## Positive voltage regulators
ID | Series | Model | Voltage | Current | Comment | Library Path | Library Ref | Footprint Path | Footprint Ref 1 | PartNumber | Manufacture | ComponentLink1Description | ComponentLink1URL | Description
DA0000 | L78L00 | L78L33 | 3.3 V | 100 mA | L78L33 (SO-8 Narrow) | Power IC Sym Lib.SchLib | 78L00 | Power IC Pad Lib.PcbLib | SO-8 Narrow | L78L33ABD13TR | STM | Positive voltage regulators L78L00 Series | C:\Altium Libraries\Power IC Library\DataSheet\L78L00 series (STM).pdf | Positive voltage regulators L78L33 (3.3 V, 100 mA, SO-8 Narrow, STM)
DA0001 | L78L00 | L78L05 | 5 V | 100 mA | L78L05 (SO-8 Narrow) | Power IC Sym Lib.SchLib | 78L00 | Power IC Pad Lib.PcbLib | SO-8 Narrow | L78L05ABD13TR | STM | Positive voltage regulators L78L00 Series | C:\Altium Libraries\Power IC Library\DataSheet\L78L00 series (STM).pdf | Positive voltage regulators L78L05 (5 V, 100 mA, SO-8 Narrow, STM)
DA0002 | L78L00 | L78L06 | 6 V | 100 mA | L78L06 (SO-8 Narrow) | Power IC Sym Lib.SchLib | 78L00 | Power IC Pad Lib.PcbLib | SO-8 Narrow | L78L06ABD13TR | STM | Positive voltage regulators L78L00 Series | C:\Altium Libraries\Power IC Library\DataSheet\L78L00 series (STM).pdf | Positive voltage regulators L78L06 (6 V, 100 mA, SO-8 Narrow, STM)
DA0003 | L78L00 | L78L08 | 8 V | 100 mA | L78L08 (SO-8 Narrow) | Power IC Sym Lib.SchLib | 78L00 | Power IC Pad Lib.PcbLib | SO-8 Narrow | L78L08ABD13TR | STM | Positive voltage regulators L78L00 Series | C:\Altium Libraries\Power IC Library\DataSheet\L78L00 series (STM).pdf | Positive voltage regulators L78L08 (8 V, 100 mA, SO-8 Narrow, STM)
DA0004 | L78L00 | L78L09 | 9 V | 100 mA | L78L09 (SO-8 Narrow) | Power IC Sym Lib.SchLib | 78L00 | Power IC Pad Lib.PcbLib | SO-8 Narrow | L78L09ABD13TR | STM | Positive voltage regulators L78L00 Series | C:\Altium Libraries\Power IC Library\DataSheet\L78L00 series (STM).pdf | Positive voltage regulators L78L09 (9 V, 100 mA, SO-8 Narrow, STM)
DA0005 | L78L00 | L78L12 | 12 V | 100 mA | L78L12 (SO-8 Narrow) | Power IC Sym Lib.SchLib | 78L00 | Power IC Pad Lib.PcbLib | SO-8 Narrow | L78L12ABD13TR | STM | Positive voltage regulators L78L00 Series | C:\Altium Libraries\Power IC Library\DataSheet\L78L00 series (STM).pdf | Positive voltage regulators L78L12 (12 V, 100 mA, SO-8 Narrow, STM)
DA0006 | L78L00 | L78L15 | 15 V | 100 mA | L78L15 (SO-8 Narrow) | Power IC Sym Lib.SchLib | 78L00 | Power IC Pad Lib.PcbLib | SO-8 Narrow | L78L15ABD13TR | STM | Positive voltage regulators L78L00 Series | C:\Altium Libraries\Power IC Library\DataSheet\L78L00 series (STM).pdf | Positive voltage regulators L78L15 (15 V, 100 mA, SO-8 Narrow, STM)
DA0007 | L78L00 | L78L18 | 18 V | 100 mA | L78L18 (SO-8 Narrow) | Power IC Sym Lib.SchLib | 78L00 | Power IC Pad Lib.PcbLib | SO-8 Narrow | L78L18ABD13TR | STM | Positive voltage regulators L78L00 Series | C:\Altium Libraries\Power IC Library\DataSheet\L78L00 series (STM).pdf | Positive voltage regulators L78L18 (18 V, 100 mA, SO-8 Narrow, STM)
DA0008 | L78L00 | L78L24 | 24 V | 100 mA | L78L24 (SO-8 Narrow) | Power IC Sym Lib.SchLib | 78L00 | Power IC Pad Lib.PcbLib | SO-8 Narrow | L78L24ABD13TR | STM | Positive voltage regulators L78L00 Series | C:\Altium Libraries\Power IC Library\DataSheet\L78L00 series (STM).pdf | Positive voltage regulators L78L24 (24 V, 100 mA, SO-8 Narrow, STM)
DA0009 | L78M00 | L78M05 | 5 V | 500 mA | L78M05 (D-PAK) | Power IC Sym Lib.SchLib | 78M00 | Power IC Pad Lib.PcbLib | D-PAK | L78M05ABDT-TR | STM | Positive voltage regulators L78M00 Series | C:\Altium Libraries\Power IC Library\DataSheet\L78M00 series (STM).pdf | Positive voltage regulators L78M05 (5 V, 500 mA, D-PAK, STM)
DA0010 | L78M01 | L78M06 | 6 V | 500 mA | L78M06 (D-PAK) | Power IC Sym Lib.SchLib | 78M00 | Power IC Pad Lib.PcbLib | D-PAK | L78M06ABDT-TR | STM | Positive voltage regulators L78M00 Series | C:\Altium Libraries\Power IC Library\DataSheet\L78M00 series (STM).pdf | Positive voltage regulators L78M06 (6 V, 500 mA, D-PAK, STM)
DA0011 | L78M02 | L78M08 | 8 V | 500 mA | L78M08 (D-PAK) | Power IC Sym Lib.SchLib | 78M00 | Power IC Pad Lib.PcbLib | D-PAK | L78M08ABDT-TR | STM | Positive voltage regulators L78M00 Series | C:\Altium Libraries\Power IC Library\DataSheet\L78M00 series (STM).pdf | Positive voltage regulators L78M08 (8 V, 500 mA, D-PAK, STM)
DA0012 | L78M03 | L78M09 | 9 V | 500 mA | L78M09 (D-PAK) | Power IC Sym Lib.SchLib | 78M00 | Power IC Pad Lib.PcbLib | D-PAK | L78M09ABDT-TR | STM | Positive voltage regulators L78M00 Series | C:\Altium Libraries\Power IC Library\DataSheet\L78M00 series (STM).pdf | Positive voltage regulators L78M09 (9 V, 500 mA, D-PAK, STM)
DA0013 | L78M04 | L78M10 | 10 V | 500 mA | L78M10 (D-PAK) | Power IC Sym Lib.SchLib | 78M00 | Power IC Pad Lib.PcbLib | D-PAK | L78M10ABDT-TR | STM | Positive voltage regulators L78M00 Series | C:\Altium Libraries\Power IC Library\DataSheet\L78M00 series (STM).pdf | Positive voltage regulators L78M10 (10 V, 500 mA, D-PAK, STM)
DA0014 | L78M05 | L78M12 | 12 V | 500 mA | L78M12 (D-PAK) | Power IC Sym Lib.SchLib | 78M00 | Power IC Pad Lib.PcbLib | D-PAK | L78M12ABDT-TR | STM | Positive voltage regulators L78M00 Series | C:\Altium Libraries\Power IC Library\DataSheet\L78M00 series (STM).pdf | Positive voltage regulators L78M12 (12 V, 500 mA, D-PAK, STM)
DA0015 | L78M06 | L78M15 | 15 V | 500 mA | L78M15 (D-PAK) | Power IC Sym Lib.SchLib | 78M00 | Power IC Pad Lib.PcbLib | D-PAK | L78M15ABDT-TR | STM | Positive voltage regulators L78M00 Series | C:\Altium Libraries\Power IC Library\DataSheet\L78M00 series (STM).pdf | Positive voltage regulators L78M15 (15 V, 500 mA, D-PAK, STM)
DA0016 | L78M07 | L78M18 | 18 V | 500 mA | L78M18 (D-PAK) | Power IC Sym Lib.SchLib | 78M00 | Power IC Pad Lib.PcbLib | D-PAK | L78M18ABDT-TR | STM | Positive voltage regulators L78M00 Series | C:\Altium Libraries\Power IC Library\DataSheet\L78M00 series (STM).pdf | Positive voltage regulators L78M18 (18 V, 500 mA, D-PAK, STM)
DA0017 | L78M08 | L78M24 | 24 V | 500 mA | L78M24 (D-PAK) | Power IC Sym Lib.SchLib | 78M00 | Power IC Pad Lib.PcbLib | D-PAK | L78M24ABDT-TR | STM | Positive voltage regulators L78M00 Series | C:\Altium Libraries\Power IC Library\DataSheet\L78M00 series (STM).pdf | Positive voltage regulators L78M24 (24 V, 500 mA, D-PAK, STM)
DA0018 | LM3480 | LM3480IM3-3.3 | 3.3 V | 100 mA | LM3480IM3-3.3 (SOT23-3) | Power IC Sym Lib.SchLib | LM3480 | Power IC Pad Lib.PcbLib | SOT23-3 | LM3480IM3-3.3/NOPB | TI | Positive voltage regulators LM3480 Series | C:\Altium Libraries\Power IC Library\DataSheet\LM3480 series (TI).pdf | Positive voltage regulators LM3480IM3-3.3 (3.3 V, 100 mA, SOT23-3, TI)
DA0019 | LM3480 | LM3480IM3-5.0 | 5 V | 100 mA | LM3480IM3-5.0 (SOT23-3) | Power IC Sym Lib.SchLib | LM3480 | Power IC Pad Lib.PcbLib | SOT23-3 | LM3480IM3-5.0/NOPB | TI | Positive voltage regulators LM3480 Series | C:\Altium Libraries\Power IC Library\DataSheet\LM3480 series (TI).pdf | Positive voltage regulators LM3480IM3-5.0 (5 V, 100 mA, SOT23-3, TI)
DA0020 | LM3480 | LM3480IM3-12 | 12 V | 100 mA | LM3480IM3-12 (SOT23-3) | Power IC Sym Lib.SchLib | LM3480 | Power IC Pad Lib.PcbLib | SOT23-3 | LM3480IM3-12/NOPB | TI | Positive voltage regulators LM3480 Series | C:\Altium Libraries\Power IC Library\DataSheet\LM3480 series (TI).pdf | Positive voltage regulators LM3480IM3-12 (12 V, 100 mA, SOT23-3, TI)
DA0021 | LM3480 | LM3480IM3-15 | 15 V | 100 mA | LM3480IM3-15 (SOT23-3) | Power IC Sym Lib.SchLib | LM3480 | Power IC Pad Lib.PcbLib | SOT23-3 | LM3480IM3-15/NOPB | TI | Positive voltage regulators LM3480 Series | C:\Altium Libraries\Power IC Library\DataSheet\LM3480 series (TI).pdf | Positive voltage regulators LM3480IM3-15 (15 V, 100 mA, SOT23-3, TI)
DA0022 | NCP699 | NCP699-1.3 | 1.3 V | 150 mA | NCP699-1.3 (SOT23-5) | Power IC Sym Lib.SchLib | NCP699 | Power IC Pad Lib.PcbLib | SOT23-5 | NCP699SN13T1G | ON | Positive voltage regulators NCP699 Series | C:\Altium Libraries\Power IC Library\DataSheet\NCP699(OnSemi).pdf | Positive voltage regulators NCP699-1.3 (1.3 V, 150 mA, SOT23-5, ON)
DA0023 | NCP699 | NCP699-1.4 | 1.4 V | 150 mA | NCP699-1.4 (SOT23-5) | Power IC Sym Lib.SchLib | NCP699 | Power IC Pad Lib.PcbLib | SOT23-5 | NCP699SN14T1G | ON | Positive voltage regulators NCP699 Series | C:\Altium Libraries\Power IC Library\DataSheet\NCP699(OnSemi).pdf | Positive voltage regulators NCP699-1.4 (1.4 V, 150 mA, SOT23-5, ON)
DA0024 | NCP699 | NCP699-1.5 | 1.5 V | 150 mA | NCP699-1.5 (SOT23-5) | Power IC Sym Lib.SchLib | NCP699 | Power IC Pad Lib.PcbLib | SOT23-5 | NCP699SN15T1G | ON | Positive voltage regulators NCP699 Series | C:\Altium Libraries\Power IC Library\DataSheet\NCP699(OnSemi).pdf | Positive voltage regulators NCP699-1.5 (1.5 V, 150 mA, SOT23-5, ON)
DA0025 | NCP699 | NCP699-1.8 | 1.8 V | 150 mA | NCP699-1.8 (SOT23-5) | Power IC Sym Lib.SchLib | NCP699 | Power IC Pad Lib.PcbLib | SOT23-5 | NCP699SN18T1G | ON | Positive voltage regulators NCP699 Series | C:\Altium Libraries\Power IC Library\DataSheet\NCP699(OnSemi).pdf | Positive voltage regulators NCP699-1.8 (1.8 V, 150 mA, SOT23-5, ON)
DA0026 | NCP699 | NCP699-2.5 | 2.5 V | 150 mA | NCP699-2.5 (SOT23-5) | Power IC Sym Lib.SchLib | NCP699 | Power IC Pad Lib.PcbLib | SOT23-5 | NCP699SN25T1G | ON | Positive voltage regulators NCP699 Series | C:\Altium Libraries\Power IC Library\DataSheet\NCP699(OnSemi).pdf | Positive voltage regulators NCP699-2.5 (2.5 V, 150 mA, SOT23-5, ON)
DA0027 | NCP699 | NCP699-2.8 | 2.8 V | 150 mA | NCP699-2.8 (SOT23-5) | Power IC Sym Lib.SchLib | NCP699 | Power IC Pad Lib.PcbLib | SOT23-5 | NCP699SN28T1G | ON | Positive voltage regulators NCP699 Series | C:\Altium Libraries\Power IC Library\DataSheet\NCP699(OnSemi).pdf | Positive voltage regulators NCP699-2.8 (2.8 V, 150 mA, SOT23-5, ON)
DA0028 | NCP699 | NCP699-2.9 | 2.9 V | 150 mA | NCP699-2.9 (SOT23-5) | Power IC Sym Lib.SchLib | NCP699 | Power IC Pad Lib.PcbLib | SOT23-5 | NCP699SN29T1G | ON | Positive voltage regulators NCP699 Series | C:\Altium Libraries\Power IC Library\DataSheet\NCP699(OnSemi).pdf | Positive voltage regulators NCP699-2.9 (2.9 V, 150 mA, SOT23-5, ON)
DA0029 | NCP699 | NCP699-3 | 3 V | 150 mA | NCP699-3 (SOT23-5) | Power IC Sym Lib.SchLib | NCP699 | Power IC Pad Lib.PcbLib | SOT23-5 | NCP699SN30T1G | ON | Positive voltage regulators NCP699 Series | C:\Altium Libraries\Power IC Library\DataSheet\NCP699(OnSemi).pdf | Positive voltage regulators NCP699-3 (3 V, 150 mA, SOT23-5, ON)
DA0030 | NCP699 | NCP699-3.1 | 3.1 V | 150 mA | NCP699-3.1 (SOT23-5) | Power IC Sym Lib.SchLib | NCP699 | Power IC Pad Lib.PcbLib | SOT23-5 | NCP699SN31T1G | ON | Positive voltage regulators NCP699 Series | C:\Altium Libraries\Power IC Library\DataSheet\NCP699(OnSemi).pdf | Positive voltage regulators NCP699-3.1 (3.1 V, 150 mA, SOT23-5, ON)
DA0031 | NCP699 | NCP699-3.3 | 3.3 V | 150 mA | NCP699-3.3 (SOT23-5) | Power IC Sym Lib.SchLib | NCP699 | Power IC Pad Lib.PcbLib | SOT23-5 | NCP699SN33T1G | ON | Positive voltage regulators NCP699 Series | C:\Altium Libraries\Power IC Library\DataSheet\NCP699(OnSemi).pdf | Positive voltage regulators NCP699-3.3 (3.3 V, 150 mA, SOT23-5, ON)
DA0032 | NCP699 | NCP699-3.4 | 3.4 V | 150 mA | NCP699-3.4 (SOT23-5) | Power IC Sym Lib.SchLib | NCP699 | Power IC Pad Lib.PcbLib | SOT23-5 | NCP699SN34T1G | ON | Positive voltage regulators NCP699 Series | C:\Altium Libraries\Power IC Library\DataSheet\NCP699(OnSemi).pdf | Positive voltage regulators NCP699-3.4 (3.4 V, 150 mA, SOT23-5, ON)
DA0033 | NCP699 | NCP699-4.5 | 4.5 V | 150 mA | NCP699-4.5 (SOT23-5) | Power IC Sym Lib.SchLib | NCP699 | Power IC Pad Lib.PcbLib | SOT23-5 | NCP699SN45T1G | ON | Positive voltage regulators NCP699 Series | C:\Altium Libraries\Power IC Library\DataSheet\NCP699(OnSemi).pdf | Positive voltage regulators NCP699-4.5 (4.5 V, 150 mA, SOT23-5, ON)
DA0034 | NCP699 | NCP699-5 | 5 V | 150 mA | NCP699-5 (SOT23-5) | Power IC Sym Lib.SchLib | NCP699 | Power IC Pad Lib.PcbLib | SOT23-5 | NCP699SN50T1G | ON | Positive voltage regulators NCP699 Series | C:\Altium Libraries\Power IC Library\DataSheet\NCP699(OnSemi).pdf | Positive voltage regulators NCP699-5 (5 V, 150 mA, SOT23-5, ON)

## DC-DC Converter
ID | Series | Model | IN Voltage | OUT Voltage | Power | Comment | Library Path | Library Ref | Footprint Path | Footprint Ref | PartNumber | Manufacture | ComponentLink1Description | ComponentLink1URL | Description
DA0000 | DET01 | DET01L-05 | 5 V | ±5 V | 1W | DET01L-05 (5 V, ±5 V) | Power IC Sym Lib.SchLib | DUAL OUT | Power IC Pad Lib.PcbLib | DET01 | DET01L-05 | MeanWell | 1W DC-DC Unregulated Dual Output Converter | C:\Altium Libraries\Power IC Library\DataSheet\DET01(MeanWell).pdf | DC-DC Unregulated Dual Output Converter DET01L-05 (5 V, ±5 V, 1W, MeanWell)
DA0001 | DET01 | DET01L-09 | 5 V | ±9 V | 1W | DET01L-09 (5 V, ±9 V) | Power IC Sym Lib.SchLib | DUAL OUT | Power IC Pad Lib.PcbLib | DET01 | DET01L-09 | MeanWell | 1W DC-DC Unregulated Dual Output Converter | C:\Altium Libraries\Power IC Library\DataSheet\DET01(MeanWell).pdf | DC-DC Unregulated Dual Output Converter DET01L-09 (5 V, ±9 V, 1W, MeanWell)
DA0002 | DET01 | DET01L-12 | 5 V | ±12 V | 1W | DET01L-12 (5 V, ±12 V) | Power IC Sym Lib.SchLib | DUAL OUT | Power IC Pad Lib.PcbLib | DET01 | DET01L-12 | MeanWell | 1W DC-DC Unregulated Dual Output Converter | C:\Altium Libraries\Power IC Library\DataSheet\DET01(MeanWell).pdf | DC-DC Unregulated Dual Output Converter DET01L-12 (5 V, ±12 V, 1W, MeanWell)
DA0003 | DET01 | DET01L-15 | 5 V | ±15 V | 1W | DET01L-15 (5 V, ±15 V) | Power IC Sym Lib.SchLib | DUAL OUT | Power IC Pad Lib.PcbLib | DET01 | DET01L-15 | MeanWell | 1W DC-DC Unregulated Dual Output Converter | C:\Altium Libraries\Power IC Library\DataSheet\DET01(MeanWell).pdf | DC-DC Unregulated Dual Output Converter DET01L-15 (5 V, ±15 V, 1W, MeanWell)
DA0004 | DET01 | DET01M-05 | 12 V | ±5 V | 1W | DET01M-05 (12 V, ±5 V) | Power IC Sym Lib.SchLib | DUAL OUT | Power IC Pad Lib.PcbLib | DET01 | DET01M-05 | MeanWell | 1W DC-DC Unregulated Dual Output Converter | C:\Altium Libraries\Power IC Library\DataSheet\DET01(MeanWell).pdf | DC-DC Unregulated Dual Output Converter DET01M-05 (12 V, ±5 V, 1W, MeanWell)
DA0005 | DET01 | DET01M-09 | 12 V | ±9 V | 1W | DET01M-09 (12 V, ±9 V) | Power IC Sym Lib.SchLib | DUAL OUT | Power IC Pad Lib.PcbLib | DET01 | DET01M-09 | MeanWell | 1W DC-DC Unregulated Dual Output Converter | C:\Altium Libraries\Power IC Library\DataSheet\DET01(MeanWell).pdf | DC-DC Unregulated Dual Output Converter DET01M-09 (12 V, ±9 V, 1W, MeanWell)
DA0006 | DET01 | DET01M-12 | 12 V | ±12 V | 1W | DET01M-12 (12 V, ±12 V) | Power IC Sym Lib.SchLib | DUAL OUT | Power IC Pad Lib.PcbLib | DET01 | DET01M-12 | MeanWell | 1W DC-DC Unregulated Dual Output Converter | C:\Altium Libraries\Power IC Library\DataSheet\DET01(MeanWell).pdf | DC-DC Unregulated Dual Output Converter DET01M-12 (12 V, ±12 V, 1W, MeanWell)
DA0007 | DET01 | DET01M-15 | 12 V | ±15 V | 1W | DET01M-15 (12 V, ±15 V) | Power IC Sym Lib.SchLib | DUAL OUT | Power IC Pad Lib.PcbLib | DET01 | DET01M-15 | MeanWell | 1W DC-DC Unregulated Dual Output Converter | C:\Altium Libraries\Power IC Library\DataSheet\DET01(MeanWell).pdf | DC-DC Unregulated Dual Output Converter DET01M-15 (12 V, ±15 V, 1W, MeanWell)
DA0008 | SCWN03 | SCWN03E-03 | 5 V | 3.3 V | 3W | SCWN03E-03 (5 V, 3.3 V) | Power IC Sym Lib.SchLib | SINGLE OUT | Power IC Pad Lib.PcbLib | SCWN | SCWN03E-03 | MeanWell | 3W DC-DC Unregulated Single Output Converter | C:\Altium Libraries\Power IC Library\DataSheet\(S)DCWN03 (MeanWell).pdf | DC-DC Unregulated Single Output Converter SCWN03E-03 (5 V, 3.3 V, 3W, MeanWell)
DA0009 | SCWN03 | SCWN03E-05 | 5 V | 5 V | 3W | SCWN03E-05 (5 V, 5 V) | Power IC Sym Lib.SchLib | SINGLE OUT | Power IC Pad Lib.PcbLib | SCWN | SCWN03E-05 | MeanWell | 3W DC-DC Unregulated Single Output Converter | C:\Altium Libraries\Power IC Library\DataSheet\(S)DCWN03 (MeanWell).pdf | DC-DC Unregulated Single Output Converter SCWN03E-05 (5 V, 5 V, 3W, MeanWell)
DA0010 | SCWN03 | SCWN03E-12 | 5 V | 12 V | 3W | SCWN03E-12 (5 V, 12 V) | Power IC Sym Lib.SchLib | SINGLE OUT | Power IC Pad Lib.PcbLib | SCWN | SCWN03E-12 | MeanWell | 3W DC-DC Unregulated Single Output Converter | C:\Altium Libraries\Power IC Library\DataSheet\(S)DCWN03 (MeanWell).pdf | DC-DC Unregulated Single Output Converter SCWN03E-12 (5 V, 12 V, 3W, MeanWell)
DA0011 | SCWN03 | SCWN03E-15 | 5 V | 15 V | 3W | SCWN03E-15 (5 V, 15 V) | Power IC Sym Lib.SchLib | SINGLE OUT | Power IC Pad Lib.PcbLib | SCWN | SCWN03E-15 | MeanWell | 3W DC-DC Unregulated Single Output Converter | C:\Altium Libraries\Power IC Library\DataSheet\(S)DCWN03 (MeanWell).pdf | DC-DC Unregulated Single Output Converter SCWN03E-15 (5 V, 15 V, 3W, MeanWell)
DA0012 | SCWN03 | SCWN03A-03 | 12 V | 3.3 V | 3W | SCWN03A-03 (12 V, 3.3 V) | Power IC Sym Lib.SchLib | SINGLE OUT | Power IC Pad Lib.PcbLib | SCWN | SCWN03A-03 | MeanWell | 3W DC-DC Unregulated Single Output Converter | C:\Altium Libraries\Power IC Library\DataSheet\(S)DCWN03 (MeanWell).pdf | DC-DC Unregulated Single Output Converter SCWN03A-03 (12 V, 3.3 V, 3W, MeanWell)
DA0013 | SCWN03 | SCWN03A-05 | 12 V | 5 V | 3W | SCWN03A-05 (12 V, 5 V) | Power IC Sym Lib.SchLib | SINGLE OUT | Power IC Pad Lib.PcbLib | SCWN | SCWN03A-05 | MeanWell | 3W DC-DC Unregulated Single Output Converter | C:\Altium Libraries\Power IC Library\DataSheet\(S)DCWN03 (MeanWell).pdf | DC-DC Unregulated Single Output Converter SCWN03A-05 (12 V, 5 V, 3W, MeanWell)
DA0014 | SCWN03 | SCWN03A-12 | 12 V | 12 V | 3W | SCWN03A-12 (12 V, 12 V) | Power IC Sym Lib.SchLib | SINGLE OUT | Power IC Pad Lib.PcbLib | SCWN | SCWN03A-12 | MeanWell | 3W DC-DC Unregulated Single Output Converter | C:\Altium Libraries\Power IC Library\DataSheet\(S)DCWN03 (MeanWell).pdf | DC-DC Unregulated Single Output Converter SCWN03A-12 (12 V, 12 V, 3W, MeanWell)
DA0015 | SCWN03 | SCWN03A-15 | 12 V | 15 V | 3W | SCWN03A-15 (12 V, 15 V) | Power IC Sym Lib.SchLib | SINGLE OUT | Power IC Pad Lib.PcbLib | SCWN | SCWN03A-15 | MeanWell | 3W DC-DC Unregulated Single Output Converter | C:\Altium Libraries\Power IC Library\DataSheet\(S)DCWN03 (MeanWell).pdf | DC-DC Unregulated Single Output Converter SCWN03A-15 (12 V, 15 V, 3W, MeanWell)
DA0016 | SCWN03 | SCWN03B-03 | 24 V | 3.3 V | 3W | SCWN03B-03 (24 V, 3.3 V) | Power IC Sym Lib.SchLib | SINGLE OUT | Power IC Pad Lib.PcbLib | SCWN | SCWN03B-03 | MeanWell | 3W DC-DC Unregulated Single Output Converter | C:\Altium Libraries\Power IC Library\DataSheet\(S)DCWN03 (MeanWell).pdf | DC-DC Unregulated Single Output Converter SCWN03B-03 (24 V, 3.3 V, 3W, MeanWell)
DA0017 | SCWN03 | SCWN03B-05 | 24 V | 5 V | 3W | SCWN03B-05 (24 V, 5 V) | Power IC Sym Lib.SchLib | SINGLE OUT | Power IC Pad Lib.PcbLib | SCWN | SCWN03B-05 | MeanWell | 3W DC-DC Unregulated Single Output Converter | C:\Altium Libraries\Power IC Library\DataSheet\(S)DCWN03 (MeanWell).pdf | DC-DC Unregulated Single Output Converter SCWN03B-05 (24 V, 5 V, 3W, MeanWell)
DA0018 | SCWN03 | SCWN03B-12 | 24 V | 12 V | 3W | SCWN03B-12 (24 V, 12 V) | Power IC Sym Lib.SchLib | SINGLE OUT | Power IC Pad Lib.PcbLib | SCWN | SCWN03B-12 | MeanWell | 3W DC-DC Unregulated Single Output Converter | C:\Altium Libraries\Power IC Library\DataSheet\(S)DCWN03 (MeanWell).pdf | DC-DC Unregulated Single Output Converter SCWN03B-12 (24 V, 12 V, 3W, MeanWell)
DA0019 | SCWN03 | SCWN03B-15 | 24 V | 15 V | 3W | SCWN03B-15 (24 V, 15 V) | Power IC Sym Lib.SchLib | SINGLE OUT | Power IC Pad Lib.PcbLib | SCWN | SCWN03B-15 | MeanWell | 3W DC-DC Unregulated Single Output Converter | C:\Altium Libraries\Power IC Library\DataSheet\(S)DCWN03 (MeanWell).pdf | DC-DC Unregulated Single Output Converter SCWN03B-15 (24 V, 15 V, 3W, MeanWell)
DA0020 | SCWN03 | SCWN03C-03 | 48 V | 3.3 V | 3W | SCWN03C-03 (48 V, 3.3 V) | Power IC Sym Lib.SchLib | SINGLE OUT | Power IC Pad Lib.PcbLib | SCWN | SCWN03C-03 | MeanWell | 3W DC-DC Unregulated Single Output Converter | C:\Altium Libraries\Power IC Library\DataSheet\(S)DCWN03 (MeanWell).pdf | DC-DC Unregulated Single Output Converter SCWN03C-03 (48 V, 3.3 V, 3W, MeanWell)
DA0021 | SCWN03 | SCWN03C-05 | 48 V | 5 V | 3W | SCWN03C-05 (48 V, 5 V) | Power IC Sym Lib.SchLib | SINGLE OUT | Power IC Pad Lib.PcbLib | SCWN | SCWN03C-05 | MeanWell | 3W DC-DC Unregulated Single Output Converter | C:\Altium Libraries\Power IC Library\DataSheet\(S)DCWN03 (MeanWell).pdf | DC-DC Unregulated Single Output Converter SCWN03C-05 (48 V, 5 V, 3W, MeanWell)
DA0022 | SCWN03 | SCWN03C-12 | 48 V | 12 V | 3W | SCWN03C-12 (48 V, 12 V) | Power IC Sym Lib.SchLib | SINGLE OUT | Power IC Pad Lib.PcbLib | SCWN | SCWN03C-12 | MeanWell | 3W DC-DC Unregulated Single Output Converter | C:\Altium Libraries\Power IC Library\DataSheet\(S)DCWN03 (MeanWell).pdf | DC-DC Unregulated Single Output Converter SCWN03C-12 (48 V, 12 V, 3W, MeanWell)
DA0023 | SCWN03 | SCWN03C-15 | 48 V | 15 V | 3W | SCWN03C-15 (48 V, 15 V) | Power IC Sym Lib.SchLib | SINGLE OUT | Power IC Pad Lib.PcbLib | SCWN | SCWN03C-15 | MeanWell | 3W DC-DC Unregulated Single Output Converter | C:\Altium Libraries\Power IC Library\DataSheet\(S)DCWN03 (MeanWell).pdf | DC-DC Unregulated Single Output Converter SCWN03C-15 (48 V, 15 V, 3W, MeanWell)
DA0024 | DCWN03 | DCWN03E-05 | 5 V | ±5 V | 3W | DCWN03E-05 (5 V, ±5 V) | Power IC Sym Lib.SchLib | DUAL OUT | Power IC Pad Lib.PcbLib | DCWN | DCWN03E-05 | MeanWell | 3W DC-DC Unregulated Dual Output Converter | C:\Altium Libraries\Power IC Library\DataSheet\(S)DCWN03 (MeanWell).pdf | DC-DC Unregulated Dual Output Converter DCWN03E-05 (5 V, ±5 V, 3W, MeanWell)
DA0025 | DCWN03 | DCWN03E-12 | 5 V | ±12 V | 3W | DCWN03E-12 (5 V, ±12 V) | Power IC Sym Lib.SchLib | DUAL OUT | Power IC Pad Lib.PcbLib | DCWN | DCWN03E-12 | MeanWell | 3W DC-DC Unregulated Dual Output Converter | C:\Altium Libraries\Power IC Library\DataSheet\(S)DCWN03 (MeanWell).pdf | DC-DC Unregulated Dual Output Converter DCWN03E-12 (5 V, ±12 V, 3W, MeanWell)
DA0026 | DCWN03 | DCWN03E-15 | 5 V | ±15 V | 3W | DCWN03E-15 (5 V, ±15 V) | Power IC Sym Lib.SchLib | DUAL OUT | Power IC Pad Lib.PcbLib | DCWN | DCWN03E-15 | MeanWell | 3W DC-DC Unregulated Dual Output Converter | C:\Altium Libraries\Power IC Library\DataSheet\(S)DCWN03 (MeanWell).pdf | DC-DC Unregulated Dual Output Converter DCWN03E-15 (5 V, ±15 V, 3W, MeanWell)
DA0027 | DCWN03 | DCWN03A-05 | 12 V | ±5 V | 3W | DCWN03A-05 (12 V, ±5 V) | Power IC Sym Lib.SchLib | DUAL OUT | Power IC Pad Lib.PcbLib | DCWN | DCWN03A-05 | MeanWell | 3W DC-DC Unregulated Dual Output Converter | C:\Altium Libraries\Power IC Library\DataSheet\(S)DCWN03 (MeanWell).pdf | DC-DC Unregulated Dual Output Converter DCWN03A-05 (12 V, ±5 V, 3W, MeanWell)
DA0028 | DCWN03 | DCWN03A-12 | 12 V | ±12 V | 3W | DCWN03A-12 (12 V, ±12 V) | Power IC Sym Lib.SchLib | DUAL OUT | Power IC Pad Lib.PcbLib | DCWN | DCWN03A-12 | MeanWell | 3W DC-DC Unregulated Dual Output Converter | C:\Altium Libraries\Power IC Library\DataSheet\(S)DCWN03 (MeanWell).pdf | DC-DC Unregulated Dual Output Converter DCWN03A-12 (12 V, ±12 V, 3W, MeanWell)
DA0029 | DCWN03 | DCWN03A-15 | 12 V | ±15 V | 3W | DCWN03A-15 (12 V, ±15 V) | Power IC Sym Lib.SchLib | DUAL OUT | Power IC Pad Lib.PcbLib | DCWN | DCWN03A-15 | MeanWell | 3W DC-DC Unregulated Dual Output Converter | C:\Altium Libraries\Power IC Library\DataSheet\(S)DCWN03 (MeanWell).pdf | DC-DC Unregulated Dual Output Converter DCWN03A-15 (12 V, ±15 V, 3W, MeanWell)
DA0030 | DCWN03 | DCWN03B-05 | 24 V | ±5 V | 3W | DCWN03B-05 (24 V, ±5 V) | Power IC Sym Lib.SchLib | DUAL OUT | Power IC Pad Lib.PcbLib | DCWN | DCWN03B-05 | MeanWell | 3W DC-DC Unregulated Dual Output Converter | C:\Altium Libraries\Power IC Library\DataSheet\(S)DCWN03 (MeanWell).pdf | DC-DC Unregulated Dual Output Converter DCWN03B-05 (24 V, ±5 V, 3W, MeanWell)
DA0031 | DCWN03 | DCWN03B-12 | 24 V | ±12 V | 3W | DCWN03B-12 (24 V, ±12 V) | Power IC Sym Lib.SchLib | DUAL OUT | Power IC Pad Lib.PcbLib | DCWN | DCWN03B-12 | MeanWell | 3W DC-DC Unregulated Dual Output Converter | C:\Altium Libraries\Power IC Library\DataSheet\(S)DCWN03 (MeanWell).pdf | DC-DC Unregulated Dual Output Converter DCWN03B-12 (24 V, ±12 V, 3W, MeanWell)
DA0032 | DCWN03 | DCWN03B-15 | 24 V | ±15 V | 3W | DCWN03B-15 (24 V, ±15 V) | Power IC Sym Lib.SchLib | DUAL OUT | Power IC Pad Lib.PcbLib | DCWN | DCWN03B-15 | MeanWell | 3W DC-DC Unregulated Dual Output Converter | C:\Altium Libraries\Power IC Library\DataSheet\(S)DCWN03 (MeanWell).pdf | DC-DC Unregulated Dual Output Converter DCWN03B-15 (24 V, ±15 V, 3W, MeanWell)
DA0033 | DCWN03 | DCWN03C-05 | 48 V | ±5 V | 3W | DCWN03C-05 (48 V, ±5 V) | Power IC Sym Lib.SchLib | DUAL OUT | Power IC Pad Lib.PcbLib | DCWN | DCWN03C-05 | MeanWell | 3W DC-DC Unregulated Dual Output Converter | C:\Altium Libraries\Power IC Library\DataSheet\(S)DCWN03 (MeanWell).pdf | DC-DC Unregulated Dual Output Converter DCWN03C-05 (48 V, ±5 V, 3W, MeanWell)
DA0034 | DCWN03 | DCWN03C-12 | 48 V | ±12 V | 3W | DCWN03C-12 (48 V, ±12 V) | Power IC Sym Lib.SchLib | DUAL OUT | Power IC Pad Lib.PcbLib | DCWN | DCWN03C-12 | MeanWell | 3W DC-DC Unregulated Dual Output Converter | C:\Altium Libraries\Power IC Library\DataSheet\(S)DCWN03 (MeanWell).pdf | DC-DC Unregulated Dual Output Converter DCWN03C-12 (48 V, ±12 V, 3W, MeanWell)
DA0035 | DCWN03 | DCWN03C-15 | 48 V | ±15 V | 3W | DCWN03C-15 (48 V, ±15 V) | Power IC Sym Lib.SchLib | DUAL OUT | Power IC Pad Lib.PcbLib | DCWN | DCWN03C-15 | MeanWell | 3W DC-DC Unregulated Dual Output Converter | C:\Altium Libraries\Power IC Library\DataSheet\(S)DCWN03 (MeanWell).pdf | DC-DC Unregulated Dual Output Converter DCWN03C-15 (48 V, ±15 V, 3W, MeanWell)
DA0036 | A_XT-1WR2 | A0305XT-1WR2 | 3.3 V | ±5 V | 1W | A0305XT-1WR2 (3.3 V, ±5 V) | Power IC Sym Lib.SchLib | DUAL OUT | Power IC Pad Lib.PcbLib | A_XT-1WR2 | A0305XT-1WR2 | Mornsun | 1W DC-DC Unregulated Dual Output Converter | C:\Altium Libraries\Power IC Library\DataSheet\A_XT-1WR2(MORNSUN).pdf | DC-DC Unregulated Dual Output Converter A0305XT-1WR2 (3.3 V, ±5 V, 1W, Mornsun)
DA0037 | A_XT-1WR2 | A0312XT-1WR2 | 3.3 V | ±12 V | 1W | A0312XT-1WR2 (3.3 V, ±12 V) | Power IC Sym Lib.SchLib | DUAL OUT | Power IC Pad Lib.PcbLib | A_XT-1WR2 | A0312XT-1WR2 | Mornsun | 1W DC-DC Unregulated Dual Output Converter | C:\Altium Libraries\Power IC Library\DataSheet\A_XT-1WR2(MORNSUN).pdf | DC-DC Unregulated Dual Output Converter A0312XT-1WR2 (3.3 V, ±12 V, 1W, Mornsun)
DA0038 | A_XT-1WR2 | A0315XT-1WR2 | 3.3 V | ±15 V | 1W | A0315XT-1WR2 (3.3 V, ±15 V) | Power IC Sym Lib.SchLib | DUAL OUT | Power IC Pad Lib.PcbLib | A_XT-1WR2 | A0315XT-1WR2 | Mornsun | 1W DC-DC Unregulated Dual Output Converter | C:\Altium Libraries\Power IC Library\DataSheet\A_XT-1WR2(MORNSUN).pdf | DC-DC Unregulated Dual Output Converter A0315XT-1WR2 (3.3 V, ±15 V, 1W, Mornsun)
DA0039 | A_XT-1WR2 | A0505XT-1WR2 | 5 V | ±5 V | 1W | A0505XT-1WR2 (5 V, ±5 V) | Power IC Sym Lib.SchLib | DUAL OUT | Power IC Pad Lib.PcbLib | A_XT-1WR2 | A0505XT-1WR2 | Mornsun | 1W DC-DC Unregulated Dual Output Converter | C:\Altium Libraries\Power IC Library\DataSheet\A_XT-1WR2(MORNSUN).pdf | DC-DC Unregulated Dual Output Converter A0505XT-1WR2 (5 V, ±5 V, 1W, Mornsun)
DA0040 | A_XT-1WR2 | A0509XT-1WR2 | 5 V | ±9 V | 1W | A0509XT-1WR2 (5 V, ±9 V) | Power IC Sym Lib.SchLib | DUAL OUT | Power IC Pad Lib.PcbLib | A_XT-1WR2 | A0509XT-1WR2 | Mornsun | 1W DC-DC Unregulated Dual Output Converter | C:\Altium Libraries\Power IC Library\DataSheet\A_XT-1WR2(MORNSUN).pdf | DC-DC Unregulated Dual Output Converter A0509XT-1WR2 (5 V, ±9 V, 1W, Mornsun)
DA0041 | A_XT-1WR2 | A0512XT-1WR2 | 5 V | ±12 V | 1W | A0512XT-1WR2 (5 V, ±12 V) | Power IC Sym Lib.SchLib | DUAL OUT | Power IC Pad Lib.PcbLib | A_XT-1WR2 | A0512XT-1WR2 | Mornsun | 1W DC-DC Unregulated Dual Output Converter | C:\Altium Libraries\Power IC Library\DataSheet\A_XT-1WR2(MORNSUN).pdf | DC-DC Unregulated Dual Output Converter A0512XT-1WR2 (5 V, ±12 V, 1W, Mornsun)
DA0042 | A_XT-1WR2 | A0515XT-1WR2 | 5 V | ±15 V | 1W | A0515XT-1WR2 (5 V, ±15 V) | Power IC Sym Lib.SchLib | DUAL OUT | Power IC Pad Lib.PcbLib | A_XT-1WR2 | A0515XT-1WR2 | Mornsun | 1W DC-DC Unregulated Dual Output Converter | C:\Altium Libraries\Power IC Library\DataSheet\A_XT-1WR2(MORNSUN).pdf | DC-DC Unregulated Dual Output Converter A0515XT-1WR2 (5 V, ±15 V, 1W, Mornsun)
DA0043 | A_XT-1WR2 | A0524XT-1WR2 | 5 V | ±24 V | 1W | A0524XT-1WR2 (5 V, ±24 V) | Power IC Sym Lib.SchLib | DUAL OUT | Power IC Pad Lib.PcbLib | A_XT-1WR2 | A0524XT-1WR2 | Mornsun | 1W DC-DC Unregulated Dual Output Converter | C:\Altium Libraries\Power IC Library\DataSheet\A_XT-1WR2(MORNSUN).pdf | DC-DC Unregulated Dual Output Converter A0524XT-1WR2 (5 V, ±24 V, 1W, Mornsun)
DA0044 | A_XT-1WR2 | A1205XT-1WR2 | 12 V | ±5 V | 1W | A1205XT-1WR2 (12 V, ±5 V) | Power IC Sym Lib.SchLib | DUAL OUT | Power IC Pad Lib.PcbLib | A_XT-1WR2 | A1205XT-1WR2 | Mornsun | 1W DC-DC Unregulated Dual Output Converter | C:\Altium Libraries\Power IC Library\DataSheet\A_XT-1WR2(MORNSUN).pdf | DC-DC Unregulated Dual Output Converter A1205XT-1WR2 (12 V, ±5 V, 1W, Mornsun)
DA0045 | A_XT-1WR2 | A1209XT-1WR2 | 12 V | ±9 V | 1W | A1209XT-1WR2 (12 V, ±9 V) | Power IC Sym Lib.SchLib | DUAL OUT | Power IC Pad Lib.PcbLib | A_XT-1WR2 | A1209XT-1WR2 | Mornsun | 1W DC-DC Unregulated Dual Output Converter | C:\Altium Libraries\Power IC Library\DataSheet\A_XT-1WR2(MORNSUN).pdf | DC-DC Unregulated Dual Output Converter A1209XT-1WR2 (12 V, ±9 V, 1W, Mornsun)
DA0046 | A_XT-1WR2 | A1212XT-1WR2 | 12 V | ±12 V | 1W | A1212XT-1WR2 (12 V, ±12 V) | Power IC Sym Lib.SchLib | DUAL OUT | Power IC Pad Lib.PcbLib | A_XT-1WR2 | A1212XT-1WR2 | Mornsun | 1W DC-DC Unregulated Dual Output Converter | C:\Altium Libraries\Power IC Library\DataSheet\A_XT-1WR2(MORNSUN).pdf | DC-DC Unregulated Dual Output Converter A1212XT-1WR2 (12 V, ±12 V, 1W, Mornsun)
DA0047 | A_XT-1WR2 | A1215XT-1WR2 | 12 V | ±15 V | 1W | A1215XT-1WR2 (12 V, ±15 V) | Power IC Sym Lib.SchLib | DUAL OUT | Power IC Pad Lib.PcbLib | A_XT-1WR2 | A1215XT-1WR2 | Mornsun | 1W DC-DC Unregulated Dual Output Converter | C:\Altium Libraries\Power IC Library\DataSheet\A_XT-1WR2(MORNSUN).pdf | DC-DC Unregulated Dual Output Converter A1215XT-1WR2 (12 V, ±15 V, 1W, Mornsun)
DA0048 | A_XT-1WR2 | A1224XT-1WR2 | 12 V | ±24 V | 1W | A1224XT-1WR2 (12 V, ±24 V) | Power IC Sym Lib.SchLib | DUAL OUT | Power IC Pad Lib.PcbLib | A_XT-1WR2 | A1224XT-1WR2 | Mornsun | 1W DC-DC Unregulated Dual Output Converter | C:\Altium Libraries\Power IC Library\DataSheet\A_XT-1WR2(MORNSUN).pdf | DC-DC Unregulated Dual Output Converter A1224XT-1WR2 (12 V, ±24 V, 1W, Mornsun)
DA0049 | A_XT-1WR2 | A1515XT-1WR2 | 15 V | ±15 V | 1W | A1515XT-1WR2 (15 V, ±15 V) | Power IC Sym Lib.SchLib | DUAL OUT | Power IC Pad Lib.PcbLib | A_XT-1WR2 | A1515XT-1WR2 | Mornsun | 1W DC-DC Unregulated Dual Output Converter | C:\Altium Libraries\Power IC Library\DataSheet\A_XT-1WR2(MORNSUN).pdf | DC-DC Unregulated Dual Output Converter A1515XT-1WR2 (15 V, ±15 V, 1W, Mornsun)
DA0050 | A_XT-1WR2 | A2405XT-1WR2 | 24 V | ±5 V | 1W | A2405XT-1WR2 (24 V, ±5 V) | Power IC Sym Lib.SchLib | DUAL OUT | Power IC Pad Lib.PcbLib | A_XT-1WR2 | A2405XT-1WR2 | Mornsun | 1W DC-DC Unregulated Dual Output Converter | C:\Altium Libraries\Power IC Library\DataSheet\A_XT-1WR2(MORNSUN).pdf | DC-DC Unregulated Dual Output Converter A2405XT-1WR2 (24 V, ±5 V, 1W, Mornsun)
DA0051 | A_XT-1WR2 | A2409XT-1WR2 | 24 V | ±9 V | 1W | A2409XT-1WR2 (24 V, ±9 V) | Power IC Sym Lib.SchLib | DUAL OUT | Power IC Pad Lib.PcbLib | A_XT-1WR2 | A2409XT-1WR2 | Mornsun | 1W DC-DC Unregulated Dual Output Converter | C:\Altium Libraries\Power IC Library\DataSheet\A_XT-1WR2(MORNSUN).pdf | DC-DC Unregulated Dual Output Converter A2409XT-1WR2 (24 V, ±9 V, 1W, Mornsun)
DA0052 | A_XT-1WR2 | A2412XT-1WR2 | 24 V | ±12 V | 1W | A2412XT-1WR2 (24 V, ±12 V) | Power IC Sym Lib.SchLib | DUAL OUT | Power IC Pad Lib.PcbLib | A_XT-1WR2 | A2412XT-1WR2 | Mornsun | 1W DC-DC Unregulated Dual Output Converter | C:\Altium Libraries\Power IC Library\DataSheet\A_XT-1WR2(MORNSUN).pdf | DC-DC Unregulated Dual Output Converter A2412XT-1WR2 (24 V, ±12 V, 1W, Mornsun)
DA0053 | A_XT-1WR2 | A2415XT-1WR2 | 24 V | ±15 V | 1W | A2415XT-1WR2 (24 V, ±15 V) | Power IC Sym Lib.SchLib | DUAL OUT | Power IC Pad Lib.PcbLib | A_XT-1WR2 | A2415XT-1WR2 | Mornsun | 1W DC-DC Unregulated Dual Output Converter | C:\Altium Libraries\Power IC Library\DataSheet\A_XT-1WR2(MORNSUN).pdf | DC-DC Unregulated Dual Output Converter A2415XT-1WR2 (24 V, ±15 V, 1W, Mornsun)
DA0054 | A_XT-1WR2 | A2424XT-1WR2 | 24 V | ±24 V | 1W | A2424XT-1WR2 (24 V, ±24 V) | Power IC Sym Lib.SchLib | DUAL OUT | Power IC Pad Lib.PcbLib | A_XT-1WR2 | A2424XT-1WR2 | Mornsun | 1W DC-DC Unregulated Dual Output Converter | C:\Altium Libraries\Power IC Library\DataSheet\A_XT-1WR2(MORNSUN).pdf | DC-DC Unregulated Dual Output Converter A2424XT-1WR2 (24 V, ±24 V, 1W, Mornsun)
DA0055 | B_XT-1WR2 | B0303XT-1WR2 | 3.3 V | 3.3 V | 1W | B0303XT-1WR2 (3.3 V, 3.3 V) | Power IC Sym Lib.SchLib | SINGLE OUT | Power IC Pad Lib.PcbLib | B_XT-1WR2 | B0303XT-1WR2 | Mornsun | 1W DC-DC Unregulated Single Output Converter | C:\Altium Libraries\Power IC Library\DataSheet\B_XT-1WR2(MORNSUN).pdf | DC-DC Unregulated Single Output Converter B0303XT-1WR2 (3.3 V, 3.3 V, 1W, Mornsun)
DA0056 | B_XT-1WR2 | B0305XT-1WR2 | 3.3 V | 5 V | 1W | B0305XT-1WR2 (3.3 V, 5 V) | Power IC Sym Lib.SchLib | SINGLE OUT | Power IC Pad Lib.PcbLib | B_XT-1WR2 | B0305XT-1WR2 | Mornsun | 1W DC-DC Unregulated Single Output Converter | C:\Altium Libraries\Power IC Library\DataSheet\B_XT-1WR2(MORNSUN).pdf | DC-DC Unregulated Single Output Converter B0305XT-1WR2 (3.3 V, 5 V, 1W, Mornsun)
DA0057 | B_XT-1WR2 | B0309XT-1WR2 | 3.3 V | 9 V | 1W | B0309XT-1WR2 (3.3 V, 9 V) | Power IC Sym Lib.SchLib | SINGLE OUT | Power IC Pad Lib.PcbLib | B_XT-1WR2 | B0309XT-1WR2 | Mornsun | 1W DC-DC Unregulated Single Output Converter | C:\Altium Libraries\Power IC Library\DataSheet\B_XT-1WR2(MORNSUN).pdf | DC-DC Unregulated Single Output Converter B0309XT-1WR2 (3.3 V, 9 V, 1W, Mornsun)
DA0058 | B_XT-1WR2 | B0312XT-1WR2 | 3.3 V | 12 V | 1W | B0312XT-1WR2 (3.3 V, 12 V) | Power IC Sym Lib.SchLib | SINGLE OUT | Power IC Pad Lib.PcbLib | B_XT-1WR2 | B0312XT-1WR2 | Mornsun | 1W DC-DC Unregulated Single Output Converter | C:\Altium Libraries\Power IC Library\DataSheet\B_XT-1WR2(MORNSUN).pdf | DC-DC Unregulated Single Output Converter B0312XT-1WR2 (3.3 V, 12 V, 1W, Mornsun)
DA0059 | B_XT-1WR2 | B0315XT-1WR2 | 3.3 V | 15 V | 1W | B0315XT-1WR2 (3.3 V, 15 V) | Power IC Sym Lib.SchLib | SINGLE OUT | Power IC Pad Lib.PcbLib | B_XT-1WR2 | B0315XT-1WR2 | Mornsun | 1W DC-DC Unregulated Single Output Converter | C:\Altium Libraries\Power IC Library\DataSheet\B_XT-1WR2(MORNSUN).pdf | DC-DC Unregulated Single Output Converter B0315XT-1WR2 (3.3 V, 15 V, 1W, Mornsun)
DA0060 | B_XT-1WR2 | B0324XT-1WR2 | 3.3 V | 24 V | 1W | B0324XT-1WR2 (3.3 V, 24 V) | Power IC Sym Lib.SchLib | SINGLE OUT | Power IC Pad Lib.PcbLib | B_XT-1WR2 | B0324XT-1WR2 | Mornsun | 1W DC-DC Unregulated Single Output Converter | C:\Altium Libraries\Power IC Library\DataSheet\B_XT-1WR2(MORNSUN).pdf | DC-DC Unregulated Single Output Converter B0324XT-1WR2 (3.3 V, 24 V, 1W, Mornsun)
DA0061 | B_XT-1WR2 | B0503XT-1WR2 | 5 V | 3.3 V | 1W | B0503XT-1WR2 (5 V, 3.3 V) | Power IC Sym Lib.SchLib | SINGLE OUT | Power IC Pad Lib.PcbLib | B_XT-1WR2 | B0503XT-1WR2 | Mornsun | 1W DC-DC Unregulated Single Output Converter | C:\Altium Libraries\Power IC Library\DataSheet\B_XT-1WR2(MORNSUN).pdf | DC-DC Unregulated Single Output Converter B0503XT-1WR2 (5 V, 3.3 V, 1W, Mornsun)
DA0062 | B_XT-1WR2 | B0505XT-1WR2 | 5 V | 5 V | 1W | B0505XT-1WR2 (5 V, 5 V) | Power IC Sym Lib.SchLib | SINGLE OUT | Power IC Pad Lib.PcbLib | B_XT-1WR2 | B0505XT-1WR2 | Mornsun | 1W DC-DC Unregulated Single Output Converter | C:\Altium Libraries\Power IC Library\DataSheet\B_XT-1WR2(MORNSUN).pdf | DC-DC Unregulated Single Output Converter B0505XT-1WR2 (5 V, 5 V, 1W, Mornsun)
DA0063 | B_XT-1WR2 | B0506XT-1WR2 | 5 V | 6 V | 1W | B0506XT-1WR2 (5 V, 6 V) | Power IC Sym Lib.SchLib | SINGLE OUT | Power IC Pad Lib.PcbLib | B_XT-1WR2 | B0506XT-1WR2 | Mornsun | 1W DC-DC Unregulated Single Output Converter | C:\Altium Libraries\Power IC Library\DataSheet\B_XT-1WR2(MORNSUN).pdf | DC-DC Unregulated Single Output Converter B0506XT-1WR2 (5 V, 6 V, 1W, Mornsun)
DA0064 | B_XT-1WR2 | B0509XT-1WR2 | 5 V | 9 V | 1W | B0509XT-1WR2 (5 V, 9 V) | Power IC Sym Lib.SchLib | SINGLE OUT | Power IC Pad Lib.PcbLib | B_XT-1WR2 | B0509XT-1WR2 | Mornsun | 1W DC-DC Unregulated Single Output Converter | C:\Altium Libraries\Power IC Library\DataSheet\B_XT-1WR2(MORNSUN).pdf | DC-DC Unregulated Single Output Converter B0509XT-1WR2 (5 V, 9 V, 1W, Mornsun)
DA0065 | B_XT-1WR2 | B0512XT-1WR2 | 5 V | 12 V | 1W | B0512XT-1WR2 (5 V, 12 V) | Power IC Sym Lib.SchLib | SINGLE OUT | Power IC Pad Lib.PcbLib | B_XT-1WR2 | B0512XT-1WR2 | Mornsun | 1W DC-DC Unregulated Single Output Converter | C:\Altium Libraries\Power IC Library\DataSheet\B_XT-1WR2(MORNSUN).pdf | DC-DC Unregulated Single Output Converter B0512XT-1WR2 (5 V, 12 V, 1W, Mornsun)
DA0066 | B_XT-1WR2 | B0515XT-1WR2 | 5 V | 15 V | 1W | B0515XT-1WR2 (5 V, 15 V) | Power IC Sym Lib.SchLib | SINGLE OUT | Power IC Pad Lib.PcbLib | B_XT-1WR2 | B0515XT-1WR2 | Mornsun | 1W DC-DC Unregulated Single Output Converter | C:\Altium Libraries\Power IC Library\DataSheet\B_XT-1WR2(MORNSUN).pdf | DC-DC Unregulated Single Output Converter B0515XT-1WR2 (5 V, 15 V, 1W, Mornsun)
DA0067 | B_XT-1WR2 | B0524XT-1WR2 | 5 V | 24 V | 1W | B0524XT-1WR2 (5 V, 24 V) | Power IC Sym Lib.SchLib | SINGLE OUT | Power IC Pad Lib.PcbLib | B_XT-1WR2 | B0524XT-1WR2 | Mornsun | 1W DC-DC Unregulated Single Output Converter | C:\Altium Libraries\Power IC Library\DataSheet\B_XT-1WR2(MORNSUN).pdf | DC-DC Unregulated Single Output Converter B0524XT-1WR2 (5 V, 24 V, 1W, Mornsun)
DA0068 | B_XT-1WR2 | B1203XT-1WR2 | 12 V | 3.3 V | 1W | B1203XT-1WR2 (12 V, 3.3 V) | Power IC Sym Lib.SchLib | SINGLE OUT | Power IC Pad Lib.PcbLib | B_XT-1WR2 | B1203XT-1WR2 | Mornsun | 1W DC-DC Unregulated Single Output Converter | C:\Altium Libraries\Power IC Library\DataSheet\B_XT-1WR2(MORNSUN).pdf | DC-DC Unregulated Single Output Converter B1203XT-1WR2 (12 V, 3.3 V, 1W, Mornsun)
DA0069 | B_XT-1WR2 | B1205XT-1WR2 | 12 V | 5 V | 1W | B1205XT-1WR2 (12 V, 5 V) | Power IC Sym Lib.SchLib | SINGLE OUT | Power IC Pad Lib.PcbLib | B_XT-1WR2 | B1205XT-1WR2 | Mornsun | 1W DC-DC Unregulated Single Output Converter | C:\Altium Libraries\Power IC Library\DataSheet\B_XT-1WR2(MORNSUN).pdf | DC-DC Unregulated Single Output Converter B1205XT-1WR2 (12 V, 5 V, 1W, Mornsun)
DA0070 | B_XT-1WR2 | B1209XT-1WR2 | 12 V | 9 V | 1W | B1209XT-1WR2 (12 V, 9 V) | Power IC Sym Lib.SchLib | SINGLE OUT | Power IC Pad Lib.PcbLib | B_XT-1WR2 | B1209XT-1WR2 | Mornsun | 1W DC-DC Unregulated Single Output Converter | C:\Altium Libraries\Power IC Library\DataSheet\B_XT-1WR2(MORNSUN).pdf | DC-DC Unregulated Single Output Converter B1209XT-1WR2 (12 V, 9 V, 1W, Mornsun)
DA0071 | B_XT-1WR2 | B1212XT-1WR2 | 12 V | 12 V | 1W | B1212XT-1WR2 (12 V, 12 V) | Power IC Sym Lib.SchLib | SINGLE OUT | Power IC Pad Lib.PcbLib | B_XT-1WR2 | B1212XT-1WR2 | Mornsun | 1W DC-DC Unregulated Single Output Converter | C:\Altium Libraries\Power IC Library\DataSheet\B_XT-1WR2(MORNSUN).pdf | DC-DC Unregulated Single Output Converter B1212XT-1WR2 (12 V, 12 V, 1W, Mornsun)
DA0072 | B_XT-1WR2 | B1215XT-1WR2 | 12 V | 15 V | 1W | B1215XT-1WR2 (12 V, 15 V) | Power IC Sym Lib.SchLib | SINGLE OUT | Power IC Pad Lib.PcbLib | B_XT-1WR2 | B1215XT-1WR2 | Mornsun | 1W DC-DC Unregulated Single Output Converter | C:\Altium Libraries\Power IC Library\DataSheet\B_XT-1WR2(MORNSUN).pdf | DC-DC Unregulated Single Output Converter B1215XT-1WR2 (12 V, 15 V, 1W, Mornsun)
DA0073 | B_XT-1WR2 | B1224XT-1WR2 | 12 V | 24 V | 1W | B1224XT-1WR2 (12 V, 24 V) | Power IC Sym Lib.SchLib | SINGLE OUT | Power IC Pad Lib.PcbLib | B_XT-1WR2 | B1224XT-1WR2 | Mornsun | 1W DC-DC Unregulated Single Output Converter | C:\Altium Libraries\Power IC Library\DataSheet\B_XT-1WR2(MORNSUN).pdf | DC-DC Unregulated Single Output Converter B1224XT-1WR2 (12 V, 24 V, 1W, Mornsun)
DA0074 | B_XT-1WR2 | B1505XT-1WR2 | 15 V | 5 V | 1W | B1505XT-1WR2 (15 V, 5 V) | Power IC Sym Lib.SchLib | SINGLE OUT | Power IC Pad Lib.PcbLib | B_XT-1WR2 | B1505XT-1WR2 | Mornsun | 1W DC-DC Unregulated Single Output Converter | C:\Altium Libraries\Power IC Library\DataSheet\B_XT-1WR2(MORNSUN).pdf | DC-DC Unregulated Single Output Converter B1505XT-1WR2 (15 V, 5 V, 1W, Mornsun)
DA0075 | B_XT-1WR2 | B1509XT-1WR2 | 15 V | 9 V | 1W | B1509XT-1WR2 (15 V, 9 V) | Power IC Sym Lib.SchLib | SINGLE OUT | Power IC Pad Lib.PcbLib | B_XT-1WR2 | B1509XT-1WR2 | Mornsun | 1W DC-DC Unregulated Single Output Converter | C:\Altium Libraries\Power IC Library\DataSheet\B_XT-1WR2(MORNSUN).pdf | DC-DC Unregulated Single Output Converter B1509XT-1WR2 (15 V, 9 V, 1W, Mornsun)
DA0076 | B_XT-1WR2 | B1515XT-1WR2 | 15 V | 15 V | 1W | B1515XT-1WR2 (15 V, 15 V) | Power IC Sym Lib.SchLib | SINGLE OUT | Power IC Pad Lib.PcbLib | B_XT-1WR2 | B1515XT-1WR2 | Mornsun | 1W DC-DC Unregulated Single Output Converter | C:\Altium Libraries\Power IC Library\DataSheet\B_XT-1WR2(MORNSUN).pdf | DC-DC Unregulated Single Output Converter B1515XT-1WR2 (15 V, 15 V, 1W, Mornsun)
DA0077 | B_XT-1WR2 | B2403XT-1WR2 | 24 V | 3.3 V | 1W | B2403XT-1WR2 (24 V, 3.3 V) | Power IC Sym Lib.SchLib | SINGLE OUT | Power IC Pad Lib.PcbLib | B_XT-1WR2 | B2403XT-1WR2 | Mornsun | 1W DC-DC Unregulated Single Output Converter | C:\Altium Libraries\Power IC Library\DataSheet\B_XT-1WR2(MORNSUN).pdf | DC-DC Unregulated Single Output Converter B2403XT-1WR2 (24 V, 3.3 V, 1W, Mornsun)
DA0078 | B_XT-1WR2 | B2405XT-1WR2 | 24 V | 5 V | 1W | B2405XT-1WR2 (24 V, 5 V) | Power IC Sym Lib.SchLib | SINGLE OUT | Power IC Pad Lib.PcbLib | B_XT-1WR2 | B2405XT-1WR2 | Mornsun | 1W DC-DC Unregulated Single Output Converter | C:\Altium Libraries\Power IC Library\DataSheet\B_XT-1WR2(MORNSUN).pdf | DC-DC Unregulated Single Output Converter B2405XT-1WR2 (24 V, 5 V, 1W, Mornsun)
DA0079 | B_XT-1WR2 | B2409XT-1WR2 | 24 V | 9 V | 1W | B2409XT-1WR2 (24 V, 9 V) | Power IC Sym Lib.SchLib | SINGLE OUT | Power IC Pad Lib.PcbLib | B_XT-1WR2 | B2409XT-1WR2 | Mornsun | 1W DC-DC Unregulated Single Output Converter | C:\Altium Libraries\Power IC Library\DataSheet\B_XT-1WR2(MORNSUN).pdf | DC-DC Unregulated Single Output Converter B2409XT-1WR2 (24 V, 9 V, 1W, Mornsun)
DA0080 | B_XT-1WR2 | B2412XT-1WR2 | 24 V | 12 V | 1W | B2412XT-1WR2 (24 V, 12 V) | Power IC Sym Lib.SchLib | SINGLE OUT | Power IC Pad Lib.PcbLib | B_XT-1WR2 | B2412XT-1WR2 | Mornsun | 1W DC-DC Unregulated Single Output Converter | C:\Altium Libraries\Power IC Library\DataSheet\B_XT-1WR2(MORNSUN).pdf | DC-DC Unregulated Single Output Converter B2412XT-1WR2 (24 V, 12 V, 1W, Mornsun)
DA0081 | B_XT-1WR2 | B2415XT-1WR2 | 24 V | 15 V | 1W | B2415XT-1WR2 (24 V, 15 V) | Power IC Sym Lib.SchLib | SINGLE OUT | Power IC Pad Lib.PcbLib | B_XT-1WR2 | B2415XT-1WR2 | Mornsun | 1W DC-DC Unregulated Single Output Converter | C:\Altium Libraries\Power IC Library\DataSheet\B_XT-1WR2(MORNSUN).pdf | DC-DC Unregulated Single Output Converter B2415XT-1WR2 (24 V, 15 V, 1W, Mornsun)
DA0082 | B_XT-1WR2 | B2424XT-1WR2 | 24 V | 24 V | 1W | B2424XT-1WR2 (24 V, 24 V) | Power IC Sym Lib.SchLib | SINGLE OUT | Power IC Pad Lib.PcbLib | B_XT-1WR2 | B2424XT-1WR2 | Mornsun | 1W DC-DC Unregulated Single Output Converter | C:\Altium Libraries\Power IC Library\DataSheet\B_XT-1WR2(MORNSUN).pdf | DC-DC Unregulated Single Output Converter B2424XT-1WR2 (24 V, 24 V, 1W, Mornsun)
DA0083 | TM1E | TM1E-2412D | 24 V | ±12 V | 1W | TM1E-2412D (24 V, ±12 V) | Power IC Sym Lib.SchLib | DUAL OUT | Power IC Pad Lib.PcbLib | TM1(2)E Dual | TM1E-2412D | Witok | 1W DC-DC Unregulated Dual Output Converter | C:\Altium Libraries\Power IC Library\DataSheet\TM1(2)E (Witok).pdf | DC-DC Unregulated Single Output Converter TM1E-2412D (24 V, ±12 V, 1W, Witok)

## PWM Controllers
ID | Model | Comment | Library Path | Library Ref | Footprint Path | Footprint Ref 1 | PartNumber | Manufacture | ComponentLink1Description | ComponentLink1URL | Description
DA0000 | HV9910B | HV9910B(SO-8 Narrow) | Power IC Sym Lib.SchLib | HV9910B | Power IC Pad Lib.PcbLib | SO-8 Narrow | HV9910BLG-G | Supertex | HV9910 PWM LED driver control IC | C:\Altium Libraries\Power IC Library\DataSheet\HV9910B(Supertex).pdf | HV9910 PWM LED driver control IC HV9910B ( SO-8 Narrow, Supertex)
DA0001 | TL598 | TL598(SO-16 Narrow) | Power IC Sym Lib.SchLib | TL598 | Power IC Pad Lib.PcbLib | SO-16 Narrow | TL598CD | TI | TL598 PWM Control Circuits | C:\Altium Libraries\Power IC Library\DataSheet\TL598(TI).pdf | TL598 PWM Control Circuits TL598 ( SO-16 Narrow, TI)
DA0002 | TL494 | TL494(SO-16 Narrow) | Power IC Sym Lib.SchLib | TL494 | Power IC Pad Lib.PcbLib | SO-16 Narrow | TL494CD | TI | TL494 PWM Control Circuits | C:\Altium Libraries\Power IC Library\DataSheet\TL494(TI).pdf | TL494 PWM Control Circuits TL494 ( SO-16 Narrow, TI)
DA0003 | UC3823 | UC3823(SO-16 Wide) | Power IC Sym Lib.SchLib | UC3823 | Power IC Pad Lib.PcbLib | SO-16 Wide | UC3823DW | TI | UC3823 High Speed PWM Controller | C:\Altium Libraries\Power IC Library\DataSheet\UC3823(TI).pdf | UC3823 High Speed PWM Controller UC3823 ( SO-16 Wide, TI)
DA0004 | SG6859A | SG6859A(SOT23-6) | Power IC Sym Lib.SchLib | SG6859A | Power IC Pad Lib.PcbLib | SOT23-6 | SG6859ATZ | ON | SG6859 PWM Controller for Flyback Converters | C:\Altium Libraries\Power IC Library\DataSheet\SG6859A(ON).pdf | SG6859 PWM Controller for Flyback Converters SG6859A ( SOT23-6, ON)
DA0005 | UC3845 | UC3845(SO-8 Narrow) | Power IC Sym Lib.SchLib | UC3845 | Power IC Pad Lib.PcbLib | SO-8 Narrow | UC3845BD1G | TI | UC3845 High Performance Current Mode Controllers | C:\Altium Libraries\Power IC Library\DataSheet\UC3845(TI).pdf | UC3845 High Performance Current Mode ControllersUC3845 ( SO-8 Narrow, TI)

## AC-DC Power Supply
ID | Series | Model | IN Voltage | OUT Voltage | Power | Comment | Library Path | Library Ref | Footprint Path | Footprint Ref | PartNumber | Manufacture | ComponentLink1Description | ComponentLink1URL | Description
A0000 | IRM-60 | IRM-60-5 | 85... 305VAC | 5 V | 60W | IRM-60-5 (85... 305VAC, 5 V) | Power IC Sym Lib.SchLib | IRM-60 | Power IC Pad Lib.PcbLib | IRM-60 | IRM-60-5 | MeanWell | 60W AC-DC Module-type Power Supply | C:\Altium Libraries\Power IC Library\DataSheet\IRM-60 Series (MeanWell).pdf | AC-DC Module-type Power Supply IRM-60-5 (Input: 85... 305VAC, Output:5 V, 60W, MeanWell)
A0001 | IRM-60 | IRM-60-12 | 85... 305VAC | 12 V | 60W | IRM-60-12 (85... 305VAC, 12 V) | Power IC Sym Lib.SchLib | IRM-60 | Power IC Pad Lib.PcbLib | IRM-60 | IRM-60-12 | MeanWell | 60W AC-DC Module-type Power Supply | C:\Altium Libraries\Power IC Library\DataSheet\IRM-60 Series (MeanWell).pdf | AC-DC Module-type Power Supply IRM-60-12 (Input: 85... 305VAC, Output:12 V, 60W, MeanWell)
A0002 | IRM-60 | IRM-60-15 | 85... 305VAC | 15 V | 60W | IRM-60-15 (85... 305VAC, 15 V) | Power IC Sym Lib.SchLib | IRM-60 | Power IC Pad Lib.PcbLib | IRM-60 | IRM-60-15 | MeanWell | 60W AC-DC Module-type Power Supply | C:\Altium Libraries\Power IC Library\DataSheet\IRM-60 Series (MeanWell).pdf | AC-DC Module-type Power Supply IRM-60-15 (Input: 85... 305VAC, Output:15 V, 60W, MeanWell)
A0003 | IRM-60 | IRM-60-24 | 85... 305VAC | 24 V | 60W | IRM-60-24 (85... 305VAC, 24 V) | Power IC Sym Lib.SchLib | IRM-60 | Power IC Pad Lib.PcbLib | IRM-60 | IRM-60-24 | MeanWell | 60W AC-DC Module-type Power Supply | C:\Altium Libraries\Power IC Library\DataSheet\IRM-60 Series (MeanWell).pdf | AC-DC Module-type Power Supply IRM-60-24 (Input: 85... 305VAC, Output:24 V, 60W, MeanWell)
A0004 | IRM-60 | IRM-60-48 | 85... 305VAC | 48 V | 60W | IRM-60-48 (85... 305VAC, 48 V) | Power IC Sym Lib.SchLib | IRM-60 | Power IC Pad Lib.PcbLib | IRM-60 | IRM-60-48 | MeanWell | 60W AC-DC Module-type Power Supply | C:\Altium Libraries\Power IC Library\DataSheet\IRM-60 Series (MeanWell).pdf | AC-DC Module-type Power Supply IRM-60-48 (Input: 85... 305VAC, Output:48 V, 60W, MeanWell)
A0005 | IRM-05 | IRM-05-3.3 | 85... 264VAC | 3.3 V | 5W | IRM-05-3.3 (85... 264VAC, 3.3 V) | Power IC Sym Lib.SchLib | IRM-05 | Power IC Pad Lib.PcbLib | IRM-05 | IRM-05-3.3 | MeanWell | 5W AC-DC Module-type Power Supply | C:\Altium Libraries\Power IC Library\DataSheet\IRM-05 Series (MeanWell).pdf | AC-DC Module-type Power Supply IRM-05-3.3 (Input: 85... 264VAC, Output:3.3 V, 5W, MeanWell)
A0006 | IRM-05 | IRM-05-5 | 85... 264VAC | 5 V | 5W | IRM-05-5 (85... 264VAC, 5 V) | Power IC Sym Lib.SchLib | IRM-05 | Power IC Pad Lib.PcbLib | IRM-05 | IRM-05-5 | MeanWell | 5W AC-DC Module-type Power Supply | C:\Altium Libraries\Power IC Library\DataSheet\IRM-05 Series (MeanWell).pdf | AC-DC Module-type Power Supply IRM-05-5 (Input: 85... 264VAC, Output:5 V, 5W, MeanWell)
A0007 | IRM-05 | IRM-05-12 | 85... 264VAC | 12 V | 5W | IRM-05-12 (85... 264VAC, 12 V) | Power IC Sym Lib.SchLib | IRM-05 | Power IC Pad Lib.PcbLib | IRM-05 | IRM-05-12 | MeanWell | 5W AC-DC Module-type Power Supply | C:\Altium Libraries\Power IC Library\DataSheet\IRM-05 Series (MeanWell).pdf | AC-DC Module-type Power Supply IRM-05-12 (Input: 85... 264VAC, Output:12 V, 5W, MeanWell)
A0008 | IRM-05 | IRM-05-15 | 85... 264VAC | 15 V | 5W | IRM-05-15 (85... 264VAC, 15 V) | Power IC Sym Lib.SchLib | IRM-05 | Power IC Pad Lib.PcbLib | IRM-05 | IRM-05-15 | MeanWell | 5W AC-DC Module-type Power Supply | C:\Altium Libraries\Power IC Library\DataSheet\IRM-05 Series (MeanWell).pdf | AC-DC Module-type Power Supply IRM-05-15 (Input: 85... 264VAC, Output:15 V, 5W, MeanWell)
A0009 | IRM-05 | IRM-05-24 | 85... 264VAC | 24 V | 5W | IRM-05-24 (85... 264VAC, 24 V) | Power IC Sym Lib.SchLib | IRM-05 | Power IC Pad Lib.PcbLib | IRM-05 | IRM-05-24 | MeanWell | 5W AC-DC Module-type Power Supply | C:\Altium Libraries\Power IC Library\DataSheet\IRM-05 Series (MeanWell).pdf | AC-DC Module-type Power Supply IRM-05-24 (Input: 85... 264VAC, Output:24 V, 5W, MeanWell)

## Gate Drivers
ID | Model | Comment | Library Path | Library Ref | Footprint Path | Footprint Ref 1 | PartNumber | Manufacture | ComponentLink1Description | ComponentLink1URL | Description
DA0000 | IRS2005 | IRS2005(SO-8 Narrow) | Power IC Sym Lib.SchLib | IRS2005 | Power IC Pad Lib.PcbLib | SO-8 Narrow | IRS2005SPBF | IRF | IRS2005 High and Low Side Driver | C:\Altium Libraries\Power IC Library\DataSheet\IRS2005(IRF).pdf | IRS2005 High and Low Side Driver ( SO-8 Narrow, IRF)
DA0001 | IR4427S | IR4427S(SO-8 Narrow) | Power IC Sym Lib.SchLib | IR4427S | Power IC Pad Lib.PcbLib | SO-8 Narrow | IR4427S | IRF | IR4427S Dual Low Side Driver | C:\Altium Libraries\Power IC Library\DataSheet\IR4427S(IRF).pdf | IR4427S Dual Low Side Driver ( SO-8 Narrow, IRF)
DA0002 | L6743D | L6743D(SO-8 Narrow) | Power IC Sym Lib.SchLib | L6743D | Power IC Pad Lib.PcbLib | SO-8 Narrow | L6743D | STM | L6743D Synchronous Half-Bridge Driver | C:\Altium Libraries\Power IC Library\DataSheet\L6743D(STM).pdf | L6743D Synchronous Half-Bridge Driver ( SO-8 Narrow, STM)
DA0003 | TLP700H | TLP700H(SDIP6) | Power IC Sym Lib.SchLib | TLP700H | Power IC Pad Lib.PcbLib | SDIP6 | TLP700H | Toshiba | TLP700 Photocoupler Gate Driver | C:\Altium Libraries\Power IC Library\DataSheet\TLP700H(Toshiba).pdf | TLP700 Photocoupler Gate Driver ( SDIP6, Toshiba)
DA0004 | IRS2184S | IRS2184S(SO-8 Narrow) | Power IC Sym Lib.SchLib | IRS2184S | Power IC Pad Lib.PcbLib | SO-8 Narrow | IRS2184S | IRF | IR2184S Synchronous Half-Bridge Driver | C:\Altium Libraries\Power IC Library\DataSheet\IRS2184S(IRF).pdf | IR2184S Synchronous Half-Bridge Driver ( SO-8 Narrow, IRF)
DA0005 | NCP81075 | NCP81075(SO-8 Narrow) | Power IC Sym Lib.SchLib | NCP81075 | Power IC Pad Lib.PcbLib | SO-8 Narrow | NCP81075DR2G | OnSemi | NCP81075 Half-Bridge High Speed Driver | C:\Altium Libraries\Power IC Library\DataSheet\NCP81075(OnSemi).pdf | NCP81075 Half-Bridge High Speed Driver ( SO-8 Narrow, OnSemi)
DA0006 | IRS2186S | IRS2186S(SO-8 Narrow) | Power IC Sym Lib.SchLib | IRS2186S | Power IC Pad Lib.PcbLib | SO-8 Narrow | IRS2186S | IRF | IR2186S High and Low Side Driver | C:\Altium Libraries\Power IC Library\DataSheet\IRS2186S(IRF).pdf | IR2186S High and Low Side Driver ( SO-8 Narrow, IRF)
DA0007 | 2ED2181S06F | 2ED2181S06F(SO-8 Narrow) | Power IC Sym Lib.SchLib | 2ED2181S06F | Power IC Pad Lib.PcbLib | SO-8 Narrow | 2ED2181S06FXUMA1 | INF | 2ED2181S06F High and Low Side Driver with integrated bootstrap diode | C:\Altium Libraries\Power IC Library\DataSheet\2ED2181S06F(INF).pdf | 2ED2181S06F High and Low Side Driver with integrated bootstrap diode ( SO-8 Narrow, INF)
DA0008 | TC4452 | TC4452(SO-8 Narrow) | Power IC Sym Lib.SchLib | TC4452 | Power IC Pad Lib.PcbLib | SO-8 Narrow | TC4452VOA | Microchip | 12A High-Speed MOSFET Drivers | C:\Altium Libraries\Power IC Library\DataSheet\TC4452(Microchip).pdf | 12A High-Speed MOSFET Drivers ( SO-8 Narrow, Microchip)
DA0009 | ZXGD3002 | ZXGD3002(SOT23-6) | Power IC Sym Lib.SchLib | ZXGD3002 | Power IC Pad Lib.PcbLib | SOT23-6 | ZXGD3002E6TA | DIODES | 20V 9A GATE DRIVER IN SOT26 | C:\Altium Libraries\Power IC Library\DataSheet\ZXGD3002E6(DIODES).pdf | 20V 9A GATE DRIVER IN SOT26 ( SOT23-6, DIODES)
DA0010 | ZXGD3006 | ZXGD3006(SOT23-6) | Power IC Sym Lib.SchLib | ZXGD3006 | Power IC Pad Lib.PcbLib | SOT23-6 | ZXGD3006E6QTA | DIODES | 40V 10A GATE DRIVER IN SOT26 | C:\Altium Libraries\Power IC Library\DataSheet\ZXGD3006E6Q(DIODES).pdf | 40V 10A GATE DRIVER IN SOT26 ( SOT23-6, DIODES)
DA0011 | NCP5901BMNTBG | NCP5901BMNTBG(DFN-8 2X2) | Power IC Sym Lib.SchLib | NCP5901BMNTBG | Power IC Pad Lib.PcbLib | DFN-8 2X2 | NCP5901BMNTBG | OnSemi | MOSFET Driver, VR12 Compatible, Synchronous Buck | C:\Altium Libraries\Power IC Library\DataSheet\NCP5901B(OnSemi).pdf | MOSFET Driver, VR12 Compatible, Synchronous Buck ( DFN-8 2X2, OnSemi)

## Half Bridge Circuits
ID | Model | Voltage | Current | On-Resistance | Comment | Library Path | Library Ref | Footprint Path | Footprint Ref 1 | PartNumber | Manufacture | ComponentLink1Description | ComponentLink1URL | Description
DA0000 | IFX007T | 40 V | 50 A | 5.3 mOh | IFX007T (40 V, 50 A, 5.3 mOh, PG-TO263-7-1) | Power IC Sym Lib.SchLib | IFX007T | Power IC Pad Lib.PcbLib | PG-TO263-7-1 | IFX007T | Infineon | High Current PN Half Bridge with Integrated Driver | C:\Altium Libraries\Power IC Library\DataSheet\IFX007T(INF).pdf | Half Bridge Circuits IFX007T (40 V, 50 A, 5.3 mOh, PG-TO263-7-1, Infineon)

## Voltage Reference
ID | Series | Model | Voltage | Current | Comment | Library Path | Library Ref | Footprint Path | Footprint Ref 1 | Footprint Ref 2 | PartNumber | Manufacture | ComponentLink1Description | ComponentLink1URL | Description
DA0000 | TL43xx | TL431 | 2.495…36 V | 100 mA | TL431 (SOT23-3) | Power IC Sym Lib.SchLib | TL431 | Power IC Pad Lib.PcbLib | SOT23-3 |  | TL431ACDBZR | TI | TL43xx Precision Programmable Reference | C:\Altium Libraries\Power IC Library\DataSheet\TL43xx series (TI).pdf | Positive voltage regulators TL431 (2.495…36 V, 100 mA, SOT23-3, TI)
DA0001 | LM | LM317 | 1.25…37 V | 1.5 A | LM317 (SOT-223) | Power IC Sym Lib.SchLib | LM317 | Power IC Pad Lib.PcbLib | SOT-223 | TO-220 | LM317DCY | TI | 3-Terminal Adjustable Regulator | C:\Altium Libraries\Power IC Library\DataSheet\LM317(TI).pdf | 3-Terminal Adjustable RegulatorLM317 (1.25…37 V, 1.5 A, SOT-223, TI)