## Current Sensor
ID | Series | Model | Primary Current | Sensitivity Current | Comment | Library Path | Library Ref | Footprint Path | Footprint Ref | PartNumber | Manufacture | ComponentLink1Description | ComponentLink1URL | Description
DA0000 | ACS758 | ACS758LCB-050B | ±50 A | 40 mV/A | ACS758LCB-050B (±50 A, 40 mV/A ) | Analog IC Sym Lib.SchLib | ACS7xxx Current Sensor | Analog IC Pad Lib.PcbLib | ACSxxx PFF-Case | ACS758LCB-050B-PFF-T | ALLEGRO | Hall-Effect-Based Linear Current Sensor IC (120KHz, 100 μΩ) | C:\Altium Libraries\Analog IC Library\DataSheet\ACS758(Allegro).pdf | Allegro ACS758-series current sensor
DA0001 | ACS758 | ACS758LCB-050U | 50 A | 60 mV/A | ACS758LCB-050U (50 A, 60 mV/A ) | Analog IC Sym Lib.SchLib | ACS7xxx Current Sensor | Analog IC Pad Lib.PcbLib | ACSxxx PFF-Case | ACS758LCB-050U-PFF-T | ALLEGRO | Hall-Effect-Based Linear Current Sensor IC (120KHz, 100 μΩ) | C:\Altium Libraries\Analog IC Library\DataSheet\ACS758(Allegro).pdf | Allegro ACS758-series current sensor
DA0002 | ACS758 | ACS758LCB-100B | ±100 A | 20 mV/A | ACS758LCB-100B (±100 A, 20 mV/A ) | Analog IC Sym Lib.SchLib | ACS7xxx Current Sensor | Analog IC Pad Lib.PcbLib | ACSxxx PFF-Case | ACS758LCB-100B-PFF-T | ALLEGRO | Hall-Effect-Based Linear Current Sensor IC (120KHz, 100 μΩ) | C:\Altium Libraries\Analog IC Library\DataSheet\ACS758(Allegro).pdf | Allegro ACS758-series current sensor
DA0003 | ACS758 | ACS758LCB-100U | 100 A | 40 mV/A | ACS758LCB-100U (100 A, 40 mV/A ) | Analog IC Sym Lib.SchLib | ACS7xxx Current Sensor | Analog IC Pad Lib.PcbLib | ACSxxx PFF-Case | ACS758LCB-100U-PFF-T | ALLEGRO | Hall-Effect-Based Linear Current Sensor IC (120KHz, 100 μΩ) | C:\Altium Libraries\Analog IC Library\DataSheet\ACS758(Allegro).pdf | Allegro ACS758-series current sensor
DA0004 | ACS758 | ACS758KCB-150B | ±150 A | 13.3 mV/A | ACS758KCB-150B (±150 A, 13.3 mV/A ) | Analog IC Sym Lib.SchLib | ACS7xxx Current Sensor | Analog IC Pad Lib.PcbLib | ACSxxx PFF-Case | ACS758KCB-150B-PFF-T | ALLEGRO | Hall-Effect-Based Linear Current Sensor IC (120KHz, 100 μΩ) | C:\Altium Libraries\Analog IC Library\DataSheet\ACS758(Allegro).pdf | Allegro ACS758-series current sensor
DA0005 | ACS758 | ACS758KCB-150U | 150 A | 26.7 mV/A | ACS758KCB-150U (150 A, 26.7 mV/A ) | Analog IC Sym Lib.SchLib | ACS7xxx Current Sensor | Analog IC Pad Lib.PcbLib | ACSxxx PFF-Case | ACS758KCB-150U-PFF-T | ALLEGRO | Hall-Effect-Based Linear Current Sensor IC (120KHz, 100 μΩ) | C:\Altium Libraries\Analog IC Library\DataSheet\ACS758(Allegro).pdf | Allegro ACS758-series current sensor
DA0006 | ACS758 | ACS758ECB-200B | ±200 A | 10 mV/A | ACS758ECB-200B (±200 A, 10 mV/A ) | Analog IC Sym Lib.SchLib | ACS7xxx Current Sensor | Analog IC Pad Lib.PcbLib | ACSxxx PFF-Case | ACS758ECB-200B-PFF-T | ALLEGRO | Hall-Effect-Based Linear Current Sensor IC (120KHz, 100 μΩ) | C:\Altium Libraries\Analog IC Library\DataSheet\ACS758(Allegro).pdf | Allegro ACS758-series current sensor
DA0007 | ACS758 | ACS758ECB-200U | 200 A | 20 mV/A | ACS758ECB-200U (200 A, 20 mV/A ) | Analog IC Sym Lib.SchLib | ACS7xxx Current Sensor | Analog IC Pad Lib.PcbLib | ACSxxx PFF-Case | ACS758ECB-200U-PFF-T | ALLEGRO | Hall-Effect-Based Linear Current Sensor IC (120KHz, 100 μΩ) | C:\Altium Libraries\Analog IC Library\DataSheet\ACS758(Allegro).pdf | Allegro ACS758-series current sensor
DA0008 | ACS730 | ACS730KLCTR-20AB | ±20 A | 100 mV/A | ACS730KLCTR-20AB (±20 A, 100 mV/A ) | Analog IC Sym Lib.SchLib | ACS730x Current Sensor | Analog IC Pad Lib.PcbLib | SO-8 Narrow | ACS730KLCTR-20AB-T | ALLEGRO | Hall-Effect-Based Linear Current Sensor IC (1MHz, 1.2 mΩ) | C:\Altium Libraries\Analog IC Library\DataSheet\ACS730(Allegro).pdf | Allegro ACS730-series current sensor
DA0009 | ACS730 | ACS730KLCTR-30AB | ±30 A | 66 mV/A | ACS730KLCTR-30AB (±30 A, 66 mV/A ) | Analog IC Sym Lib.SchLib | ACS730x Current Sensor | Analog IC Pad Lib.PcbLib | SO-8 Narrow | ACS730KLCTR-30AB-T | ALLEGRO | Hall-Effect-Based Linear Current Sensor IC (1MHz, 1.2 mΩ) | C:\Altium Libraries\Analog IC Library\DataSheet\ACS730(Allegro).pdf | Allegro ACS730-series current sensor
DA0010 | ACS730 | ACS730KLCTR-30AU | 30 A | 120 mV/A | ACS730KLCTR-30AU (30 A, 120 mV/A ) | Analog IC Sym Lib.SchLib | ACS730x Current Sensor | Analog IC Pad Lib.PcbLib | SO-8 Narrow | ACS730KLCTR-30AU-T | ALLEGRO | Hall-Effect-Based Linear Current Sensor IC (1MHz, 1.2 mΩ) | C:\Altium Libraries\Analog IC Library\DataSheet\ACS730(Allegro).pdf | Allegro ACS730-series current sensor
DA0011 | ACS730 | ACS730KLCTR-40AB | ±40 A | 50 mV/A | ACS730KLCTR-40AB (±40 A, 50 mV/A ) | Analog IC Sym Lib.SchLib | ACS730x Current Sensor | Analog IC Pad Lib.PcbLib | SO-8 Narrow | ACS730KLCTR-40AB-T | ALLEGRO | Hall-Effect-Based Linear Current Sensor IC (1MHz, 1.2 mΩ) | C:\Altium Libraries\Analog IC Library\DataSheet\ACS730(Allegro).pdf | Allegro ACS730-series current sensor
DA0012 | ACS730 | ACS730KLCTR-40AU | 40 A | 100 mV/A | ACS730KLCTR-40AU (40 A, 100 mV/A ) | Analog IC Sym Lib.SchLib | ACS730x Current Sensor | Analog IC Pad Lib.PcbLib | SO-8 Narrow | ACS730KLCTR-40AU-T | ALLEGRO | Hall-Effect-Based Linear Current Sensor IC (1MHz, 1.2 mΩ) | C:\Altium Libraries\Analog IC Library\DataSheet\ACS730(Allegro).pdf | Allegro ACS730-series current sensor
DA0013 | ACS730 | ACS730KLCTR-50AB | ±50 A | 40 mV/A | ACS730KLCTR-50AB (±50 A, 40 mV/A ) | Analog IC Sym Lib.SchLib | ACS730x Current Sensor | Analog IC Pad Lib.PcbLib | SO-8 Narrow | ACS730KLCTR-50AB-T | ALLEGRO | Hall-Effect-Based Linear Current Sensor IC (1MHz, 1.2 mΩ) | C:\Altium Libraries\Analog IC Library\DataSheet\ACS730(Allegro).pdf | Allegro ACS730-series current sensor
DA0014 | ACS730 | ACS730KLCTR-65AB | ±65 A | 30 mV/A | ACS730KLCTR-65AB (±65 A, 30 mV/A ) | Analog IC Sym Lib.SchLib | ACS730x Current Sensor | Analog IC Pad Lib.PcbLib | SO-8 Narrow | ACS730KLCTR-65AB-T | ALLEGRO | Hall-Effect-Based Linear Current Sensor IC (1MHz, 1.2 mΩ) | C:\Altium Libraries\Analog IC Library\DataSheet\ACS730(Allegro).pdf | Allegro ACS730-series current sensor
DA0015 | ACS730 | ACS730KLCTR-80AU | 80 A | 50 mV/A | ACS730KLCTR-80AU (80 A, 50 mV/A ) | Analog IC Sym Lib.SchLib | ACS730x Current Sensor | Analog IC Pad Lib.PcbLib | SO-8 Narrow | ACS730KLCTR-80AU-T | ALLEGRO | Hall-Effect-Based Linear Current Sensor IC (1MHz, 1.2 mΩ) | C:\Altium Libraries\Analog IC Library\DataSheet\ACS730(Allegro).pdf | Allegro ACS730-series current sensor
DA0016 | ACS772 | ACS772LCB-050B | ±50 A | 40 mV/A | ACS772LCB-050B (±50 A, 40 mV/A ) | Analog IC Sym Lib.SchLib | ACS7xxx Current Sensor | Analog IC Pad Lib.PcbLib | ACSxxx PFF-Case | ACS772LCB-050B-PFF-T | ALLEGRO | Hall-Effect-Based Linear Current Sensor IC (200KHz, 100 μΩ) | C:\Altium Libraries\Analog IC Library\DataSheet\ACS758(Allegro).pdf | Allegro ACS772-series current sensor
DA0017 | ACS772 | ACS772LCB-050U | 50 A | 80 mV/A | ACS772LCB-050U (50 A, 80 mV/A ) | Analog IC Sym Lib.SchLib | ACS7xxx Current Sensor | Analog IC Pad Lib.PcbLib | ACSxxx PFF-Case | ACS772LCB-050U-PFF-T | ALLEGRO | Hall-Effect-Based Linear Current Sensor IC (200KHz, 100 μΩ) | C:\Altium Libraries\Analog IC Library\DataSheet\ACS758(Allegro).pdf | Allegro ACS772-series current sensor
DA0018 | ACS772 | ACS772LCB-100B | ±100 A | 20 mV/A | ACS772LCB-100B (±100 A, 20 mV/A ) | Analog IC Sym Lib.SchLib | ACS7xxx Current Sensor | Analog IC Pad Lib.PcbLib | ACSxxx PFF-Case | ACS772LCB-100B-PFF-T | ALLEGRO | Hall-Effect-Based Linear Current Sensor IC (200KHz, 100 μΩ) | C:\Altium Libraries\Analog IC Library\DataSheet\ACS758(Allegro).pdf | Allegro ACS772-series current sensor
DA0019 | ACS772 | ACS772LCB-100U | 100 A | 40 mV/A | ACS772LCB-100U (100 A, 40 mV/A ) | Analog IC Sym Lib.SchLib | ACS7xxx Current Sensor | Analog IC Pad Lib.PcbLib | ACSxxx PFF-Case | ACS772LCB-100U-PFF-T | ALLEGRO | Hall-Effect-Based Linear Current Sensor IC (200KHz, 100 μΩ) | C:\Altium Libraries\Analog IC Library\DataSheet\ACS758(Allegro).pdf | Allegro ACS772-series current sensor
DA0020 | ACS772 | ACS772KCB-150B | ±150 A | 13.3 mV/A | ACS772KCB-150B (±150 A, 13.3 mV/A ) | Analog IC Sym Lib.SchLib | ACS7xxx Current Sensor | Analog IC Pad Lib.PcbLib | ACSxxx PFF-Case | ACS772KCB-150B-PFF-T | ALLEGRO | Hall-Effect-Based Linear Current Sensor IC (200KHz, 100 μΩ) | C:\Altium Libraries\Analog IC Library\DataSheet\ACS758(Allegro).pdf | Allegro ACS772-series current sensor
DA0021 | ACS772 | ACS772KCB-150U | 150 A | 26.7 mV/A | ACS772KCB-150U (150 A, 26.7 mV/A ) | Analog IC Sym Lib.SchLib | ACS7xxx Current Sensor | Analog IC Pad Lib.PcbLib | ACSxxx PFF-Case | ACS772KCB-150U-PFF-T | ALLEGRO | Hall-Effect-Based Linear Current Sensor IC (200KHz, 100 μΩ) | C:\Altium Libraries\Analog IC Library\DataSheet\ACS758(Allegro).pdf | Allegro ACS772-series current sensor
DA0022 | ACS772 | ACS772ECB-200B | ±200 A | 10 mV/A | ACS772ECB-200B (±200 A, 10 mV/A ) | Analog IC Sym Lib.SchLib | ACS7xxx Current Sensor | Analog IC Pad Lib.PcbLib | ACSxxx PFF-Case | ACS772ECB-200B-PFF-T | ALLEGRO | Hall-Effect-Based Linear Current Sensor IC (200KHz, 100 μΩ) | C:\Altium Libraries\Analog IC Library\DataSheet\ACS758(Allegro).pdf | Allegro ACS772-series current sensor
DA0023 | ACS772 | ACS772ECB-200U | 200 A | 20 mV/A | ACS772ECB-200U (200 A, 20 mV/A ) | Analog IC Sym Lib.SchLib | ACS7xxx Current Sensor | Analog IC Pad Lib.PcbLib | ACSxxx PFF-Case | ACS772ECB-200U-PFF-T | ALLEGRO | Hall-Effect-Based Linear Current Sensor IC (200KHz, 100 μΩ) | C:\Altium Libraries\Analog IC Library\DataSheet\ACS758(Allegro).pdf | Allegro ACS772-series current sensor
DA0024 | ACS772 | ACS772ECB-250B | ±250 A | 8 mV/A | ACS772ECB-250B (±250 A, 8 mV/A ) | Analog IC Sym Lib.SchLib | ACS7xxx Current Sensor | Analog IC Pad Lib.PcbLib | ACSxxx PFF-Case | ACS772ECB-250B-PFF-T | ALLEGRO | Hall-Effect-Based Linear Current Sensor IC (200KHz, 100 μΩ) | C:\Altium Libraries\Analog IC Library\DataSheet\ACS758(Allegro).pdf | Allegro ACS772-series current sensor
DA0025 | ACS772 | ACS772ECB-250U | 250 A | 16 mV/A | ACS772ECB-250U (250 A, 16 mV/A ) | Analog IC Sym Lib.SchLib | ACS7xxx Current Sensor | Analog IC Pad Lib.PcbLib | ACSxxx PFF-Case | ACS772ECB-250U-PFF-T | ALLEGRO | Hall-Effect-Based Linear Current Sensor IC (200KHz, 100 μΩ) | C:\Altium Libraries\Analog IC Library\DataSheet\ACS758(Allegro).pdf | Allegro ACS772-series current sensor
DA0026 | ACS772 | ACS772ECB-300B | ±300 A | 6.66 mV/A | ACS772ECB-300B (±300 A, 6.66 mV/A ) | Analog IC Sym Lib.SchLib | ACS7xxx Current Sensor | Analog IC Pad Lib.PcbLib | ACSxxx PFF-Case | ACS772ECB-300B-PFF-T | ALLEGRO | Hall-Effect-Based Linear Current Sensor IC (200KHz, 100 μΩ) | C:\Altium Libraries\Analog IC Library\DataSheet\ACS758(Allegro).pdf | Allegro ACS772-series current sensor
DA0027 | ACS772 | ACS772ECB-400B | ±400 A | 5 mV/A | ACS772ECB-400B (±400 A, 5 mV/A ) | Analog IC Sym Lib.SchLib | ACS7xxx Current Sensor | Analog IC Pad Lib.PcbLib | ACSxxx PFF-Case | ACS772ECB-400B-PFF-T | ALLEGRO | Hall-Effect-Based Linear Current Sensor IC (200KHz, 100 μΩ) | C:\Altium Libraries\Analog IC Library\DataSheet\ACS758(Allegro).pdf | Allegro ACS772-series current sensor
DA0028 | INA281A | INA281A1 | - | 20 mV/mV | INA281A1 (Gain 20 mV/mV ) | Analog IC Sym Lib.SchLib | INA281Ax | Analog IC Pad Lib.PcbLib | SOT23-5 | INA281A1IDBVR | TI | 1.3MHz Current-Sense Amplifier | C:\Altium Libraries\Analog IC Library\DataSheet\INA281(TI).pdf | TI INA281A1 1.3-MHz Current-Sense Amplifier
DA0029 | INA281A | INA281A2 | - | 50 mV/mV | INA281A2 (Gain 50 mV/mV ) | Analog IC Sym Lib.SchLib | INA281Ax | Analog IC Pad Lib.PcbLib | SOT23-5 | INA281A2IDBVR | TI | 1.3MHz Current-Sense Amplifier | C:\Altium Libraries\Analog IC Library\DataSheet\INA281(TI).pdf | TI INA281A2 1.3-MHz Current-Sense Amplifier
DA0030 | INA281A | INA281A3 | - | 100 mV/mV | INA281A3 (Gain 100 mV/mV ) | Analog IC Sym Lib.SchLib | INA281Ax | Analog IC Pad Lib.PcbLib | SOT23-5 | INA281A3IDBVR | TI | 1.0MHz Current-Sense Amplifier | C:\Altium Libraries\Analog IC Library\DataSheet\INA281(TI).pdf | TI INA281A3 1.0MHz Current-Sense Amplifier
DA0031 | INA281A | INA281A4 | - | 200 mV/mV | INA281A4 (Gain 200 mV/mV ) | Analog IC Sym Lib.SchLib | INA281Ax | Analog IC Pad Lib.PcbLib | SOT23-5 | INA281A4IDBVR | TI | 900kHz Current-Sense Amplifier | C:\Altium Libraries\Analog IC Library\DataSheet\INA281(TI).pdf | TI INA281A4 900kHz Current-Sense Amplifier
DA0032 | INA281A | INA281A5 | - | 500 mV/mV | INA281A5 (Gain 500 mV/mV ) | Analog IC Sym Lib.SchLib | INA281Ax | Analog IC Pad Lib.PcbLib | SOT23-5 | INA281A5IDBVR | TI | 900kHz Current-Sense Amplifier | C:\Altium Libraries\Analog IC Library\DataSheet\INA281(TI).pdf | TI INA281A5 900kHz Current-Sense Amplifier
DA0033 | ACS703 | ACS70331 | 5A | 400 mV/A | ACS70331 (Gain 400 mV/A ) | Analog IC Sym Lib.SchLib | ACS70331 Current Sensor | Analog IC Pad Lib.PcbLib | QFN12 | 0 | ALLEGRO | Hall-Effect-Based Linear Current Sensor IC (1MHz, 1.1 mΩ) | C:\Altium Libraries\Analog IC Library\DataSheet\INA281(TI).pdf | Allegro ACS730-series current sensor
DA0034 | Hall | Hall | 0 | 0 | Hall (Gain 0 ) | Analog IC Sym Lib.SchLib | Hall Sensor | Analog IC Pad Lib.PcbLib | TO-92 | 0 | 0 | Hall Sensor | C:\Altium Libraries\Analog IC Library\DataSheet\INA281(TI).pdf | Allegro ACS730-series current sensor

## Op Apm
ID | Manufacture | Model | Supply Voltage | Bandwidth | Comment | Library Path | Library Ref | Footprint Path | Footprint Ref | PartNumber | ComponentLink1Description | ComponentLink1URL | Description
DA0000 | AD | AD620 | ±2.3V to ±18V | 800 kHz (G=10) | AD620 (±2.3V to ±18V) | Analog IC Sym Lib.SchLib | AD620 | Analog IC Pad Lib.PcbLib | SO-8 Narrow | AD620ARZ | AD620 Instrumentation Amplifier | C:\Altium Libraries\Analog IC Library\DataSheet\AD620(AD).pdf | AD620 Instrumentation Amplifier ( AD620, ±2.3V to ±18V, SO-8 Narrow )
DA0001 | AD | AD623 | ±3V to ±12V | 800 kHz (G=1) | AD623 (±3V to ±12V) | Analog IC Sym Lib.SchLib | AD620 | Analog IC Pad Lib.PcbLib | SO-8 Narrow | AD623ARZ | AD623 Rail-to-Rail, Low Cost Instrumentation Amplifier | C:\Altium Libraries\Analog IC Library\DataSheet\AD623(AD).pdf | AD623 Rail-to-Rail, Low Cost Instrumentation Amplifier ( AD623, ±3V to ±12V, SO-8 Narrow )
DA0002 | AD | AD823 | 3V to 36V | 16 MHz | AD823 (3V to 36V) | Analog IC Sym Lib.SchLib | Op Amp (dual, part) | Analog IC Pad Lib.PcbLib | SO-8 Narrow | AD823ARZ | AD823 General Purpose Rail-to-Rail FET Input Amplifier | C:\Altium Libraries\Analog IC Library\DataSheet\AD823(AD).pdf | AD823 General Purpose Rail-to-Rail FET Input Amplifier ( AD823, 3V to 36V, SO-8 Narrow )
DA0003 | AD | AD825 | ±5 V to ±15 V | 41 MHz | AD825 (±5 V to ±15 V) | Analog IC Sym Lib.SchLib | Op Amp (SO-8) | Analog IC Pad Lib.PcbLib | SO-8 Narrow | AD825ARZ | AD825 General-Purpose High Speed JFET Amplifier | C:\Altium Libraries\Analog IC Library\DataSheet\AD825(AD).pdf | AD825 General-Purpose High Speed JFET Amplifier ( AD825, ±5 V to ±15 V, SO-8 Narrow )
DA0004 | AD | AD8226 | ±1.35 V to ±18 V | 1.5 MHz | AD8226 (±1.35 V to ±18 V) | Analog IC Sym Lib.SchLib | AD8226 | Analog IC Pad Lib.PcbLib | SO-8 Narrow | AD8226ARZ | AD8226 Rail-to-Rail, Output Instrumentation Amplifier | C:\Altium Libraries\Analog IC Library\DataSheet\AD8226(AD).pdf | AD8226 Rail-to-Rail, Output Instrumentation Amplifier ( AD8226, ±1.35 V to ±18 V, SO-8 Narrow )
DA0005 | TI | LM321 | ±3 V to ±32 V | 1MHz | LM321 (±3 V to ±32 V) | Analog IC Sym Lib.SchLib | Op Amp (SOT23-5 Primary) | Analog IC Pad Lib.PcbLib | SOT23-5 | LM321MF | LM321 Low Power Single Operational Amplifier | C:\Altium Libraries\Analog IC Library\DataSheet\LM321(TI).pdf | LM321 Low Power Single Operational Amplifier ( LM321, ±3 V to ±32 V, SOT23-5 )
DA0006 | TI | LM358A | ±3 V to ±32 V | 1MHz | LM358A (±3 V to ±32 V) | Analog IC Sym Lib.SchLib | LM358 | Analog IC Pad Lib.PcbLib | SO-8 Narrow | LM358ADR | LM358 Low Power Single Operational Amplifier | C:\Altium Libraries\Analog IC Library\DataSheet\LM358(TI).pdf | LM358 Low Power Single Operational Amplifier ( LM358A, ±3 V to ±32 V, SO-8 Narrow )
DA0007 | TI | LM258A | ±3 V to ±32 V | 1MHz | LM258A (±3 V to ±32 V) | Analog IC Sym Lib.SchLib | LM358 | Analog IC Pad Lib.PcbLib | SO-8 Narrow | LM258ADR | LM 258 Low Power Single Operational Amplifier | C:\Altium Libraries\Analog IC Library\DataSheet\LM358(TI).pdf | LM 258 Low Power Single Operational Amplifier ( LM258A, ±3 V to ±32 V, SO-8 Narrow )
DA0008 | LT | LT1797 | ±2.7 V to ±12 V | 10MHz | LT1797 (±2.7 V to ±12 V) | Analog IC Sym Lib.SchLib | Op Amp (SOT23-5 Secondary) | Analog IC Pad Lib.PcbLib | SOT23-5 | LT1797IS5#TRMPBF | LT1797 Rail-to-Rail Input and Output Op Amp | C:\Altium Libraries\Analog IC Library\DataSheet\LT1797(AD).pdf | LT1797 Rail-to-Rail Input and Output Op Amp ( LT1797, ±2.7 V to ±12 V, SOT23-5 )
DA0009 | STM | LMV321 | +2.7 V to +6 V | 1MHz | LMV321 (+2.7 V to +6 V) | Analog IC Sym Lib.SchLib | Op Amp (SOT23-5 Primary) | Analog IC Pad Lib.PcbLib | SOT23-5 | LMV321ILT | LMV321 Rail-to-Rail Input and Output Op Amp | C:\Altium Libraries\Analog IC Library\DataSheet\LMV321(STM).pdf | LMV321 Rail-to-Rail Input and Output Op Amp ( LMV321, +2.7 V to +6 V, SOT23-5 )
DA0010 | TI | TLV9051 | ±1.8 V to ±5.5 V | 5MHz | TLV9051 (±1.8 V to ±5.5 V) | Analog IC Sym Lib.SchLib | Op Amp (SOT23-5 Primary) | Analog IC Pad Lib.PcbLib | SC70-5 | TLV9051IDCKR | TLV9051 High Slew-Rate, RRIO Op Amp | C:\Altium Libraries\Analog IC Library\DataSheet\TLV9051(TI).pdf | TLV9051 High Slew-Rate, RRIO Op Amp ( TLV9051, ±1.8 V to ±5.5 V, SC70-5 )
DA0011 | TI | TLV8811 | ±1.7 V to ±5.5 V | 6kHz | TLV8811 (±1.7 V to ±5.5 V) | Analog IC Sym Lib.SchLib | Op Amp (SOT23-5 Secondary) | Analog IC Pad Lib.PcbLib | SOT23-5 | TLV8811DBVR | TLV8811 Precision Nanopower Op Amps for Cost-Optimized Systems | C:\Altium Libraries\Analog IC Library\DataSheet\TLV8811(TI).pdf | TLV8811 Precision Nanopower Op Amps for Cost-Optimized Systems ( TLV8811, ±1.7 V to ±5.5 V, SOT23-5 )
DA0012 | TI | LM358A | ±3 V to ±32 V | 1MHz | LM358A (±3 V to ±32 V) | Analog IC Sym Lib.SchLib | Op Amp (dual) | Analog IC Pad Lib.PcbLib | SO-8 Narrow | LM358ADR | LM358 Low Power Single Operational Amplifier | C:\Altium Libraries\Analog IC Library\DataSheet\LM358(TI).pdf | LM358 Low Power Single Operational Amplifier ( LM358A, ±3 V to ±32 V, SO-8 Narrow )
DA0013 | TI | TL084 | ±18 V | 3MHz | TL084 (±18 V) | Analog IC Sym Lib.SchLib | TL084 | Analog IC Pad Lib.PcbLib | SO-14 Narrow | TL084CD | TL084 Jfet-Input Operational Amplifier | C:\Altium Libraries\Analog IC Library\DataSheet\TL08x(TI).pdf | TL084 Jfet-Input Operational Amplifier ( TL084, ±18 V, SO-14 Narrow )
DA0014 | TI | TL072 | ±5 V to ±15 V | 5,25MHz | TL072 (±5 V to ±15 V) | Analog IC Sym Lib.SchLib | Op Amp (dual, part) | Analog IC Pad Lib.PcbLib | SO-8 Narrow | TL072 | TL072 Low-Noise FET-Input Operational Amplifiers | C:\Altium Libraries\Analog IC Library\DataSheet\TL07x(TI).pdf | TL072 Low-Noise FET-Input Operational Amplifiers ( TL072, ±5 V to ±15 V, SO-8 Narrow )
ID | Manufacture | Model | Supply Voltage | Response Time | Comment | Library Path | Library Ref | Footprint Path | Footprint Ref | PartNumber | ComponentLink1Description | ComponentLink1URL | Description
DA0015 | TI | TL331 | 2 V to +36 V | 1 us | TL331 (2 V to +36 V) | Analog IC Sym Lib.SchLib | Op Amp (SOT23-5 Primary) | Analog IC Pad Lib.PcbLib | SOT23-5 | TL331 | TL331B, TL391B and TL331 Single Comparators | C:\Altium Libraries\Analog IC Library\DataSheet\TL331B, TL391B and TL331(TI).pdf | TL331B, TL391B and TL331 Single Comparators ( TL331, 2 V to +36 V, SOT23-5 )
DA0016 | TI | TL391B | 2 V to +36 V | 1 us | TL391B (2 V to +36 V) | Analog IC Sym Lib.SchLib | Op Amp (SOT23-5 Secondary) | Analog IC Pad Lib.PcbLib | SOT23-5 | TL391B | TL331B, TL391B and TL331 Single Comparators | C:\Altium Libraries\Analog IC Library\DataSheet\TL331B, TL391B and TL331(TI).pdf | TL331B, TL391B and TL331 Single Comparators ( TL391B, 2 V to +36 V, SOT23-5 )

## Proximity (Touch) Controller
ID | Series | Name | Sensor Input | Supply Voltage | Comment | Library Path | Library Ref | Footprint Path | Footprint Ref | PartNumber | Manufacture | ComponentLink1Description | ComponentLink1URL | Description
DA0000 | MTCH10x | MTCH101 | 1 | 2.05V to 3.6V | MTCH101 (1 - input, 2.05V to 3.6V) | Analog IC Sym Lib.SchLib |  | Analog IC Pad Lib.PcbLib |  |  | MicroChip | MTCH101 Proximity/Touch Controller | C:\Altium Libraries\Analog IC Library\DataSheet\MTSH10x(MicroChip).pdf | MTCH101 Proximity/Touch Controller ( 1, 2.05V to 3.6V, )
DA0001 | MTCH10x | MTCH102 | 2 | 2.05V to 3.6V | MTCH102 (2 - input, 2.05V to 3.6V) | Analog IC Sym Lib.SchLib |  | Analog IC Pad Lib.PcbLib |  |  | MicroChip | MTCH102 Proximity/Touch Controller | C:\Altium Libraries\Analog IC Library\DataSheet\MTSH10x(MicroChip).pdf | MTCH102 Proximity/Touch Controller ( 2, 2.05V to 3.6V, )
DA0002 | MTCH10x | MTCH105 | 5 | 2.05V to 3.6V | MTCH105 (5 - input, 2.05V to 3.6V) | Analog IC Sym Lib.SchLib |  | Analog IC Pad Lib.PcbLib |  |  | MicroChip | MTCH105 Proximity/Touch Controller | C:\Altium Libraries\Analog IC Library\DataSheet\MTSH10x(MicroChip).pdf | MTCH105 Proximity/Touch Controller ( 5, 2.05V to 3.6V, )
DA0003 | MTCH10x | MTCH108 | 8 | 2.05V to 3.6V | MTCH108 (8 - input, 2.05V to 3.6V) | Analog IC Sym Lib.SchLib | MTSH108 | Analog IC Pad Lib.PcbLib | TSSOP-20 (MicroChip) | MTCH108 - I/ST | MicroChip | MTCH108 Proximity/Touch Controller | C:\Altium Libraries\Analog IC Library\DataSheet\MTSH10x(MicroChip).pdf | MTCH108 Proximity/Touch Controller ( 8, 2.05V to 3.6V, MTCH108 - I/ST )