## Resistor THD 5%
ID | Case | Value | Tolerance | Voltage | Power | Comment | Library Path | Library Ref | Footprint Path | Footprint Ref 1 | Footprint Ref 2 | PartNumber | Manufacture | ComponentLink1Description | ComponentLink1URL | Description
R0000 | RES2W (16*5.5mm) | 1R0 | ±5% | 500V | 2W | RES2W (16*5.5mm) 1R0±5% | Passive Sym Lib.SchLib | Resistor | Passive Pad Lib.PcbLib | RES2W (800mil) | RES2W (1000mil) | KLS6-CF-2W-1R0-J | KLS | Carbon Film Fixed Resistors | C:\Altium Libraries\Passives Library\THD Carbon Film Fixed Resistors KLS6 series (KLS) | Carbon Film Fixed Resistors RES2W (16*5.5mm) 1R0±5% 500V 2W
R0001 | RES2W (16*5.5mm) | 1R1 | ±5% | 500V | 2W | RES2W (16*5.5mm) 1R1±5% | Passive Sym Lib.SchLib | Resistor | Passive Pad Lib.PcbLib | RES2W (800mil) | RES2W (1000mil) | KLS6-CF-2W-1R1-J | KLS | Carbon Film Fixed Resistors | C:\Altium Libraries\Passives Library\THD Carbon Film Fixed Resistors KLS6 series (KLS) | Carbon Film Fixed Resistors RES2W (16*5.5mm) 1R1±5% 500V 2W
R0002 | RES2W (16*5.5mm) | 1R2 | ±5% | 500V | 2W | RES2W (16*5.5mm) 1R2±5% | Passive Sym Lib.SchLib | Resistor | Passive Pad Lib.PcbLib | RES2W (800mil) | RES2W (1000mil) | KLS6-CF-2W-1R2-J | KLS | Carbon Film Fixed Resistors | C:\Altium Libraries\Passives Library\THD Carbon Film Fixed Resistors KLS6 series (KLS) | Carbon Film Fixed Resistors RES2W (16*5.5mm) 1R2±5% 500V 2W
R0003 | RES2W (16*5.5mm) | 1R3 | ±5% | 500V | 2W | RES2W (16*5.5mm) 1R3±5% | Passive Sym Lib.SchLib | Resistor | Passive Pad Lib.PcbLib | RES2W (800mil) | RES2W (1000mil) | KLS6-CF-2W-1R3-J | KLS | Carbon Film Fixed Resistors | C:\Altium Libraries\Passives Library\THD Carbon Film Fixed Resistors KLS6 series (KLS) | Carbon Film Fixed Resistors RES2W (16*5.5mm) 1R3±5% 500V 2W
R0004 | RES2W (16*5.5mm) | 1R5 | ±5% | 500V | 2W | RES2W (16*5.5mm) 1R5±5% | Passive Sym Lib.SchLib | Resistor | Passive Pad Lib.PcbLib | RES2W (800mil) | RES2W (1000mil) | KLS6-CF-2W-1R5-J | KLS | Carbon Film Fixed Resistors | C:\Altium Libraries\Passives Library\THD Carbon Film Fixed Resistors KLS6 series (KLS) | Carbon Film Fixed Resistors RES2W (16*5.5mm) 1R5±5% 500V 2W
R0005 | RES2W (16*5.5mm) | 1R6 | ±5% | 500V | 2W | RES2W (16*5.5mm) 1R6±5% | Passive Sym Lib.SchLib | Resistor | Passive Pad Lib.PcbLib | RES2W (800mil) | RES2W (1000mil) | KLS6-CF-2W-1R6-J | KLS | Carbon Film Fixed Resistors | C:\Altium Libraries\Passives Library\THD Carbon Film Fixed Resistors KLS6 series (KLS) | Carbon Film Fixed Resistors RES2W (16*5.5mm) 1R6±5% 500V 2W
R0006 | RES2W (16*5.5mm) | 1R8 | ±5% | 500V | 2W | RES2W (16*5.5mm) 1R8±5% | Passive Sym Lib.SchLib | Resistor | Passive Pad Lib.PcbLib | RES2W (800mil) | RES2W (1000mil) | KLS6-CF-2W-1R8-J | KLS | Carbon Film Fixed Resistors | C:\Altium Libraries\Passives Library\THD Carbon Film Fixed Resistors KLS6 series (KLS) | Carbon Film Fixed Resistors RES2W (16*5.5mm) 1R8±5% 500V 2W
R0007 | RES2W (16*5.5mm) | 2R0 | ±5% | 500V | 2W | RES2W (16*5.5mm) 2R0±5% | Passive Sym Lib.SchLib | Resistor | Passive Pad Lib.PcbLib | RES2W (800mil) | RES2W (1000mil) | KLS6-CF-2W-2R0-J | KLS | Carbon Film Fixed Resistors | C:\Altium Libraries\Passives Library\THD Carbon Film Fixed Resistors KLS6 series (KLS) | Carbon Film Fixed Resistors RES2W (16*5.5mm) 2R0±5% 500V 2W
R0008 | RES2W (16*5.5mm) | 2R2 | ±5% | 500V | 2W | RES2W (16*5.5mm) 2R2±5% | Passive Sym Lib.SchLib | Resistor | Passive Pad Lib.PcbLib | RES2W (800mil) | RES2W (1000mil) | KLS6-CF-2W-2R2-J | KLS | Carbon Film Fixed Resistors | C:\Altium Libraries\Passives Library\THD Carbon Film Fixed Resistors KLS6 series (KLS) | Carbon Film Fixed Resistors RES2W (16*5.5mm) 2R2±5% 500V 2W
R0009 | RES2W (16*5.5mm) | 2R4 | ±5% | 500V | 2W | RES2W (16*5.5mm) 2R4±5% | Passive Sym Lib.SchLib | Resistor | Passive Pad Lib.PcbLib | RES2W (800mil) | RES2W (1000mil) | KLS6-CF-2W-2R4-J | KLS | Carbon Film Fixed Resistors | C:\Altium Libraries\Passives Library\THD Carbon Film Fixed Resistors KLS6 series (KLS) | Carbon Film Fixed Resistors RES2W (16*5.5mm) 2R4±5% 500V 2W
R0010 | RES2W (16*5.5mm) | 2R7 | ±5% | 500V | 2W | RES2W (16*5.5mm) 2R7±5% | Passive Sym Lib.SchLib | Resistor | Passive Pad Lib.PcbLib | RES2W (800mil) | RES2W (1000mil) | KLS6-CF-2W-2R7-J | KLS | Carbon Film Fixed Resistors | C:\Altium Libraries\Passives Library\THD Carbon Film Fixed Resistors KLS6 series (KLS) | Carbon Film Fixed Resistors RES2W (16*5.5mm) 2R7±5% 500V 2W
R0011 | RES2W (16*5.5mm) | 3R0 | ±5% | 500V | 2W | RES2W (16*5.5mm) 3R0±5% | Passive Sym Lib.SchLib | Resistor | Passive Pad Lib.PcbLib | RES2W (800mil) | RES2W (1000mil) | KLS6-CF-2W-3R0-J | KLS | Carbon Film Fixed Resistors | C:\Altium Libraries\Passives Library\THD Carbon Film Fixed Resistors KLS6 series (KLS) | Carbon Film Fixed Resistors RES2W (16*5.5mm) 3R0±5% 500V 2W
R0012 | RES2W (16*5.5mm) | 3R3 | ±5% | 500V | 2W | RES2W (16*5.5mm) 3R3±5% | Passive Sym Lib.SchLib | Resistor | Passive Pad Lib.PcbLib | RES2W (800mil) | RES2W (1000mil) | KLS6-CF-2W-3R3-J | KLS | Carbon Film Fixed Resistors | C:\Altium Libraries\Passives Library\THD Carbon Film Fixed Resistors KLS6 series (KLS) | Carbon Film Fixed Resistors RES2W (16*5.5mm) 3R3±5% 500V 2W
R0013 | RES2W (16*5.5mm) | 3R6 | ±5% | 500V | 2W | RES2W (16*5.5mm) 3R6±5% | Passive Sym Lib.SchLib | Resistor | Passive Pad Lib.PcbLib | RES2W (800mil) | RES2W (1000mil) | KLS6-CF-2W-3R6-J | KLS | Carbon Film Fixed Resistors | C:\Altium Libraries\Passives Library\THD Carbon Film Fixed Resistors KLS6 series (KLS) | Carbon Film Fixed Resistors RES2W (16*5.5mm) 3R6±5% 500V 2W
R0014 | RES2W (16*5.5mm) | 3R9 | ±5% | 500V | 2W | RES2W (16*5.5mm) 3R9±5% | Passive Sym Lib.SchLib | Resistor | Passive Pad Lib.PcbLib | RES2W (800mil) | RES2W (1000mil) | KLS6-CF-2W-3R9-J | KLS | Carbon Film Fixed Resistors | C:\Altium Libraries\Passives Library\THD Carbon Film Fixed Resistors KLS6 series (KLS) | Carbon Film Fixed Resistors RES2W (16*5.5mm) 3R9±5% 500V 2W
R0015 | RES2W (16*5.5mm) | 4R3 | ±5% | 500V | 2W | RES2W (16*5.5mm) 4R3±5% | Passive Sym Lib.SchLib | Resistor | Passive Pad Lib.PcbLib | RES2W (800mil) | RES2W (1000mil) | KLS6-CF-2W-4R3-J | KLS | Carbon Film Fixed Resistors | C:\Altium Libraries\Passives Library\THD Carbon Film Fixed Resistors KLS6 series (KLS) | Carbon Film Fixed Resistors RES2W (16*5.5mm) 4R3±5% 500V 2W
R0016 | RES2W (16*5.5mm) | 4R7 | ±5% | 500V | 2W | RES2W (16*5.5mm) 4R7±5% | Passive Sym Lib.SchLib | Resistor | Passive Pad Lib.PcbLib | RES2W (800mil) | RES2W (1000mil) | KLS6-CF-2W-4R7-J | KLS | Carbon Film Fixed Resistors | C:\Altium Libraries\Passives Library\THD Carbon Film Fixed Resistors KLS6 series (KLS) | Carbon Film Fixed Resistors RES2W (16*5.5mm) 4R7±5% 500V 2W
R0017 | RES2W (16*5.5mm) | 5R1 | ±5% | 500V | 2W | RES2W (16*5.5mm) 5R1±5% | Passive Sym Lib.SchLib | Resistor | Passive Pad Lib.PcbLib | RES2W (800mil) | RES2W (1000mil) | KLS6-CF-2W-5R1-J | KLS | Carbon Film Fixed Resistors | C:\Altium Libraries\Passives Library\THD Carbon Film Fixed Resistors KLS6 series (KLS) | Carbon Film Fixed Resistors RES2W (16*5.5mm) 5R1±5% 500V 2W
R0018 | RES2W (16*5.5mm) | 5R6 | ±5% | 500V | 2W | RES2W (16*5.5mm) 5R6±5% | Passive Sym Lib.SchLib | Resistor | Passive Pad Lib.PcbLib | RES2W (800mil) | RES2W (1000mil) | KLS6-CF-2W-5R6-J | KLS | Carbon Film Fixed Resistors | C:\Altium Libraries\Passives Library\THD Carbon Film Fixed Resistors KLS6 series (KLS) | Carbon Film Fixed Resistors RES2W (16*5.5mm) 5R6±5% 500V 2W
R0019 | RES2W (16*5.5mm) | 6R2 | ±5% | 500V | 2W | RES2W (16*5.5mm) 6R2±5% | Passive Sym Lib.SchLib | Resistor | Passive Pad Lib.PcbLib | RES2W (800mil) | RES2W (1000mil) | KLS6-CF-2W-6R2-J | KLS | Carbon Film Fixed Resistors | C:\Altium Libraries\Passives Library\THD Carbon Film Fixed Resistors KLS6 series (KLS) | Carbon Film Fixed Resistors RES2W (16*5.5mm) 6R2±5% 500V 2W
R0020 | RES2W (16*5.5mm) | 6R8 | ±5% | 500V | 2W | RES2W (16*5.5mm) 6R8±5% | Passive Sym Lib.SchLib | Resistor | Passive Pad Lib.PcbLib | RES2W (800mil) | RES2W (1000mil) | KLS6-CF-2W-6R8-J | KLS | Carbon Film Fixed Resistors | C:\Altium Libraries\Passives Library\THD Carbon Film Fixed Resistors KLS6 series (KLS) | Carbon Film Fixed Resistors RES2W (16*5.5mm) 6R8±5% 500V 2W
R0021 | RES2W (16*5.5mm) | 7R5 | ±5% | 500V | 2W | RES2W (16*5.5mm) 7R5±5% | Passive Sym Lib.SchLib | Resistor | Passive Pad Lib.PcbLib | RES2W (800mil) | RES2W (1000mil) | KLS6-CF-2W-7R5-J | KLS | Carbon Film Fixed Resistors | C:\Altium Libraries\Passives Library\THD Carbon Film Fixed Resistors KLS6 series (KLS) | Carbon Film Fixed Resistors RES2W (16*5.5mm) 7R5±5% 500V 2W
R0022 | RES2W (16*5.5mm) | 8R2 | ±5% | 500V | 2W | RES2W (16*5.5mm) 8R2±5% | Passive Sym Lib.SchLib | Resistor | Passive Pad Lib.PcbLib | RES2W (800mil) | RES2W (1000mil) | KLS6-CF-2W-8R2-J | KLS | Carbon Film Fixed Resistors | C:\Altium Libraries\Passives Library\THD Carbon Film Fixed Resistors KLS6 series (KLS) | Carbon Film Fixed Resistors RES2W (16*5.5mm) 8R2±5% 500V 2W
R0023 | RES2W (16*5.5mm) | 9R1 | ±5% | 500V | 2W | RES2W (16*5.5mm) 9R1±5% | Passive Sym Lib.SchLib | Resistor | Passive Pad Lib.PcbLib | RES2W (800mil) | RES2W (1000mil) | KLS6-CF-2W-9R1-J | KLS | Carbon Film Fixed Resistors | C:\Altium Libraries\Passives Library\THD Carbon Film Fixed Resistors KLS6 series (KLS) | Carbon Film Fixed Resistors RES2W (16*5.5mm) 9R1±5% 500V 2W
R0024 | RES2W (16*5.5mm) | 10R | ±5% | 500V | 2W | RES2W (16*5.5mm) 10R±5% | Passive Sym Lib.SchLib | Resistor | Passive Pad Lib.PcbLib | RES2W (800mil) | RES2W (1000mil) | KLS6-CF-2W-10R-J | KLS | Carbon Film Fixed Resistors | C:\Altium Libraries\Passives Library\THD Carbon Film Fixed Resistors KLS6 series (KLS) | Carbon Film Fixed Resistors RES2W (16*5.5mm) 10R±5% 500V 2W
R0025 | RES2W (16*5.5mm) | 11R | ±5% | 500V | 2W | RES2W (16*5.5mm) 11R±5% | Passive Sym Lib.SchLib | Resistor | Passive Pad Lib.PcbLib | RES2W (800mil) | RES2W (1000mil) | KLS6-CF-2W-11R-J | KLS | Carbon Film Fixed Resistors | C:\Altium Libraries\Passives Library\THD Carbon Film Fixed Resistors KLS6 series (KLS) | Carbon Film Fixed Resistors RES2W (16*5.5mm) 11R±5% 500V 2W
R0026 | RES2W (16*5.5mm) | 12R | ±5% | 500V | 2W | RES2W (16*5.5mm) 12R±5% | Passive Sym Lib.SchLib | Resistor | Passive Pad Lib.PcbLib | RES2W (800mil) | RES2W (1000mil) | KLS6-CF-2W-12R-J | KLS | Carbon Film Fixed Resistors | C:\Altium Libraries\Passives Library\THD Carbon Film Fixed Resistors KLS6 series (KLS) | Carbon Film Fixed Resistors RES2W (16*5.5mm) 12R±5% 500V 2W
R0027 | RES2W (16*5.5mm) | 13R | ±5% | 500V | 2W | RES2W (16*5.5mm) 13R±5% | Passive Sym Lib.SchLib | Resistor | Passive Pad Lib.PcbLib | RES2W (800mil) | RES2W (1000mil) | KLS6-CF-2W-13R-J | KLS | Carbon Film Fixed Resistors | C:\Altium Libraries\Passives Library\THD Carbon Film Fixed Resistors KLS6 series (KLS) | Carbon Film Fixed Resistors RES2W (16*5.5mm) 13R±5% 500V 2W
R0028 | RES2W (16*5.5mm) | 15R | ±5% | 500V | 2W | RES2W (16*5.5mm) 15R±5% | Passive Sym Lib.SchLib | Resistor | Passive Pad Lib.PcbLib | RES2W (800mil) | RES2W (1000mil) | KLS6-CF-2W-15R-J | KLS | Carbon Film Fixed Resistors | C:\Altium Libraries\Passives Library\THD Carbon Film Fixed Resistors KLS6 series (KLS) | Carbon Film Fixed Resistors RES2W (16*5.5mm) 15R±5% 500V 2W
R0029 | RES2W (16*5.5mm) | 16R | ±5% | 500V | 2W | RES2W (16*5.5mm) 16R±5% | Passive Sym Lib.SchLib | Resistor | Passive Pad Lib.PcbLib | RES2W (800mil) | RES2W (1000mil) | KLS6-CF-2W-16R-J | KLS | Carbon Film Fixed Resistors | C:\Altium Libraries\Passives Library\THD Carbon Film Fixed Resistors KLS6 series (KLS) | Carbon Film Fixed Resistors RES2W (16*5.5mm) 16R±5% 500V 2W
R0030 | RES2W (16*5.5mm) | 18R | ±5% | 500V | 2W | RES2W (16*5.5mm) 18R±5% | Passive Sym Lib.SchLib | Resistor | Passive Pad Lib.PcbLib | RES2W (800mil) | RES2W (1000mil) | KLS6-CF-2W-18R-J | KLS | Carbon Film Fixed Resistors | C:\Altium Libraries\Passives Library\THD Carbon Film Fixed Resistors KLS6 series (KLS) | Carbon Film Fixed Resistors RES2W (16*5.5mm) 18R±5% 500V 2W
R0031 | RES2W (16*5.5mm) | 20R | ±5% | 500V | 2W | RES2W (16*5.5mm) 20R±5% | Passive Sym Lib.SchLib | Resistor | Passive Pad Lib.PcbLib | RES2W (800mil) | RES2W (1000mil) | KLS6-CF-2W-20R-J | KLS | Carbon Film Fixed Resistors | C:\Altium Libraries\Passives Library\THD Carbon Film Fixed Resistors KLS6 series (KLS) | Carbon Film Fixed Resistors RES2W (16*5.5mm) 20R±5% 500V 2W
R0032 | RES2W (16*5.5mm) | 22R | ±5% | 500V | 2W | RES2W (16*5.5mm) 22R±5% | Passive Sym Lib.SchLib | Resistor | Passive Pad Lib.PcbLib | RES2W (800mil) | RES2W (1000mil) | KLS6-CF-2W-22R-J | KLS | Carbon Film Fixed Resistors | C:\Altium Libraries\Passives Library\THD Carbon Film Fixed Resistors KLS6 series (KLS) | Carbon Film Fixed Resistors RES2W (16*5.5mm) 22R±5% 500V 2W
R0033 | RES2W (16*5.5mm) | 24R | ±5% | 500V | 2W | RES2W (16*5.5mm) 24R±5% | Passive Sym Lib.SchLib | Resistor | Passive Pad Lib.PcbLib | RES2W (800mil) | RES2W (1000mil) | KLS6-CF-2W-24R-J | KLS | Carbon Film Fixed Resistors | C:\Altium Libraries\Passives Library\THD Carbon Film Fixed Resistors KLS6 series (KLS) | Carbon Film Fixed Resistors RES2W (16*5.5mm) 24R±5% 500V 2W
R0034 | RES2W (16*5.5mm) | 27R | ±5% | 500V | 2W | RES2W (16*5.5mm) 27R±5% | Passive Sym Lib.SchLib | Resistor | Passive Pad Lib.PcbLib | RES2W (800mil) | RES2W (1000mil) | KLS6-CF-2W-27R-J | KLS | Carbon Film Fixed Resistors | C:\Altium Libraries\Passives Library\THD Carbon Film Fixed Resistors KLS6 series (KLS) | Carbon Film Fixed Resistors RES2W (16*5.5mm) 27R±5% 500V 2W
R0035 | RES2W (16*5.5mm) | 30R | ±5% | 500V | 2W | RES2W (16*5.5mm) 30R±5% | Passive Sym Lib.SchLib | Resistor | Passive Pad Lib.PcbLib | RES2W (800mil) | RES2W (1000mil) | KLS6-CF-2W-30R-J | KLS | Carbon Film Fixed Resistors | C:\Altium Libraries\Passives Library\THD Carbon Film Fixed Resistors KLS6 series (KLS) | Carbon Film Fixed Resistors RES2W (16*5.5mm) 30R±5% 500V 2W
R0036 | RES2W (16*5.5mm) | 33R | ±5% | 500V | 2W | RES2W (16*5.5mm) 33R±5% | Passive Sym Lib.SchLib | Resistor | Passive Pad Lib.PcbLib | RES2W (800mil) | RES2W (1000mil) | KLS6-CF-2W-33R-J | KLS | Carbon Film Fixed Resistors | C:\Altium Libraries\Passives Library\THD Carbon Film Fixed Resistors KLS6 series (KLS) | Carbon Film Fixed Resistors RES2W (16*5.5mm) 33R±5% 500V 2W
R0037 | RES2W (16*5.5mm) | 36R | ±5% | 500V | 2W | RES2W (16*5.5mm) 36R±5% | Passive Sym Lib.SchLib | Resistor | Passive Pad Lib.PcbLib | RES2W (800mil) | RES2W (1000mil) | KLS6-CF-2W-36R-J | KLS | Carbon Film Fixed Resistors | C:\Altium Libraries\Passives Library\THD Carbon Film Fixed Resistors KLS6 series (KLS) | Carbon Film Fixed Resistors RES2W (16*5.5mm) 36R±5% 500V 2W
R0038 | RES2W (16*5.5mm) | 39R | ±5% | 500V | 2W | RES2W (16*5.5mm) 39R±5% | Passive Sym Lib.SchLib | Resistor | Passive Pad Lib.PcbLib | RES2W (800mil) | RES2W (1000mil) | KLS6-CF-2W-39R-J | KLS | Carbon Film Fixed Resistors | C:\Altium Libraries\Passives Library\THD Carbon Film Fixed Resistors KLS6 series (KLS) | Carbon Film Fixed Resistors RES2W (16*5.5mm) 39R±5% 500V 2W
R0039 | RES2W (16*5.5mm) | 43R | ±5% | 500V | 2W | RES2W (16*5.5mm) 43R±5% | Passive Sym Lib.SchLib | Resistor | Passive Pad Lib.PcbLib | RES2W (800mil) | RES2W (1000mil) | KLS6-CF-2W-43R-J | KLS | Carbon Film Fixed Resistors | C:\Altium Libraries\Passives Library\THD Carbon Film Fixed Resistors KLS6 series (KLS) | Carbon Film Fixed Resistors RES2W (16*5.5mm) 43R±5% 500V 2W
R0040 | RES2W (16*5.5mm) | 47R | ±5% | 500V | 2W | RES2W (16*5.5mm) 47R±5% | Passive Sym Lib.SchLib | Resistor | Passive Pad Lib.PcbLib | RES2W (800mil) | RES2W (1000mil) | KLS6-CF-2W-47R-J | KLS | Carbon Film Fixed Resistors | C:\Altium Libraries\Passives Library\THD Carbon Film Fixed Resistors KLS6 series (KLS) | Carbon Film Fixed Resistors RES2W (16*5.5mm) 47R±5% 500V 2W
R0041 | RES2W (16*5.5mm) | 51R | ±5% | 500V | 2W | RES2W (16*5.5mm) 51R±5% | Passive Sym Lib.SchLib | Resistor | Passive Pad Lib.PcbLib | RES2W (800mil) | RES2W (1000mil) | KLS6-CF-2W-51R-J | KLS | Carbon Film Fixed Resistors | C:\Altium Libraries\Passives Library\THD Carbon Film Fixed Resistors KLS6 series (KLS) | Carbon Film Fixed Resistors RES2W (16*5.5mm) 51R±5% 500V 2W
R0042 | RES2W (16*5.5mm) | 56R | ±5% | 500V | 2W | RES2W (16*5.5mm) 56R±5% | Passive Sym Lib.SchLib | Resistor | Passive Pad Lib.PcbLib | RES2W (800mil) | RES2W (1000mil) | KLS6-CF-2W-56R-J | KLS | Carbon Film Fixed Resistors | C:\Altium Libraries\Passives Library\THD Carbon Film Fixed Resistors KLS6 series (KLS) | Carbon Film Fixed Resistors RES2W (16*5.5mm) 56R±5% 500V 2W
R0043 | RES2W (16*5.5mm) | 62R | ±5% | 500V | 2W | RES2W (16*5.5mm) 62R±5% | Passive Sym Lib.SchLib | Resistor | Passive Pad Lib.PcbLib | RES2W (800mil) | RES2W (1000mil) | KLS6-CF-2W-62R-J | KLS | Carbon Film Fixed Resistors | C:\Altium Libraries\Passives Library\THD Carbon Film Fixed Resistors KLS6 series (KLS) | Carbon Film Fixed Resistors RES2W (16*5.5mm) 62R±5% 500V 2W
R0044 | RES2W (16*5.5mm) | 68R | ±5% | 500V | 2W | RES2W (16*5.5mm) 68R±5% | Passive Sym Lib.SchLib | Resistor | Passive Pad Lib.PcbLib | RES2W (800mil) | RES2W (1000mil) | KLS6-CF-2W-68R-J | KLS | Carbon Film Fixed Resistors | C:\Altium Libraries\Passives Library\THD Carbon Film Fixed Resistors KLS6 series (KLS) | Carbon Film Fixed Resistors RES2W (16*5.5mm) 68R±5% 500V 2W
R0045 | RES2W (16*5.5mm) | 75R | ±5% | 500V | 2W | RES2W (16*5.5mm) 75R±5% | Passive Sym Lib.SchLib | Resistor | Passive Pad Lib.PcbLib | RES2W (800mil) | RES2W (1000mil) | KLS6-CF-2W-75R-J | KLS | Carbon Film Fixed Resistors | C:\Altium Libraries\Passives Library\THD Carbon Film Fixed Resistors KLS6 series (KLS) | Carbon Film Fixed Resistors RES2W (16*5.5mm) 75R±5% 500V 2W
R0046 | RES2W (16*5.5mm) | 82R | ±5% | 500V | 2W | RES2W (16*5.5mm) 82R±5% | Passive Sym Lib.SchLib | Resistor | Passive Pad Lib.PcbLib | RES2W (800mil) | RES2W (1000mil) | KLS6-CF-2W-82R-J | KLS | Carbon Film Fixed Resistors | C:\Altium Libraries\Passives Library\THD Carbon Film Fixed Resistors KLS6 series (KLS) | Carbon Film Fixed Resistors RES2W (16*5.5mm) 82R±5% 500V 2W
R0047 | RES2W (16*5.5mm) | 91R | ±5% | 500V | 2W | RES2W (16*5.5mm) 91R±5% | Passive Sym Lib.SchLib | Resistor | Passive Pad Lib.PcbLib | RES2W (800mil) | RES2W (1000mil) | KLS6-CF-2W-91R-J | KLS | Carbon Film Fixed Resistors | C:\Altium Libraries\Passives Library\THD Carbon Film Fixed Resistors KLS6 series (KLS) | Carbon Film Fixed Resistors RES2W (16*5.5mm) 91R±5% 500V 2W
R0048 | RES2W (16*5.5mm) | 100R | ±5% | 500V | 2W | RES2W (16*5.5mm) 100R±5% | Passive Sym Lib.SchLib | Resistor | Passive Pad Lib.PcbLib | RES2W (800mil) | RES2W (1000mil) | KLS6-CF-2W-100R-J | KLS | Carbon Film Fixed Resistors | C:\Altium Libraries\Passives Library\THD Carbon Film Fixed Resistors KLS6 series (KLS) | Carbon Film Fixed Resistors RES2W (16*5.5mm) 100R±5% 500V 2W
R0049 | RES2W (16*5.5mm) | 110R | ±5% | 500V | 2W | RES2W (16*5.5mm) 110R±5% | Passive Sym Lib.SchLib | Resistor | Passive Pad Lib.PcbLib | RES2W (800mil) | RES2W (1000mil) | KLS6-CF-2W-110R-J | KLS | Carbon Film Fixed Resistors | C:\Altium Libraries\Passives Library\THD Carbon Film Fixed Resistors KLS6 series (KLS) | Carbon Film Fixed Resistors RES2W (16*5.5mm) 110R±5% 500V 2W
R0050 | RES2W (16*5.5mm) | 120R | ±5% | 500V | 2W | RES2W (16*5.5mm) 120R±5% | Passive Sym Lib.SchLib | Resistor | Passive Pad Lib.PcbLib | RES2W (800mil) | RES2W (1000mil) | KLS6-CF-2W-120R-J | KLS | Carbon Film Fixed Resistors | C:\Altium Libraries\Passives Library\THD Carbon Film Fixed Resistors KLS6 series (KLS) | Carbon Film Fixed Resistors RES2W (16*5.5mm) 120R±5% 500V 2W
R0051 | RES2W (16*5.5mm) | 130R | ±5% | 500V | 2W | RES2W (16*5.5mm) 130R±5% | Passive Sym Lib.SchLib | Resistor | Passive Pad Lib.PcbLib | RES2W (800mil) | RES2W (1000mil) | KLS6-CF-2W-130R-J | KLS | Carbon Film Fixed Resistors | C:\Altium Libraries\Passives Library\THD Carbon Film Fixed Resistors KLS6 series (KLS) | Carbon Film Fixed Resistors RES2W (16*5.5mm) 130R±5% 500V 2W
R0052 | RES2W (16*5.5mm) | 150R | ±5% | 500V | 2W | RES2W (16*5.5mm) 150R±5% | Passive Sym Lib.SchLib | Resistor | Passive Pad Lib.PcbLib | RES2W (800mil) | RES2W (1000mil) | KLS6-CF-2W-150R-J | KLS | Carbon Film Fixed Resistors | C:\Altium Libraries\Passives Library\THD Carbon Film Fixed Resistors KLS6 series (KLS) | Carbon Film Fixed Resistors RES2W (16*5.5mm) 150R±5% 500V 2W
R0053 | RES2W (16*5.5mm) | 160R | ±5% | 500V | 2W | RES2W (16*5.5mm) 160R±5% | Passive Sym Lib.SchLib | Resistor | Passive Pad Lib.PcbLib | RES2W (800mil) | RES2W (1000mil) | KLS6-CF-2W-160R-J | KLS | Carbon Film Fixed Resistors | C:\Altium Libraries\Passives Library\THD Carbon Film Fixed Resistors KLS6 series (KLS) | Carbon Film Fixed Resistors RES2W (16*5.5mm) 160R±5% 500V 2W
R0054 | RES2W (16*5.5mm) | 180R | ±5% | 500V | 2W | RES2W (16*5.5mm) 180R±5% | Passive Sym Lib.SchLib | Resistor | Passive Pad Lib.PcbLib | RES2W (800mil) | RES2W (1000mil) | KLS6-CF-2W-180R-J | KLS | Carbon Film Fixed Resistors | C:\Altium Libraries\Passives Library\THD Carbon Film Fixed Resistors KLS6 series (KLS) | Carbon Film Fixed Resistors RES2W (16*5.5mm) 180R±5% 500V 2W
R0055 | RES2W (16*5.5mm) | 200R | ±5% | 500V | 2W | RES2W (16*5.5mm) 200R±5% | Passive Sym Lib.SchLib | Resistor | Passive Pad Lib.PcbLib | RES2W (800mil) | RES2W (1000mil) | KLS6-CF-2W-200R-J | KLS | Carbon Film Fixed Resistors | C:\Altium Libraries\Passives Library\THD Carbon Film Fixed Resistors KLS6 series (KLS) | Carbon Film Fixed Resistors RES2W (16*5.5mm) 200R±5% 500V 2W
R0056 | RES2W (16*5.5mm) | 220R | ±5% | 500V | 2W | RES2W (16*5.5mm) 220R±5% | Passive Sym Lib.SchLib | Resistor | Passive Pad Lib.PcbLib | RES2W (800mil) | RES2W (1000mil) | KLS6-CF-2W-220R-J | KLS | Carbon Film Fixed Resistors | C:\Altium Libraries\Passives Library\THD Carbon Film Fixed Resistors KLS6 series (KLS) | Carbon Film Fixed Resistors RES2W (16*5.5mm) 220R±5% 500V 2W
R0057 | RES2W (16*5.5mm) | 240R | ±5% | 500V | 2W | RES2W (16*5.5mm) 240R±5% | Passive Sym Lib.SchLib | Resistor | Passive Pad Lib.PcbLib | RES2W (800mil) | RES2W (1000mil) | KLS6-CF-2W-240R-J | KLS | Carbon Film Fixed Resistors | C:\Altium Libraries\Passives Library\THD Carbon Film Fixed Resistors KLS6 series (KLS) | Carbon Film Fixed Resistors RES2W (16*5.5mm) 240R±5% 500V 2W
R0058 | RES2W (16*5.5mm) | 270R | ±5% | 500V | 2W | RES2W (16*5.5mm) 270R±5% | Passive Sym Lib.SchLib | Resistor | Passive Pad Lib.PcbLib | RES2W (800mil) | RES2W (1000mil) | KLS6-CF-2W-270R-J | KLS | Carbon Film Fixed Resistors | C:\Altium Libraries\Passives Library\THD Carbon Film Fixed Resistors KLS6 series (KLS) | Carbon Film Fixed Resistors RES2W (16*5.5mm) 270R±5% 500V 2W
R0059 | RES2W (16*5.5mm) | 300R | ±5% | 500V | 2W | RES2W (16*5.5mm) 300R±5% | Passive Sym Lib.SchLib | Resistor | Passive Pad Lib.PcbLib | RES2W (800mil) | RES2W (1000mil) | KLS6-CF-2W-300R-J | KLS | Carbon Film Fixed Resistors | C:\Altium Libraries\Passives Library\THD Carbon Film Fixed Resistors KLS6 series (KLS) | Carbon Film Fixed Resistors RES2W (16*5.5mm) 300R±5% 500V 2W
R0060 | RES2W (16*5.5mm) | 330R | ±5% | 500V | 2W | RES2W (16*5.5mm) 330R±5% | Passive Sym Lib.SchLib | Resistor | Passive Pad Lib.PcbLib | RES2W (800mil) | RES2W (1000mil) | KLS6-CF-2W-330R-J | KLS | Carbon Film Fixed Resistors | C:\Altium Libraries\Passives Library\THD Carbon Film Fixed Resistors KLS6 series (KLS) | Carbon Film Fixed Resistors RES2W (16*5.5mm) 330R±5% 500V 2W
R0061 | RES2W (16*5.5mm) | 360R | ±5% | 500V | 2W | RES2W (16*5.5mm) 360R±5% | Passive Sym Lib.SchLib | Resistor | Passive Pad Lib.PcbLib | RES2W (800mil) | RES2W (1000mil) | KLS6-CF-2W-360R-J | KLS | Carbon Film Fixed Resistors | C:\Altium Libraries\Passives Library\THD Carbon Film Fixed Resistors KLS6 series (KLS) | Carbon Film Fixed Resistors RES2W (16*5.5mm) 360R±5% 500V 2W
R0062 | RES2W (16*5.5mm) | 390R | ±5% | 500V | 2W | RES2W (16*5.5mm) 390R±5% | Passive Sym Lib.SchLib | Resistor | Passive Pad Lib.PcbLib | RES2W (800mil) | RES2W (1000mil) | KLS6-CF-2W-390R-J | KLS | Carbon Film Fixed Resistors | C:\Altium Libraries\Passives Library\THD Carbon Film Fixed Resistors KLS6 series (KLS) | Carbon Film Fixed Resistors RES2W (16*5.5mm) 390R±5% 500V 2W
R0063 | RES2W (16*5.5mm) | 430R | ±5% | 500V | 2W | RES2W (16*5.5mm) 430R±5% | Passive Sym Lib.SchLib | Resistor | Passive Pad Lib.PcbLib | RES2W (800mil) | RES2W (1000mil) | KLS6-CF-2W-430R-J | KLS | Carbon Film Fixed Resistors | C:\Altium Libraries\Passives Library\THD Carbon Film Fixed Resistors KLS6 series (KLS) | Carbon Film Fixed Resistors RES2W (16*5.5mm) 430R±5% 500V 2W
R0064 | RES2W (16*5.5mm) | 470R | ±5% | 500V | 2W | RES2W (16*5.5mm) 470R±5% | Passive Sym Lib.SchLib | Resistor | Passive Pad Lib.PcbLib | RES2W (800mil) | RES2W (1000mil) | KLS6-CF-2W-470R-J | KLS | Carbon Film Fixed Resistors | C:\Altium Libraries\Passives Library\THD Carbon Film Fixed Resistors KLS6 series (KLS) | Carbon Film Fixed Resistors RES2W (16*5.5mm) 470R±5% 500V 2W
R0065 | RES2W (16*5.5mm) | 510R | ±5% | 500V | 2W | RES2W (16*5.5mm) 510R±5% | Passive Sym Lib.SchLib | Resistor | Passive Pad Lib.PcbLib | RES2W (800mil) | RES2W (1000mil) | KLS6-CF-2W-510R-J | KLS | Carbon Film Fixed Resistors | C:\Altium Libraries\Passives Library\THD Carbon Film Fixed Resistors KLS6 series (KLS) | Carbon Film Fixed Resistors RES2W (16*5.5mm) 510R±5% 500V 2W
R0066 | RES2W (16*5.5mm) | 560R | ±5% | 500V | 2W | RES2W (16*5.5mm) 560R±5% | Passive Sym Lib.SchLib | Resistor | Passive Pad Lib.PcbLib | RES2W (800mil) | RES2W (1000mil) | KLS6-CF-2W-560R-J | KLS | Carbon Film Fixed Resistors | C:\Altium Libraries\Passives Library\THD Carbon Film Fixed Resistors KLS6 series (KLS) | Carbon Film Fixed Resistors RES2W (16*5.5mm) 560R±5% 500V 2W
R0067 | RES2W (16*5.5mm) | 620R | ±5% | 500V | 2W | RES2W (16*5.5mm) 620R±5% | Passive Sym Lib.SchLib | Resistor | Passive Pad Lib.PcbLib | RES2W (800mil) | RES2W (1000mil) | KLS6-CF-2W-620R-J | KLS | Carbon Film Fixed Resistors | C:\Altium Libraries\Passives Library\THD Carbon Film Fixed Resistors KLS6 series (KLS) | Carbon Film Fixed Resistors RES2W (16*5.5mm) 620R±5% 500V 2W
R0068 | RES2W (16*5.5mm) | 680R | ±5% | 500V | 2W | RES2W (16*5.5mm) 680R±5% | Passive Sym Lib.SchLib | Resistor | Passive Pad Lib.PcbLib | RES2W (800mil) | RES2W (1000mil) | KLS6-CF-2W-680R-J | KLS | Carbon Film Fixed Resistors | C:\Altium Libraries\Passives Library\THD Carbon Film Fixed Resistors KLS6 series (KLS) | Carbon Film Fixed Resistors RES2W (16*5.5mm) 680R±5% 500V 2W
R0069 | RES2W (16*5.5mm) | 750R | ±5% | 500V | 2W | RES2W (16*5.5mm) 750R±5% | Passive Sym Lib.SchLib | Resistor | Passive Pad Lib.PcbLib | RES2W (800mil) | RES2W (1000mil) | KLS6-CF-2W-750R-J | KLS | Carbon Film Fixed Resistors | C:\Altium Libraries\Passives Library\THD Carbon Film Fixed Resistors KLS6 series (KLS) | Carbon Film Fixed Resistors RES2W (16*5.5mm) 750R±5% 500V 2W
R0070 | RES2W (16*5.5mm) | 820R | ±5% | 500V | 2W | RES2W (16*5.5mm) 820R±5% | Passive Sym Lib.SchLib | Resistor | Passive Pad Lib.PcbLib | RES2W (800mil) | RES2W (1000mil) | KLS6-CF-2W-820R-J | KLS | Carbon Film Fixed Resistors | C:\Altium Libraries\Passives Library\THD Carbon Film Fixed Resistors KLS6 series (KLS) | Carbon Film Fixed Resistors RES2W (16*5.5mm) 820R±5% 500V 2W
R0071 | RES2W (16*5.5mm) | 910R | ±5% | 500V | 2W | RES2W (16*5.5mm) 910R±5% | Passive Sym Lib.SchLib | Resistor | Passive Pad Lib.PcbLib | RES2W (800mil) | RES2W (1000mil) | KLS6-CF-2W-910R-J | KLS | Carbon Film Fixed Resistors | C:\Altium Libraries\Passives Library\THD Carbon Film Fixed Resistors KLS6 series (KLS) | Carbon Film Fixed Resistors RES2W (16*5.5mm) 910R±5% 500V 2W
R0072 | RES2W (16*5.5mm) | 1K0 | ±5% | 500V | 2W | RES2W (16*5.5mm) 1K0±5% | Passive Sym Lib.SchLib | Resistor | Passive Pad Lib.PcbLib | RES2W (800mil) | RES2W (1000mil) | KLS6-CF-2W-1KR-J | KLS | Carbon Film Fixed Resistors | C:\Altium Libraries\Passives Library\THD Carbon Film Fixed Resistors KLS6 series (KLS) | Carbon Film Fixed Resistors RES2W (16*5.5mm) 1K0±5% 500V 2W
R0073 | RES2W (16*5.5mm) | 1K1 | ±5% | 500V | 2W | RES2W (16*5.5mm) 1K1±5% | Passive Sym Lib.SchLib | Resistor | Passive Pad Lib.PcbLib | RES2W (800mil) | RES2W (1000mil) | KLS6-CF-2W-1K1R-J | KLS | Carbon Film Fixed Resistors | C:\Altium Libraries\Passives Library\THD Carbon Film Fixed Resistors KLS6 series (KLS) | Carbon Film Fixed Resistors RES2W (16*5.5mm) 1K1±5% 500V 2W
R0074 | RES2W (16*5.5mm) | 1K2 | ±5% | 500V | 2W | RES2W (16*5.5mm) 1K2±5% | Passive Sym Lib.SchLib | Resistor | Passive Pad Lib.PcbLib | RES2W (800mil) | RES2W (1000mil) | KLS6-CF-2W-1K2R-J | KLS | Carbon Film Fixed Resistors | C:\Altium Libraries\Passives Library\THD Carbon Film Fixed Resistors KLS6 series (KLS) | Carbon Film Fixed Resistors RES2W (16*5.5mm) 1K2±5% 500V 2W
R0075 | RES2W (16*5.5mm) | 1K3 | ±5% | 500V | 2W | RES2W (16*5.5mm) 1K3±5% | Passive Sym Lib.SchLib | Resistor | Passive Pad Lib.PcbLib | RES2W (800mil) | RES2W (1000mil) | KLS6-CF-2W-1K3R-J | KLS | Carbon Film Fixed Resistors | C:\Altium Libraries\Passives Library\THD Carbon Film Fixed Resistors KLS6 series (KLS) | Carbon Film Fixed Resistors RES2W (16*5.5mm) 1K3±5% 500V 2W
R0076 | RES2W (16*5.5mm) | 1K5 | ±5% | 500V | 2W | RES2W (16*5.5mm) 1K5±5% | Passive Sym Lib.SchLib | Resistor | Passive Pad Lib.PcbLib | RES2W (800mil) | RES2W (1000mil) | KLS6-CF-2W-1K5R-J | KLS | Carbon Film Fixed Resistors | C:\Altium Libraries\Passives Library\THD Carbon Film Fixed Resistors KLS6 series (KLS) | Carbon Film Fixed Resistors RES2W (16*5.5mm) 1K5±5% 500V 2W
R0077 | RES2W (16*5.5mm) | 1K6 | ±5% | 500V | 2W | RES2W (16*5.5mm) 1K6±5% | Passive Sym Lib.SchLib | Resistor | Passive Pad Lib.PcbLib | RES2W (800mil) | RES2W (1000mil) | KLS6-CF-2W-1K6R-J | KLS | Carbon Film Fixed Resistors | C:\Altium Libraries\Passives Library\THD Carbon Film Fixed Resistors KLS6 series (KLS) | Carbon Film Fixed Resistors RES2W (16*5.5mm) 1K6±5% 500V 2W
R0078 | RES2W (16*5.5mm) | 1K8 | ±5% | 500V | 2W | RES2W (16*5.5mm) 1K8±5% | Passive Sym Lib.SchLib | Resistor | Passive Pad Lib.PcbLib | RES2W (800mil) | RES2W (1000mil) | KLS6-CF-2W-1K8R-J | KLS | Carbon Film Fixed Resistors | C:\Altium Libraries\Passives Library\THD Carbon Film Fixed Resistors KLS6 series (KLS) | Carbon Film Fixed Resistors RES2W (16*5.5mm) 1K8±5% 500V 2W
R0079 | RES2W (16*5.5mm) | 2K0 | ±5% | 500V | 2W | RES2W (16*5.5mm) 2K0±5% | Passive Sym Lib.SchLib | Resistor | Passive Pad Lib.PcbLib | RES2W (800mil) | RES2W (1000mil) | KLS6-CF-2W-2KR-J | KLS | Carbon Film Fixed Resistors | C:\Altium Libraries\Passives Library\THD Carbon Film Fixed Resistors KLS6 series (KLS) | Carbon Film Fixed Resistors RES2W (16*5.5mm) 2K0±5% 500V 2W
R0080 | RES2W (16*5.5mm) | 2K2 | ±5% | 500V | 2W | RES2W (16*5.5mm) 2K2±5% | Passive Sym Lib.SchLib | Resistor | Passive Pad Lib.PcbLib | RES2W (800mil) | RES2W (1000mil) | KLS6-CF-2W-2K2R-J | KLS | Carbon Film Fixed Resistors | C:\Altium Libraries\Passives Library\THD Carbon Film Fixed Resistors KLS6 series (KLS) | Carbon Film Fixed Resistors RES2W (16*5.5mm) 2K2±5% 500V 2W
R0081 | RES2W (16*5.5mm) | 2K4 | ±5% | 500V | 2W | RES2W (16*5.5mm) 2K4±5% | Passive Sym Lib.SchLib | Resistor | Passive Pad Lib.PcbLib | RES2W (800mil) | RES2W (1000mil) | KLS6-CF-2W-2K4R-J | KLS | Carbon Film Fixed Resistors | C:\Altium Libraries\Passives Library\THD Carbon Film Fixed Resistors KLS6 series (KLS) | Carbon Film Fixed Resistors RES2W (16*5.5mm) 2K4±5% 500V 2W
R0082 | RES2W (16*5.5mm) | 2K7 | ±5% | 500V | 2W | RES2W (16*5.5mm) 2K7±5% | Passive Sym Lib.SchLib | Resistor | Passive Pad Lib.PcbLib | RES2W (800mil) | RES2W (1000mil) | KLS6-CF-2W-2K7R-J | KLS | Carbon Film Fixed Resistors | C:\Altium Libraries\Passives Library\THD Carbon Film Fixed Resistors KLS6 series (KLS) | Carbon Film Fixed Resistors RES2W (16*5.5mm) 2K7±5% 500V 2W
R0083 | RES2W (16*5.5mm) | 3K0 | ±5% | 500V | 2W | RES2W (16*5.5mm) 3K0±5% | Passive Sym Lib.SchLib | Resistor | Passive Pad Lib.PcbLib | RES2W (800mil) | RES2W (1000mil) | KLS6-CF-2W-3KR-J | KLS | Carbon Film Fixed Resistors | C:\Altium Libraries\Passives Library\THD Carbon Film Fixed Resistors KLS6 series (KLS) | Carbon Film Fixed Resistors RES2W (16*5.5mm) 3K0±5% 500V 2W
R0084 | RES2W (16*5.5mm) | 3K3 | ±5% | 500V | 2W | RES2W (16*5.5mm) 3K3±5% | Passive Sym Lib.SchLib | Resistor | Passive Pad Lib.PcbLib | RES2W (800mil) | RES2W (1000mil) | KLS6-CF-2W-3K3R-J | KLS | Carbon Film Fixed Resistors | C:\Altium Libraries\Passives Library\THD Carbon Film Fixed Resistors KLS6 series (KLS) | Carbon Film Fixed Resistors RES2W (16*5.5mm) 3K3±5% 500V 2W
R0085 | RES2W (16*5.5mm) | 3K6 | ±5% | 500V | 2W | RES2W (16*5.5mm) 3K6±5% | Passive Sym Lib.SchLib | Resistor | Passive Pad Lib.PcbLib | RES2W (800mil) | RES2W (1000mil) | KLS6-CF-2W-3K6R-J | KLS | Carbon Film Fixed Resistors | C:\Altium Libraries\Passives Library\THD Carbon Film Fixed Resistors KLS6 series (KLS) | Carbon Film Fixed Resistors RES2W (16*5.5mm) 3K6±5% 500V 2W
R0086 | RES2W (16*5.5mm) | 3K9 | ±5% | 500V | 2W | RES2W (16*5.5mm) 3K9±5% | Passive Sym Lib.SchLib | Resistor | Passive Pad Lib.PcbLib | RES2W (800mil) | RES2W (1000mil) | KLS6-CF-2W-3K9R-J | KLS | Carbon Film Fixed Resistors | C:\Altium Libraries\Passives Library\THD Carbon Film Fixed Resistors KLS6 series (KLS) | Carbon Film Fixed Resistors RES2W (16*5.5mm) 3K9±5% 500V 2W
R0087 | RES2W (16*5.5mm) | 4K3 | ±5% | 500V | 2W | RES2W (16*5.5mm) 4K3±5% | Passive Sym Lib.SchLib | Resistor | Passive Pad Lib.PcbLib | RES2W (800mil) | RES2W (1000mil) | KLS6-CF-2W-4K3R-J | KLS | Carbon Film Fixed Resistors | C:\Altium Libraries\Passives Library\THD Carbon Film Fixed Resistors KLS6 series (KLS) | Carbon Film Fixed Resistors RES2W (16*5.5mm) 4K3±5% 500V 2W
R0088 | RES2W (16*5.5mm) | 4K7 | ±5% | 500V | 2W | RES2W (16*5.5mm) 4K7±5% | Passive Sym Lib.SchLib | Resistor | Passive Pad Lib.PcbLib | RES2W (800mil) | RES2W (1000mil) | KLS6-CF-2W-4K7R-J | KLS | Carbon Film Fixed Resistors | C:\Altium Libraries\Passives Library\THD Carbon Film Fixed Resistors KLS6 series (KLS) | Carbon Film Fixed Resistors RES2W (16*5.5mm) 4K7±5% 500V 2W
R0089 | RES2W (16*5.5mm) | 5K1 | ±5% | 500V | 2W | RES2W (16*5.5mm) 5K1±5% | Passive Sym Lib.SchLib | Resistor | Passive Pad Lib.PcbLib | RES2W (800mil) | RES2W (1000mil) | KLS6-CF-2W-5K1R-J | KLS | Carbon Film Fixed Resistors | C:\Altium Libraries\Passives Library\THD Carbon Film Fixed Resistors KLS6 series (KLS) | Carbon Film Fixed Resistors RES2W (16*5.5mm) 5K1±5% 500V 2W
R0090 | RES2W (16*5.5mm) | 5K6 | ±5% | 500V | 2W | RES2W (16*5.5mm) 5K6±5% | Passive Sym Lib.SchLib | Resistor | Passive Pad Lib.PcbLib | RES2W (800mil) | RES2W (1000mil) | KLS6-CF-2W-5K6R-J | KLS | Carbon Film Fixed Resistors | C:\Altium Libraries\Passives Library\THD Carbon Film Fixed Resistors KLS6 series (KLS) | Carbon Film Fixed Resistors RES2W (16*5.5mm) 5K6±5% 500V 2W
R0091 | RES2W (16*5.5mm) | 6K2 | ±5% | 500V | 2W | RES2W (16*5.5mm) 6K2±5% | Passive Sym Lib.SchLib | Resistor | Passive Pad Lib.PcbLib | RES2W (800mil) | RES2W (1000mil) | KLS6-CF-2W-6K2R-J | KLS | Carbon Film Fixed Resistors | C:\Altium Libraries\Passives Library\THD Carbon Film Fixed Resistors KLS6 series (KLS) | Carbon Film Fixed Resistors RES2W (16*5.5mm) 6K2±5% 500V 2W
R0092 | RES2W (16*5.5mm) | 6K8 | ±5% | 500V | 2W | RES2W (16*5.5mm) 6K8±5% | Passive Sym Lib.SchLib | Resistor | Passive Pad Lib.PcbLib | RES2W (800mil) | RES2W (1000mil) | KLS6-CF-2W-6K8R-J | KLS | Carbon Film Fixed Resistors | C:\Altium Libraries\Passives Library\THD Carbon Film Fixed Resistors KLS6 series (KLS) | Carbon Film Fixed Resistors RES2W (16*5.5mm) 6K8±5% 500V 2W
R0093 | RES2W (16*5.5mm) | 7K5 | ±5% | 500V | 2W | RES2W (16*5.5mm) 7K5±5% | Passive Sym Lib.SchLib | Resistor | Passive Pad Lib.PcbLib | RES2W (800mil) | RES2W (1000mil) | KLS6-CF-2W-7K5R-J | KLS | Carbon Film Fixed Resistors | C:\Altium Libraries\Passives Library\THD Carbon Film Fixed Resistors KLS6 series (KLS) | Carbon Film Fixed Resistors RES2W (16*5.5mm) 7K5±5% 500V 2W
R0094 | RES2W (16*5.5mm) | 8K2 | ±5% | 500V | 2W | RES2W (16*5.5mm) 8K2±5% | Passive Sym Lib.SchLib | Resistor | Passive Pad Lib.PcbLib | RES2W (800mil) | RES2W (1000mil) | KLS6-CF-2W-8K2R-J | KLS | Carbon Film Fixed Resistors | C:\Altium Libraries\Passives Library\THD Carbon Film Fixed Resistors KLS6 series (KLS) | Carbon Film Fixed Resistors RES2W (16*5.5mm) 8K2±5% 500V 2W
R0095 | RES2W (16*5.5mm) | 9K1 | ±5% | 500V | 2W | RES2W (16*5.5mm) 9K1±5% | Passive Sym Lib.SchLib | Resistor | Passive Pad Lib.PcbLib | RES2W (800mil) | RES2W (1000mil) | KLS6-CF-2W-9K1R-J | KLS | Carbon Film Fixed Resistors | C:\Altium Libraries\Passives Library\THD Carbon Film Fixed Resistors KLS6 series (KLS) | Carbon Film Fixed Resistors RES2W (16*5.5mm) 9K1±5% 500V 2W
R0096 | RES2W (16*5.5mm) | 10K | ±5% | 500V | 2W | RES2W (16*5.5mm) 10K±5% | Passive Sym Lib.SchLib | Resistor | Passive Pad Lib.PcbLib | RES2W (800mil) | RES2W (1000mil) | KLS6-CF-2W-10KR-J | KLS | Carbon Film Fixed Resistors | C:\Altium Libraries\Passives Library\THD Carbon Film Fixed Resistors KLS6 series (KLS) | Carbon Film Fixed Resistors RES2W (16*5.5mm) 10K±5% 500V 2W
R0097 | RES2W (16*5.5mm) | 11K | ±5% | 500V | 2W | RES2W (16*5.5mm) 11K±5% | Passive Sym Lib.SchLib | Resistor | Passive Pad Lib.PcbLib | RES2W (800mil) | RES2W (1000mil) | KLS6-CF-2W-11KR-J | KLS | Carbon Film Fixed Resistors | C:\Altium Libraries\Passives Library\THD Carbon Film Fixed Resistors KLS6 series (KLS) | Carbon Film Fixed Resistors RES2W (16*5.5mm) 11K±5% 500V 2W
R0098 | RES2W (16*5.5mm) | 12K | ±5% | 500V | 2W | RES2W (16*5.5mm) 12K±5% | Passive Sym Lib.SchLib | Resistor | Passive Pad Lib.PcbLib | RES2W (800mil) | RES2W (1000mil) | KLS6-CF-2W-12KR-J | KLS | Carbon Film Fixed Resistors | C:\Altium Libraries\Passives Library\THD Carbon Film Fixed Resistors KLS6 series (KLS) | Carbon Film Fixed Resistors RES2W (16*5.5mm) 12K±5% 500V 2W
R0099 | RES2W (16*5.5mm) | 13K | ±5% | 500V | 2W | RES2W (16*5.5mm) 13K±5% | Passive Sym Lib.SchLib | Resistor | Passive Pad Lib.PcbLib | RES2W (800mil) | RES2W (1000mil) | KLS6-CF-2W-13KR-J | KLS | Carbon Film Fixed Resistors | C:\Altium Libraries\Passives Library\THD Carbon Film Fixed Resistors KLS6 series (KLS) | Carbon Film Fixed Resistors RES2W (16*5.5mm) 13K±5% 500V 2W
R0100 | RES2W (16*5.5mm) | 15K | ±5% | 500V | 2W | RES2W (16*5.5mm) 15K±5% | Passive Sym Lib.SchLib | Resistor | Passive Pad Lib.PcbLib | RES2W (800mil) | RES2W (1000mil) | KLS6-CF-2W-15KR-J | KLS | Carbon Film Fixed Resistors | C:\Altium Libraries\Passives Library\THD Carbon Film Fixed Resistors KLS6 series (KLS) | Carbon Film Fixed Resistors RES2W (16*5.5mm) 15K±5% 500V 2W
R0101 | RES2W (16*5.5mm) | 16K | ±5% | 500V | 2W | RES2W (16*5.5mm) 16K±5% | Passive Sym Lib.SchLib | Resistor | Passive Pad Lib.PcbLib | RES2W (800mil) | RES2W (1000mil) | KLS6-CF-2W-16KR-J | KLS | Carbon Film Fixed Resistors | C:\Altium Libraries\Passives Library\THD Carbon Film Fixed Resistors KLS6 series (KLS) | Carbon Film Fixed Resistors RES2W (16*5.5mm) 16K±5% 500V 2W
R0102 | RES2W (16*5.5mm) | 18K | ±5% | 500V | 2W | RES2W (16*5.5mm) 18K±5% | Passive Sym Lib.SchLib | Resistor | Passive Pad Lib.PcbLib | RES2W (800mil) | RES2W (1000mil) | KLS6-CF-2W-18KR-J | KLS | Carbon Film Fixed Resistors | C:\Altium Libraries\Passives Library\THD Carbon Film Fixed Resistors KLS6 series (KLS) | Carbon Film Fixed Resistors RES2W (16*5.5mm) 18K±5% 500V 2W
R0103 | RES2W (16*5.5mm) | 20K | ±5% | 500V | 2W | RES2W (16*5.5mm) 20K±5% | Passive Sym Lib.SchLib | Resistor | Passive Pad Lib.PcbLib | RES2W (800mil) | RES2W (1000mil) | KLS6-CF-2W-20KR-J | KLS | Carbon Film Fixed Resistors | C:\Altium Libraries\Passives Library\THD Carbon Film Fixed Resistors KLS6 series (KLS) | Carbon Film Fixed Resistors RES2W (16*5.5mm) 20K±5% 500V 2W
R0104 | RES2W (16*5.5mm) | 22K | ±5% | 500V | 2W | RES2W (16*5.5mm) 22K±5% | Passive Sym Lib.SchLib | Resistor | Passive Pad Lib.PcbLib | RES2W (800mil) | RES2W (1000mil) | KLS6-CF-2W-22KR-J | KLS | Carbon Film Fixed Resistors | C:\Altium Libraries\Passives Library\THD Carbon Film Fixed Resistors KLS6 series (KLS) | Carbon Film Fixed Resistors RES2W (16*5.5mm) 22K±5% 500V 2W
R0105 | RES2W (16*5.5mm) | 24K | ±5% | 500V | 2W | RES2W (16*5.5mm) 24K±5% | Passive Sym Lib.SchLib | Resistor | Passive Pad Lib.PcbLib | RES2W (800mil) | RES2W (1000mil) | KLS6-CF-2W-24KR-J | KLS | Carbon Film Fixed Resistors | C:\Altium Libraries\Passives Library\THD Carbon Film Fixed Resistors KLS6 series (KLS) | Carbon Film Fixed Resistors RES2W (16*5.5mm) 24K±5% 500V 2W
R0106 | RES2W (16*5.5mm) | 27K | ±5% | 500V | 2W | RES2W (16*5.5mm) 27K±5% | Passive Sym Lib.SchLib | Resistor | Passive Pad Lib.PcbLib | RES2W (800mil) | RES2W (1000mil) | KLS6-CF-2W-27KR-J | KLS | Carbon Film Fixed Resistors | C:\Altium Libraries\Passives Library\THD Carbon Film Fixed Resistors KLS6 series (KLS) | Carbon Film Fixed Resistors RES2W (16*5.5mm) 27K±5% 500V 2W
R0107 | RES2W (16*5.5mm) | 30K | ±5% | 500V | 2W | RES2W (16*5.5mm) 30K±5% | Passive Sym Lib.SchLib | Resistor | Passive Pad Lib.PcbLib | RES2W (800mil) | RES2W (1000mil) | KLS6-CF-2W-30KR-J | KLS | Carbon Film Fixed Resistors | C:\Altium Libraries\Passives Library\THD Carbon Film Fixed Resistors KLS6 series (KLS) | Carbon Film Fixed Resistors RES2W (16*5.5mm) 30K±5% 500V 2W
R0108 | RES2W (16*5.5mm) | 33K | ±5% | 500V | 2W | RES2W (16*5.5mm) 33K±5% | Passive Sym Lib.SchLib | Resistor | Passive Pad Lib.PcbLib | RES2W (800mil) | RES2W (1000mil) | KLS6-CF-2W-33KR-J | KLS | Carbon Film Fixed Resistors | C:\Altium Libraries\Passives Library\THD Carbon Film Fixed Resistors KLS6 series (KLS) | Carbon Film Fixed Resistors RES2W (16*5.5mm) 33K±5% 500V 2W
R0109 | RES2W (16*5.5mm) | 36K | ±5% | 500V | 2W | RES2W (16*5.5mm) 36K±5% | Passive Sym Lib.SchLib | Resistor | Passive Pad Lib.PcbLib | RES2W (800mil) | RES2W (1000mil) | KLS6-CF-2W-36KR-J | KLS | Carbon Film Fixed Resistors | C:\Altium Libraries\Passives Library\THD Carbon Film Fixed Resistors KLS6 series (KLS) | Carbon Film Fixed Resistors RES2W (16*5.5mm) 36K±5% 500V 2W
R0110 | RES2W (16*5.5mm) | 39K | ±5% | 500V | 2W | RES2W (16*5.5mm) 39K±5% | Passive Sym Lib.SchLib | Resistor | Passive Pad Lib.PcbLib | RES2W (800mil) | RES2W (1000mil) | KLS6-CF-2W-39KR-J | KLS | Carbon Film Fixed Resistors | C:\Altium Libraries\Passives Library\THD Carbon Film Fixed Resistors KLS6 series (KLS) | Carbon Film Fixed Resistors RES2W (16*5.5mm) 39K±5% 500V 2W
R0111 | RES2W (16*5.5mm) | 43K | ±5% | 500V | 2W | RES2W (16*5.5mm) 43K±5% | Passive Sym Lib.SchLib | Resistor | Passive Pad Lib.PcbLib | RES2W (800mil) | RES2W (1000mil) | KLS6-CF-2W-43KR-J | KLS | Carbon Film Fixed Resistors | C:\Altium Libraries\Passives Library\THD Carbon Film Fixed Resistors KLS6 series (KLS) | Carbon Film Fixed Resistors RES2W (16*5.5mm) 43K±5% 500V 2W
R0112 | RES2W (16*5.5mm) | 47K | ±5% | 500V | 2W | RES2W (16*5.5mm) 47K±5% | Passive Sym Lib.SchLib | Resistor | Passive Pad Lib.PcbLib | RES2W (800mil) | RES2W (1000mil) | KLS6-CF-2W-47KR-J | KLS | Carbon Film Fixed Resistors | C:\Altium Libraries\Passives Library\THD Carbon Film Fixed Resistors KLS6 series (KLS) | Carbon Film Fixed Resistors RES2W (16*5.5mm) 47K±5% 500V 2W
R0113 | RES2W (16*5.5mm) | 51K | ±5% | 500V | 2W | RES2W (16*5.5mm) 51K±5% | Passive Sym Lib.SchLib | Resistor | Passive Pad Lib.PcbLib | RES2W (800mil) | RES2W (1000mil) | KLS6-CF-2W-51KR-J | KLS | Carbon Film Fixed Resistors | C:\Altium Libraries\Passives Library\THD Carbon Film Fixed Resistors KLS6 series (KLS) | Carbon Film Fixed Resistors RES2W (16*5.5mm) 51K±5% 500V 2W
R0114 | RES2W (16*5.5mm) | 56K | ±5% | 500V | 2W | RES2W (16*5.5mm) 56K±5% | Passive Sym Lib.SchLib | Resistor | Passive Pad Lib.PcbLib | RES2W (800mil) | RES2W (1000mil) | KLS6-CF-2W-56KR-J | KLS | Carbon Film Fixed Resistors | C:\Altium Libraries\Passives Library\THD Carbon Film Fixed Resistors KLS6 series (KLS) | Carbon Film Fixed Resistors RES2W (16*5.5mm) 56K±5% 500V 2W
R0115 | RES2W (16*5.5mm) | 62K | ±5% | 500V | 2W | RES2W (16*5.5mm) 62K±5% | Passive Sym Lib.SchLib | Resistor | Passive Pad Lib.PcbLib | RES2W (800mil) | RES2W (1000mil) | KLS6-CF-2W-62KR-J | KLS | Carbon Film Fixed Resistors | C:\Altium Libraries\Passives Library\THD Carbon Film Fixed Resistors KLS6 series (KLS) | Carbon Film Fixed Resistors RES2W (16*5.5mm) 62K±5% 500V 2W
R0116 | RES2W (16*5.5mm) | 68K | ±5% | 500V | 2W | RES2W (16*5.5mm) 68K±5% | Passive Sym Lib.SchLib | Resistor | Passive Pad Lib.PcbLib | RES2W (800mil) | RES2W (1000mil) | KLS6-CF-2W-68KR-J | KLS | Carbon Film Fixed Resistors | C:\Altium Libraries\Passives Library\THD Carbon Film Fixed Resistors KLS6 series (KLS) | Carbon Film Fixed Resistors RES2W (16*5.5mm) 68K±5% 500V 2W
R0117 | RES2W (16*5.5mm) | 75K | ±5% | 500V | 2W | RES2W (16*5.5mm) 75K±5% | Passive Sym Lib.SchLib | Resistor | Passive Pad Lib.PcbLib | RES2W (800mil) | RES2W (1000mil) | KLS6-CF-2W-75KR-J | KLS | Carbon Film Fixed Resistors | C:\Altium Libraries\Passives Library\THD Carbon Film Fixed Resistors KLS6 series (KLS) | Carbon Film Fixed Resistors RES2W (16*5.5mm) 75K±5% 500V 2W
R0118 | RES2W (16*5.5mm) | 82K | ±5% | 500V | 2W | RES2W (16*5.5mm) 82K±5% | Passive Sym Lib.SchLib | Resistor | Passive Pad Lib.PcbLib | RES2W (800mil) | RES2W (1000mil) | KLS6-CF-2W-82KR-J | KLS | Carbon Film Fixed Resistors | C:\Altium Libraries\Passives Library\THD Carbon Film Fixed Resistors KLS6 series (KLS) | Carbon Film Fixed Resistors RES2W (16*5.5mm) 82K±5% 500V 2W
R0119 | RES2W (16*5.5mm) | 91K | ±5% | 500V | 2W | RES2W (16*5.5mm) 91K±5% | Passive Sym Lib.SchLib | Resistor | Passive Pad Lib.PcbLib | RES2W (800mil) | RES2W (1000mil) | KLS6-CF-2W-91KR-J | KLS | Carbon Film Fixed Resistors | C:\Altium Libraries\Passives Library\THD Carbon Film Fixed Resistors KLS6 series (KLS) | Carbon Film Fixed Resistors RES2W (16*5.5mm) 91K±5% 500V 2W
R0120 | RES2W (16*5.5mm) | 100K | ±5% | 500V | 2W | RES2W (16*5.5mm) 100K±5% | Passive Sym Lib.SchLib | Resistor | Passive Pad Lib.PcbLib | RES2W (800mil) | RES2W (1000mil) | KLS6-CF-2W-100KR-J | KLS | Carbon Film Fixed Resistors | C:\Altium Libraries\Passives Library\THD Carbon Film Fixed Resistors KLS6 series (KLS) | Carbon Film Fixed Resistors RES2W (16*5.5mm) 100K±5% 500V 2W
R0121 | RES2W (16*5.5mm) | 110K | ±5% | 500V | 2W | RES2W (16*5.5mm) 110K±5% | Passive Sym Lib.SchLib | Resistor | Passive Pad Lib.PcbLib | RES2W (800mil) | RES2W (1000mil) | KLS6-CF-2W-110KR-J | KLS | Carbon Film Fixed Resistors | C:\Altium Libraries\Passives Library\THD Carbon Film Fixed Resistors KLS6 series (KLS) | Carbon Film Fixed Resistors RES2W (16*5.5mm) 110K±5% 500V 2W
R0122 | RES2W (16*5.5mm) | 120K | ±5% | 500V | 2W | RES2W (16*5.5mm) 120K±5% | Passive Sym Lib.SchLib | Resistor | Passive Pad Lib.PcbLib | RES2W (800mil) | RES2W (1000mil) | KLS6-CF-2W-120KR-J | KLS | Carbon Film Fixed Resistors | C:\Altium Libraries\Passives Library\THD Carbon Film Fixed Resistors KLS6 series (KLS) | Carbon Film Fixed Resistors RES2W (16*5.5mm) 120K±5% 500V 2W
R0123 | RES2W (16*5.5mm) | 130K | ±5% | 500V | 2W | RES2W (16*5.5mm) 130K±5% | Passive Sym Lib.SchLib | Resistor | Passive Pad Lib.PcbLib | RES2W (800mil) | RES2W (1000mil) | KLS6-CF-2W-130KR-J | KLS | Carbon Film Fixed Resistors | C:\Altium Libraries\Passives Library\THD Carbon Film Fixed Resistors KLS6 series (KLS) | Carbon Film Fixed Resistors RES2W (16*5.5mm) 130K±5% 500V 2W
R0124 | RES2W (16*5.5mm) | 150K | ±5% | 500V | 2W | RES2W (16*5.5mm) 150K±5% | Passive Sym Lib.SchLib | Resistor | Passive Pad Lib.PcbLib | RES2W (800mil) | RES2W (1000mil) | KLS6-CF-2W-150KR-J | KLS | Carbon Film Fixed Resistors | C:\Altium Libraries\Passives Library\THD Carbon Film Fixed Resistors KLS6 series (KLS) | Carbon Film Fixed Resistors RES2W (16*5.5mm) 150K±5% 500V 2W
R0125 | RES2W (16*5.5mm) | 160K | ±5% | 500V | 2W | RES2W (16*5.5mm) 160K±5% | Passive Sym Lib.SchLib | Resistor | Passive Pad Lib.PcbLib | RES2W (800mil) | RES2W (1000mil) | KLS6-CF-2W-160KR-J | KLS | Carbon Film Fixed Resistors | C:\Altium Libraries\Passives Library\THD Carbon Film Fixed Resistors KLS6 series (KLS) | Carbon Film Fixed Resistors RES2W (16*5.5mm) 160K±5% 500V 2W
R0126 | RES2W (16*5.5mm) | 180K | ±5% | 500V | 2W | RES2W (16*5.5mm) 180K±5% | Passive Sym Lib.SchLib | Resistor | Passive Pad Lib.PcbLib | RES2W (800mil) | RES2W (1000mil) | KLS6-CF-2W-180KR-J | KLS | Carbon Film Fixed Resistors | C:\Altium Libraries\Passives Library\THD Carbon Film Fixed Resistors KLS6 series (KLS) | Carbon Film Fixed Resistors RES2W (16*5.5mm) 180K±5% 500V 2W
R0127 | RES2W (16*5.5mm) | 200K | ±5% | 500V | 2W | RES2W (16*5.5mm) 200K±5% | Passive Sym Lib.SchLib | Resistor | Passive Pad Lib.PcbLib | RES2W (800mil) | RES2W (1000mil) | KLS6-CF-2W-200KR-J | KLS | Carbon Film Fixed Resistors | C:\Altium Libraries\Passives Library\THD Carbon Film Fixed Resistors KLS6 series (KLS) | Carbon Film Fixed Resistors RES2W (16*5.5mm) 200K±5% 500V 2W
R0128 | RES2W (16*5.5mm) | 220K | ±5% | 500V | 2W | RES2W (16*5.5mm) 220K±5% | Passive Sym Lib.SchLib | Resistor | Passive Pad Lib.PcbLib | RES2W (800mil) | RES2W (1000mil) | KLS6-CF-2W-220KR-J | KLS | Carbon Film Fixed Resistors | C:\Altium Libraries\Passives Library\THD Carbon Film Fixed Resistors KLS6 series (KLS) | Carbon Film Fixed Resistors RES2W (16*5.5mm) 220K±5% 500V 2W
R0129 | RES2W (16*5.5mm) | 240K | ±5% | 500V | 2W | RES2W (16*5.5mm) 240K±5% | Passive Sym Lib.SchLib | Resistor | Passive Pad Lib.PcbLib | RES2W (800mil) | RES2W (1000mil) | KLS6-CF-2W-240KR-J | KLS | Carbon Film Fixed Resistors | C:\Altium Libraries\Passives Library\THD Carbon Film Fixed Resistors KLS6 series (KLS) | Carbon Film Fixed Resistors RES2W (16*5.5mm) 240K±5% 500V 2W
R0130 | RES2W (16*5.5mm) | 270K | ±5% | 500V | 2W | RES2W (16*5.5mm) 270K±5% | Passive Sym Lib.SchLib | Resistor | Passive Pad Lib.PcbLib | RES2W (800mil) | RES2W (1000mil) | KLS6-CF-2W-270KR-J | KLS | Carbon Film Fixed Resistors | C:\Altium Libraries\Passives Library\THD Carbon Film Fixed Resistors KLS6 series (KLS) | Carbon Film Fixed Resistors RES2W (16*5.5mm) 270K±5% 500V 2W
R0131 | RES2W (16*5.5mm) | 300K | ±5% | 500V | 2W | RES2W (16*5.5mm) 300K±5% | Passive Sym Lib.SchLib | Resistor | Passive Pad Lib.PcbLib | RES2W (800mil) | RES2W (1000mil) | KLS6-CF-2W-300KR-J | KLS | Carbon Film Fixed Resistors | C:\Altium Libraries\Passives Library\THD Carbon Film Fixed Resistors KLS6 series (KLS) | Carbon Film Fixed Resistors RES2W (16*5.5mm) 300K±5% 500V 2W
R0132 | RES2W (16*5.5mm) | 330K | ±5% | 500V | 2W | RES2W (16*5.5mm) 330K±5% | Passive Sym Lib.SchLib | Resistor | Passive Pad Lib.PcbLib | RES2W (800mil) | RES2W (1000mil) | KLS6-CF-2W-330KR-J | KLS | Carbon Film Fixed Resistors | C:\Altium Libraries\Passives Library\THD Carbon Film Fixed Resistors KLS6 series (KLS) | Carbon Film Fixed Resistors RES2W (16*5.5mm) 330K±5% 500V 2W
R0133 | RES2W (16*5.5mm) | 360K | ±5% | 500V | 2W | RES2W (16*5.5mm) 360K±5% | Passive Sym Lib.SchLib | Resistor | Passive Pad Lib.PcbLib | RES2W (800mil) | RES2W (1000mil) | KLS6-CF-2W-360KR-J | KLS | Carbon Film Fixed Resistors | C:\Altium Libraries\Passives Library\THD Carbon Film Fixed Resistors KLS6 series (KLS) | Carbon Film Fixed Resistors RES2W (16*5.5mm) 360K±5% 500V 2W
R0134 | RES2W (16*5.5mm) | 390K | ±5% | 500V | 2W | RES2W (16*5.5mm) 390K±5% | Passive Sym Lib.SchLib | Resistor | Passive Pad Lib.PcbLib | RES2W (800mil) | RES2W (1000mil) | KLS6-CF-2W-390KR-J | KLS | Carbon Film Fixed Resistors | C:\Altium Libraries\Passives Library\THD Carbon Film Fixed Resistors KLS6 series (KLS) | Carbon Film Fixed Resistors RES2W (16*5.5mm) 390K±5% 500V 2W
R0135 | RES2W (16*5.5mm) | 430K | ±5% | 500V | 2W | RES2W (16*5.5mm) 430K±5% | Passive Sym Lib.SchLib | Resistor | Passive Pad Lib.PcbLib | RES2W (800mil) | RES2W (1000mil) | KLS6-CF-2W-430KR-J | KLS | Carbon Film Fixed Resistors | C:\Altium Libraries\Passives Library\THD Carbon Film Fixed Resistors KLS6 series (KLS) | Carbon Film Fixed Resistors RES2W (16*5.5mm) 430K±5% 500V 2W
R0136 | RES2W (16*5.5mm) | 470K | ±5% | 500V | 2W | RES2W (16*5.5mm) 470K±5% | Passive Sym Lib.SchLib | Resistor | Passive Pad Lib.PcbLib | RES2W (800mil) | RES2W (1000mil) | KLS6-CF-2W-470KR-J | KLS | Carbon Film Fixed Resistors | C:\Altium Libraries\Passives Library\THD Carbon Film Fixed Resistors KLS6 series (KLS) | Carbon Film Fixed Resistors RES2W (16*5.5mm) 470K±5% 500V 2W
R0137 | RES2W (16*5.5mm) | 510K | ±5% | 500V | 2W | RES2W (16*5.5mm) 510K±5% | Passive Sym Lib.SchLib | Resistor | Passive Pad Lib.PcbLib | RES2W (800mil) | RES2W (1000mil) | KLS6-CF-2W-510KR-J | KLS | Carbon Film Fixed Resistors | C:\Altium Libraries\Passives Library\THD Carbon Film Fixed Resistors KLS6 series (KLS) | Carbon Film Fixed Resistors RES2W (16*5.5mm) 510K±5% 500V 2W
R0138 | RES2W (16*5.5mm) | 560K | ±5% | 500V | 2W | RES2W (16*5.5mm) 560K±5% | Passive Sym Lib.SchLib | Resistor | Passive Pad Lib.PcbLib | RES2W (800mil) | RES2W (1000mil) | KLS6-CF-2W-560KR-J | KLS | Carbon Film Fixed Resistors | C:\Altium Libraries\Passives Library\THD Carbon Film Fixed Resistors KLS6 series (KLS) | Carbon Film Fixed Resistors RES2W (16*5.5mm) 560K±5% 500V 2W
R0139 | RES2W (16*5.5mm) | 620K | ±5% | 500V | 2W | RES2W (16*5.5mm) 620K±5% | Passive Sym Lib.SchLib | Resistor | Passive Pad Lib.PcbLib | RES2W (800mil) | RES2W (1000mil) | KLS6-CF-2W-620KR-J | KLS | Carbon Film Fixed Resistors | C:\Altium Libraries\Passives Library\THD Carbon Film Fixed Resistors KLS6 series (KLS) | Carbon Film Fixed Resistors RES2W (16*5.5mm) 620K±5% 500V 2W
R0140 | RES2W (16*5.5mm) | 680K | ±5% | 500V | 2W | RES2W (16*5.5mm) 680K±5% | Passive Sym Lib.SchLib | Resistor | Passive Pad Lib.PcbLib | RES2W (800mil) | RES2W (1000mil) | KLS6-CF-2W-680KR-J | KLS | Carbon Film Fixed Resistors | C:\Altium Libraries\Passives Library\THD Carbon Film Fixed Resistors KLS6 series (KLS) | Carbon Film Fixed Resistors RES2W (16*5.5mm) 680K±5% 500V 2W
R0141 | RES2W (16*5.5mm) | 750K | ±5% | 500V | 2W | RES2W (16*5.5mm) 750K±5% | Passive Sym Lib.SchLib | Resistor | Passive Pad Lib.PcbLib | RES2W (800mil) | RES2W (1000mil) | KLS6-CF-2W-750KR-J | KLS | Carbon Film Fixed Resistors | C:\Altium Libraries\Passives Library\THD Carbon Film Fixed Resistors KLS6 series (KLS) | Carbon Film Fixed Resistors RES2W (16*5.5mm) 750K±5% 500V 2W
R0142 | RES2W (16*5.5mm) | 820K | ±5% | 500V | 2W | RES2W (16*5.5mm) 820K±5% | Passive Sym Lib.SchLib | Resistor | Passive Pad Lib.PcbLib | RES2W (800mil) | RES2W (1000mil) | KLS6-CF-2W-820KR-J | KLS | Carbon Film Fixed Resistors | C:\Altium Libraries\Passives Library\THD Carbon Film Fixed Resistors KLS6 series (KLS) | Carbon Film Fixed Resistors RES2W (16*5.5mm) 820K±5% 500V 2W
R0143 | RES2W (16*5.5mm) | 910K | ±5% | 500V | 2W | RES2W (16*5.5mm) 910K±5% | Passive Sym Lib.SchLib | Resistor | Passive Pad Lib.PcbLib | RES2W (800mil) | RES2W (1000mil) | KLS6-CF-2W-910KR-J | KLS | Carbon Film Fixed Resistors | C:\Altium Libraries\Passives Library\THD Carbon Film Fixed Resistors KLS6 series (KLS) | Carbon Film Fixed Resistors RES2W (16*5.5mm) 910K±5% 500V 2W
R0144 | RES2W (16*5.5mm) | 1M0 | ±5% | 500V | 2W | RES2W (16*5.5mm) 1M0±5% | Passive Sym Lib.SchLib | Resistor | Passive Pad Lib.PcbLib | RES2W (800mil) | RES2W (1000mil) | KLS6-CF-2W-1MR-J | KLS | Carbon Film Fixed Resistors | C:\Altium Libraries\Passives Library\THD Carbon Film Fixed Resistors KLS6 series (KLS) | Carbon Film Fixed Resistors RES2W (16*5.5mm) 1M0±5% 500V 2W
R0145 | RES2W (16*5.5mm) | 1M1 | ±5% | 500V | 2W | RES2W (16*5.5mm) 1M1±5% | Passive Sym Lib.SchLib | Resistor | Passive Pad Lib.PcbLib | RES2W (800mil) | RES2W (1000mil) | KLS6-CF-2W-1M1R-J | KLS | Carbon Film Fixed Resistors | C:\Altium Libraries\Passives Library\THD Carbon Film Fixed Resistors KLS6 series (KLS) | Carbon Film Fixed Resistors RES2W (16*5.5mm) 1M1±5% 500V 2W
R0146 | RES2W (16*5.5mm) | 1M2 | ±5% | 500V | 2W | RES2W (16*5.5mm) 1M2±5% | Passive Sym Lib.SchLib | Resistor | Passive Pad Lib.PcbLib | RES2W (800mil) | RES2W (1000mil) | KLS6-CF-2W-1M2R-J | KLS | Carbon Film Fixed Resistors | C:\Altium Libraries\Passives Library\THD Carbon Film Fixed Resistors KLS6 series (KLS) | Carbon Film Fixed Resistors RES2W (16*5.5mm) 1M2±5% 500V 2W
R0147 | RES2W (16*5.5mm) | 1M3 | ±5% | 500V | 2W | RES2W (16*5.5mm) 1M3±5% | Passive Sym Lib.SchLib | Resistor | Passive Pad Lib.PcbLib | RES2W (800mil) | RES2W (1000mil) | KLS6-CF-2W-1M3R-J | KLS | Carbon Film Fixed Resistors | C:\Altium Libraries\Passives Library\THD Carbon Film Fixed Resistors KLS6 series (KLS) | Carbon Film Fixed Resistors RES2W (16*5.5mm) 1M3±5% 500V 2W
R0148 | RES2W (16*5.5mm) | 1M5 | ±5% | 500V | 2W | RES2W (16*5.5mm) 1M5±5% | Passive Sym Lib.SchLib | Resistor | Passive Pad Lib.PcbLib | RES2W (800mil) | RES2W (1000mil) | KLS6-CF-2W-1M5R-J | KLS | Carbon Film Fixed Resistors | C:\Altium Libraries\Passives Library\THD Carbon Film Fixed Resistors KLS6 series (KLS) | Carbon Film Fixed Resistors RES2W (16*5.5mm) 1M5±5% 500V 2W
R0149 | RES2W (16*5.5mm) | 1M6 | ±5% | 500V | 2W | RES2W (16*5.5mm) 1M6±5% | Passive Sym Lib.SchLib | Resistor | Passive Pad Lib.PcbLib | RES2W (800mil) | RES2W (1000mil) | KLS6-CF-2W-1M6R-J | KLS | Carbon Film Fixed Resistors | C:\Altium Libraries\Passives Library\THD Carbon Film Fixed Resistors KLS6 series (KLS) | Carbon Film Fixed Resistors RES2W (16*5.5mm) 1M6±5% 500V 2W
R0150 | RES2W (16*5.5mm) | 1M7 | ±5% | 500V | 2W | RES2W (16*5.5mm) 1M7±5% | Passive Sym Lib.SchLib | Resistor | Passive Pad Lib.PcbLib | RES2W (800mil) | RES2W (1000mil) | KLS6-CF-2W-1M7R-J | KLS | Carbon Film Fixed Resistors | C:\Altium Libraries\Passives Library\THD Carbon Film Fixed Resistors KLS6 series (KLS) | Carbon Film Fixed Resistors RES2W (16*5.5mm) 1M7±5% 500V 2W
R0151 | RES2W (16*5.5mm) | 1M8 | ±5% | 500V | 2W | RES2W (16*5.5mm) 1M8±5% | Passive Sym Lib.SchLib | Resistor | Passive Pad Lib.PcbLib | RES2W (800mil) | RES2W (1000mil) | KLS6-CF-2W-1M8R-J | KLS | Carbon Film Fixed Resistors | C:\Altium Libraries\Passives Library\THD Carbon Film Fixed Resistors KLS6 series (KLS) | Carbon Film Fixed Resistors RES2W (16*5.5mm) 1M8±5% 500V 2W
R0152 | RES2W (16*5.5mm) | 2M0 | ±5% | 500V | 2W | RES2W (16*5.5mm) 2M0±5% | Passive Sym Lib.SchLib | Resistor | Passive Pad Lib.PcbLib | RES2W (800mil) | RES2W (1000mil) | KLS6-CF-2W-2MR-J | KLS | Carbon Film Fixed Resistors | C:\Altium Libraries\Passives Library\THD Carbon Film Fixed Resistors KLS6 series (KLS) | Carbon Film Fixed Resistors RES2W (16*5.5mm) 2M0±5% 500V 2W
R0153 | RES2W (16*5.5mm) | 2M2 | ±5% | 500V | 2W | RES2W (16*5.5mm) 2M2±5% | Passive Sym Lib.SchLib | Resistor | Passive Pad Lib.PcbLib | RES2W (800mil) | RES2W (1000mil) | KLS6-CF-2W-2M2R-J | KLS | Carbon Film Fixed Resistors | C:\Altium Libraries\Passives Library\THD Carbon Film Fixed Resistors KLS6 series (KLS) | Carbon Film Fixed Resistors RES2W (16*5.5mm) 2M2±5% 500V 2W
R0154 | RES2W (16*5.5mm) | 2M7 | ±5% | 500V | 2W | RES2W (16*5.5mm) 2M7±5% | Passive Sym Lib.SchLib | Resistor | Passive Pad Lib.PcbLib | RES2W (800mil) | RES2W (1000mil) | KLS6-CF-2W-2M7R-J | KLS | Carbon Film Fixed Resistors | C:\Altium Libraries\Passives Library\THD Carbon Film Fixed Resistors KLS6 series (KLS) | Carbon Film Fixed Resistors RES2W (16*5.5mm) 2M7±5% 500V 2W
R0155 | RES2W (16*5.5mm) | 3M0 | ±5% | 500V | 2W | RES2W (16*5.5mm) 3M0±5% | Passive Sym Lib.SchLib | Resistor | Passive Pad Lib.PcbLib | RES2W (800mil) | RES2W (1000mil) | KLS6-CF-2W-3MR-J | KLS | Carbon Film Fixed Resistors | C:\Altium Libraries\Passives Library\THD Carbon Film Fixed Resistors KLS6 series (KLS) | Carbon Film Fixed Resistors RES2W (16*5.5mm) 3M0±5% 500V 2W
R0156 | RES2W (16*5.5mm) | 3M3 | ±5% | 500V | 2W | RES2W (16*5.5mm) 3M3±5% | Passive Sym Lib.SchLib | Resistor | Passive Pad Lib.PcbLib | RES2W (800mil) | RES2W (1000mil) | KLS6-CF-2W-3M3R-J | KLS | Carbon Film Fixed Resistors | C:\Altium Libraries\Passives Library\THD Carbon Film Fixed Resistors KLS6 series (KLS) | Carbon Film Fixed Resistors RES2W (16*5.5mm) 3M3±5% 500V 2W
R0157 | RES2W (16*5.5mm) | 3M6 | ±5% | 500V | 2W | RES2W (16*5.5mm) 3M6±5% | Passive Sym Lib.SchLib | Resistor | Passive Pad Lib.PcbLib | RES2W (800mil) | RES2W (1000mil) | KLS6-CF-2W-3M6R-J | KLS | Carbon Film Fixed Resistors | C:\Altium Libraries\Passives Library\THD Carbon Film Fixed Resistors KLS6 series (KLS) | Carbon Film Fixed Resistors RES2W (16*5.5mm) 3M6±5% 500V 2W
R0158 | RES2W (16*5.5mm) | 3M9 | ±5% | 500V | 2W | RES2W (16*5.5mm) 3M9±5% | Passive Sym Lib.SchLib | Resistor | Passive Pad Lib.PcbLib | RES2W (800mil) | RES2W (1000mil) | KLS6-CF-2W-3M9R-J | KLS | Carbon Film Fixed Resistors | C:\Altium Libraries\Passives Library\THD Carbon Film Fixed Resistors KLS6 series (KLS) | Carbon Film Fixed Resistors RES2W (16*5.5mm) 3M9±5% 500V 2W
R0159 | RES2W (16*5.5mm) | 4M3 | ±5% | 500V | 2W | RES2W (16*5.5mm) 4M3±5% | Passive Sym Lib.SchLib | Resistor | Passive Pad Lib.PcbLib | RES2W (800mil) | RES2W (1000mil) | KLS6-CF-2W-4M3R-J | KLS | Carbon Film Fixed Resistors | C:\Altium Libraries\Passives Library\THD Carbon Film Fixed Resistors KLS6 series (KLS) | Carbon Film Fixed Resistors RES2W (16*5.5mm) 4M3±5% 500V 2W
R0160 | RES2W (16*5.5mm) | 4M7 | ±5% | 500V | 2W | RES2W (16*5.5mm) 4M7±5% | Passive Sym Lib.SchLib | Resistor | Passive Pad Lib.PcbLib | RES2W (800mil) | RES2W (1000mil) | KLS6-CF-2W-4M7R-J | KLS | Carbon Film Fixed Resistors | C:\Altium Libraries\Passives Library\THD Carbon Film Fixed Resistors KLS6 series (KLS) | Carbon Film Fixed Resistors RES2W (16*5.5mm) 4M7±5% 500V 2W
R0161 | RES2W (16*5.5mm) | 5M1 | ±5% | 500V | 2W | RES2W (16*5.5mm) 5M1±5% | Passive Sym Lib.SchLib | Resistor | Passive Pad Lib.PcbLib | RES2W (800mil) | RES2W (1000mil) | KLS6-CF-2W-5M1R-J | KLS | Carbon Film Fixed Resistors | C:\Altium Libraries\Passives Library\THD Carbon Film Fixed Resistors KLS6 series (KLS) | Carbon Film Fixed Resistors RES2W (16*5.5mm) 5M1±5% 500V 2W
R0162 | RES2W (16*5.5mm) | 5M6 | ±5% | 500V | 2W | RES2W (16*5.5mm) 5M6±5% | Passive Sym Lib.SchLib | Resistor | Passive Pad Lib.PcbLib | RES2W (800mil) | RES2W (1000mil) | KLS6-CF-2W-5M6R-J | KLS | Carbon Film Fixed Resistors | C:\Altium Libraries\Passives Library\THD Carbon Film Fixed Resistors KLS6 series (KLS) | Carbon Film Fixed Resistors RES2W (16*5.5mm) 5M6±5% 500V 2W
R0163 | RES2W (16*5.5mm) | 6M2 | ±5% | 500V | 2W | RES2W (16*5.5mm) 6M2±5% | Passive Sym Lib.SchLib | Resistor | Passive Pad Lib.PcbLib | RES2W (800mil) | RES2W (1000mil) | KLS6-CF-2W-6M2R-J | KLS | Carbon Film Fixed Resistors | C:\Altium Libraries\Passives Library\THD Carbon Film Fixed Resistors KLS6 series (KLS) | Carbon Film Fixed Resistors RES2W (16*5.5mm) 6M2±5% 500V 2W
R0164 | RES2W (16*5.5mm) | 6M8 | ±5% | 500V | 2W | RES2W (16*5.5mm) 6M8±5% | Passive Sym Lib.SchLib | Resistor | Passive Pad Lib.PcbLib | RES2W (800mil) | RES2W (1000mil) | KLS6-CF-2W-6M8R-J | KLS | Carbon Film Fixed Resistors | C:\Altium Libraries\Passives Library\THD Carbon Film Fixed Resistors KLS6 series (KLS) | Carbon Film Fixed Resistors RES2W (16*5.5mm) 6M8±5% 500V 2W
R0165 | RES2W (16*5.5mm) | 7M5 | ±5% | 500V | 2W | RES2W (16*5.5mm) 7M5±5% | Passive Sym Lib.SchLib | Resistor | Passive Pad Lib.PcbLib | RES2W (800mil) | RES2W (1000mil) | KLS6-CF-2W-7M5R-J | KLS | Carbon Film Fixed Resistors | C:\Altium Libraries\Passives Library\THD Carbon Film Fixed Resistors KLS6 series (KLS) | Carbon Film Fixed Resistors RES2W (16*5.5mm) 7M5±5% 500V 2W
R0166 | RES2W (16*5.5mm) | 8M2 | ±5% | 500V | 2W | RES2W (16*5.5mm) 8M2±5% | Passive Sym Lib.SchLib | Resistor | Passive Pad Lib.PcbLib | RES2W (800mil) | RES2W (1000mil) | KLS6-CF-2W-8M2R-J | KLS | Carbon Film Fixed Resistors | C:\Altium Libraries\Passives Library\THD Carbon Film Fixed Resistors KLS6 series (KLS) | Carbon Film Fixed Resistors RES2W (16*5.5mm) 8M2±5% 500V 2W
R0167 | RES2W (16*5.5mm) | 9M1 | ±5% | 500V | 2W | RES2W (16*5.5mm) 9M1±5% | Passive Sym Lib.SchLib | Resistor | Passive Pad Lib.PcbLib | RES2W (800mil) | RES2W (1000mil) | KLS6-CF-2W-9M1R-J | KLS | Carbon Film Fixed Resistors | C:\Altium Libraries\Passives Library\THD Carbon Film Fixed Resistors KLS6 series (KLS) | Carbon Film Fixed Resistors RES2W (16*5.5mm) 9M1±5% 500V 2W
R0168 | RES2W (16*5.5mm) | 10M | ±5% | 500V | 2W | RES2W (16*5.5mm) 10M±5% | Passive Sym Lib.SchLib | Resistor | Passive Pad Lib.PcbLib | RES2W (800mil) | RES2W (1000mil) | KLS6-CF-2W-10MR-J | KLS | Carbon Film Fixed Resistors | C:\Altium Libraries\Passives Library\THD Carbon Film Fixed Resistors KLS6 series (KLS) | Carbon Film Fixed Resistors RES2W (16*5.5mm) 10M±5% 500V 2W

## Resistor SMD 5%
ID | Case | Value | Tolerance | Voltage | Power | Comment | Library Path | Library Ref | Footprint Path | Footprint Ref | PartNumber | Manufacture | ComponentLink1Description | ComponentLink1URL | Description
R0000 | 0402 (1*0.5mm) | 0R | ±5% | 50V | 0.0625W | RES0402 0R±5% | Passive Sym Lib.SchLib | Resistor | Passive Pad Lib.PcbLib | RES0402 | RC0402JR-070RL | Yageo | GENERAL PURPOSE CHIP RESISTORS | C:\Altium Libraries\Passives Library\DataSheet\GENERAL PURPOSE CHIP RESISTORS (Yageo).pdf | GENERAL PURPOSE CHIP RESISTORS RES0402 0R±5% 50V 0.0625W
R0001 | 0402 (1*0.5mm) | 1R0 | ±5% | 50V | 0.0625W | RES0402 1R0±5% | Passive Sym Lib.SchLib | Resistor | Passive Pad Lib.PcbLib | RES0402 | RC0402JR-071R0L | Yageo | GENERAL PURPOSE CHIP RESISTORS | C:\Altium Libraries\Passives Library\DataSheet\GENERAL PURPOSE CHIP RESISTORS (Yageo).pdf | GENERAL PURPOSE CHIP RESISTORS RES0402 1R0±5% 50V 0.0625W
R0002 | 0402 (1*0.5mm) | 1R1 | ±5% | 50V | 0.0625W | RES0402 1R1±5% | Passive Sym Lib.SchLib | Resistor | Passive Pad Lib.PcbLib | RES0402 | RC0402JR-071R1L | Yageo | GENERAL PURPOSE CHIP RESISTORS | C:\Altium Libraries\Passives Library\DataSheet\GENERAL PURPOSE CHIP RESISTORS (Yageo).pdf | GENERAL PURPOSE CHIP RESISTORS RES0402 1R1±5% 50V 0.0625W
R0003 | 0402 (1*0.5mm) | 1R2 | ±5% | 50V | 0.0625W | RES0402 1R2±5% | Passive Sym Lib.SchLib | Resistor | Passive Pad Lib.PcbLib | RES0402 | RC0402JR-071R2L | Yageo | GENERAL PURPOSE CHIP RESISTORS | C:\Altium Libraries\Passives Library\DataSheet\GENERAL PURPOSE CHIP RESISTORS (Yageo).pdf | GENERAL PURPOSE CHIP RESISTORS RES0402 1R2±5% 50V 0.0625W
R0004 | 0402 (1*0.5mm) | 1R3 | ±5% | 50V | 0.0625W | RES0402 1R3±5% | Passive Sym Lib.SchLib | Resistor | Passive Pad Lib.PcbLib | RES0402 | RC0402JR-071R3L | Yageo | GENERAL PURPOSE CHIP RESISTORS | C:\Altium Libraries\Passives Library\DataSheet\GENERAL PURPOSE CHIP RESISTORS (Yageo).pdf | GENERAL PURPOSE CHIP RESISTORS RES0402 1R3±5% 50V 0.0625W
R0005 | 0402 (1*0.5mm) | 1R5 | ±5% | 50V | 0.0625W | RES0402 1R5±5% | Passive Sym Lib.SchLib | Resistor | Passive Pad Lib.PcbLib | RES0402 | RC0402JR-071R5L | Yageo | GENERAL PURPOSE CHIP RESISTORS | C:\Altium Libraries\Passives Library\DataSheet\GENERAL PURPOSE CHIP RESISTORS (Yageo).pdf | GENERAL PURPOSE CHIP RESISTORS RES0402 1R5±5% 50V 0.0625W
R0006 | 0402 (1*0.5mm) | 1R6 | ±5% | 50V | 0.0625W | RES0402 1R6±5% | Passive Sym Lib.SchLib | Resistor | Passive Pad Lib.PcbLib | RES0402 | RC0402JR-071R6L | Yageo | GENERAL PURPOSE CHIP RESISTORS | C:\Altium Libraries\Passives Library\DataSheet\GENERAL PURPOSE CHIP RESISTORS (Yageo).pdf | GENERAL PURPOSE CHIP RESISTORS RES0402 1R6±5% 50V 0.0625W
R0007 | 0402 (1*0.5mm) | 1R8 | ±5% | 50V | 0.0625W | RES0402 1R8±5% | Passive Sym Lib.SchLib | Resistor | Passive Pad Lib.PcbLib | RES0402 | RC0402JR-071R8L | Yageo | GENERAL PURPOSE CHIP RESISTORS | C:\Altium Libraries\Passives Library\DataSheet\GENERAL PURPOSE CHIP RESISTORS (Yageo).pdf | GENERAL PURPOSE CHIP RESISTORS RES0402 1R8±5% 50V 0.0625W
R0008 | 0402 (1*0.5mm) | 2R0 | ±5% | 50V | 0.0625W | RES0402 2R0±5% | Passive Sym Lib.SchLib | Resistor | Passive Pad Lib.PcbLib | RES0402 | RC0402JR-072R0L | Yageo | GENERAL PURPOSE CHIP RESISTORS | C:\Altium Libraries\Passives Library\DataSheet\GENERAL PURPOSE CHIP RESISTORS (Yageo).pdf | GENERAL PURPOSE CHIP RESISTORS RES0402 2R0±5% 50V 0.0625W
R0009 | 0402 (1*0.5mm) | 2R2 | ±5% | 50V | 0.0625W | RES0402 2R2±5% | Passive Sym Lib.SchLib | Resistor | Passive Pad Lib.PcbLib | RES0402 | RC0402JR-072R2L | Yageo | GENERAL PURPOSE CHIP RESISTORS | C:\Altium Libraries\Passives Library\DataSheet\GENERAL PURPOSE CHIP RESISTORS (Yageo).pdf | GENERAL PURPOSE CHIP RESISTORS RES0402 2R2±5% 50V 0.0625W
R0010 | 0402 (1*0.5mm) | 2R4 | ±5% | 50V | 0.0625W | RES0402 2R4±5% | Passive Sym Lib.SchLib | Resistor | Passive Pad Lib.PcbLib | RES0402 | RC0402JR-072R4L | Yageo | GENERAL PURPOSE CHIP RESISTORS | C:\Altium Libraries\Passives Library\DataSheet\GENERAL PURPOSE CHIP RESISTORS (Yageo).pdf | GENERAL PURPOSE CHIP RESISTORS RES0402 2R4±5% 50V 0.0625W
R0011 | 0402 (1*0.5mm) | 2R7 | ±5% | 50V | 0.0625W | RES0402 2R7±5% | Passive Sym Lib.SchLib | Resistor | Passive Pad Lib.PcbLib | RES0402 | RC0402JR-072R7L | Yageo | GENERAL PURPOSE CHIP RESISTORS | C:\Altium Libraries\Passives Library\DataSheet\GENERAL PURPOSE CHIP RESISTORS (Yageo).pdf | GENERAL PURPOSE CHIP RESISTORS RES0402 2R7±5% 50V 0.0625W
R0012 | 0402 (1*0.5mm) | 3R0 | ±5% | 50V | 0.0625W | RES0402 3R0±5% | Passive Sym Lib.SchLib | Resistor | Passive Pad Lib.PcbLib | RES0402 | RC0402JR-073R0L | Yageo | GENERAL PURPOSE CHIP RESISTORS | C:\Altium Libraries\Passives Library\DataSheet\GENERAL PURPOSE CHIP RESISTORS (Yageo).pdf | GENERAL PURPOSE CHIP RESISTORS RES0402 3R0±5% 50V 0.0625W
R0013 | 0402 (1*0.5mm) | 3R3 | ±5% | 50V | 0.0625W | RES0402 3R3±5% | Passive Sym Lib.SchLib | Resistor | Passive Pad Lib.PcbLib | RES0402 | RC0402JR-073R3L | Yageo | GENERAL PURPOSE CHIP RESISTORS | C:\Altium Libraries\Passives Library\DataSheet\GENERAL PURPOSE CHIP RESISTORS (Yageo).pdf | GENERAL PURPOSE CHIP RESISTORS RES0402 3R3±5% 50V 0.0625W
R0014 | 0402 (1*0.5mm) | 3R6 | ±5% | 50V | 0.0625W | RES0402 3R6±5% | Passive Sym Lib.SchLib | Resistor | Passive Pad Lib.PcbLib | RES0402 | RC0402JR-073R6L | Yageo | GENERAL PURPOSE CHIP RESISTORS | C:\Altium Libraries\Passives Library\DataSheet\GENERAL PURPOSE CHIP RESISTORS (Yageo).pdf | GENERAL PURPOSE CHIP RESISTORS RES0402 3R6±5% 50V 0.0625W
R0015 | 0402 (1*0.5mm) | 3R9 | ±5% | 50V | 0.0625W | RES0402 3R9±5% | Passive Sym Lib.SchLib | Resistor | Passive Pad Lib.PcbLib | RES0402 | RC0402JR-073R9L | Yageo | GENERAL PURPOSE CHIP RESISTORS | C:\Altium Libraries\Passives Library\DataSheet\GENERAL PURPOSE CHIP RESISTORS (Yageo).pdf | GENERAL PURPOSE CHIP RESISTORS RES0402 3R9±5% 50V 0.0625W
R0016 | 0402 (1*0.5mm) | 4R3 | ±5% | 50V | 0.0625W | RES0402 4R3±5% | Passive Sym Lib.SchLib | Resistor | Passive Pad Lib.PcbLib | RES0402 | RC0402JR-074R3L | Yageo | GENERAL PURPOSE CHIP RESISTORS | C:\Altium Libraries\Passives Library\DataSheet\GENERAL PURPOSE CHIP RESISTORS (Yageo).pdf | GENERAL PURPOSE CHIP RESISTORS RES0402 4R3±5% 50V 0.0625W
R0017 | 0402 (1*0.5mm) | 4R7 | ±5% | 50V | 0.0625W | RES0402 4R7±5% | Passive Sym Lib.SchLib | Resistor | Passive Pad Lib.PcbLib | RES0402 | RC0402JR-074R7L | Yageo | GENERAL PURPOSE CHIP RESISTORS | C:\Altium Libraries\Passives Library\DataSheet\GENERAL PURPOSE CHIP RESISTORS (Yageo).pdf | GENERAL PURPOSE CHIP RESISTORS RES0402 4R7±5% 50V 0.0625W
R0018 | 0402 (1*0.5mm) | 5R1 | ±5% | 50V | 0.0625W | RES0402 5R1±5% | Passive Sym Lib.SchLib | Resistor | Passive Pad Lib.PcbLib | RES0402 | RC0402JR-075R1L | Yageo | GENERAL PURPOSE CHIP RESISTORS | C:\Altium Libraries\Passives Library\DataSheet\GENERAL PURPOSE CHIP RESISTORS (Yageo).pdf | GENERAL PURPOSE CHIP RESISTORS RES0402 5R1±5% 50V 0.0625W
R0019 | 0402 (1*0.5mm) | 5R6 | ±5% | 50V | 0.0625W | RES0402 5R6±5% | Passive Sym Lib.SchLib | Resistor | Passive Pad Lib.PcbLib | RES0402 | RC0402JR-075R6L | Yageo | GENERAL PURPOSE CHIP RESISTORS | C:\Altium Libraries\Passives Library\DataSheet\GENERAL PURPOSE CHIP RESISTORS (Yageo).pdf | GENERAL PURPOSE CHIP RESISTORS RES0402 5R6±5% 50V 0.0625W
R0020 | 0402 (1*0.5mm) | 6R2 | ±5% | 50V | 0.0625W | RES0402 6R2±5% | Passive Sym Lib.SchLib | Resistor | Passive Pad Lib.PcbLib | RES0402 | RC0402JR-076R2L | Yageo | GENERAL PURPOSE CHIP RESISTORS | C:\Altium Libraries\Passives Library\DataSheet\GENERAL PURPOSE CHIP RESISTORS (Yageo).pdf | GENERAL PURPOSE CHIP RESISTORS RES0402 6R2±5% 50V 0.0625W
R0021 | 0402 (1*0.5mm) | 6R8 | ±5% | 50V | 0.0625W | RES0402 6R8±5% | Passive Sym Lib.SchLib | Resistor | Passive Pad Lib.PcbLib | RES0402 | RC0402JR-076R8L | Yageo | GENERAL PURPOSE CHIP RESISTORS | C:\Altium Libraries\Passives Library\DataSheet\GENERAL PURPOSE CHIP RESISTORS (Yageo).pdf | GENERAL PURPOSE CHIP RESISTORS RES0402 6R8±5% 50V 0.0625W
R0022 | 0402 (1*0.5mm) | 7R5 | ±5% | 50V | 0.0625W | RES0402 7R5±5% | Passive Sym Lib.SchLib | Resistor | Passive Pad Lib.PcbLib | RES0402 | RC0402JR-077R5L | Yageo | GENERAL PURPOSE CHIP RESISTORS | C:\Altium Libraries\Passives Library\DataSheet\GENERAL PURPOSE CHIP RESISTORS (Yageo).pdf | GENERAL PURPOSE CHIP RESISTORS RES0402 7R5±5% 50V 0.0625W
R0023 | 0402 (1*0.5mm) | 8R2 | ±5% | 50V | 0.0625W | RES0402 8R2±5% | Passive Sym Lib.SchLib | Resistor | Passive Pad Lib.PcbLib | RES0402 | RC0402JR-078R2L | Yageo | GENERAL PURPOSE CHIP RESISTORS | C:\Altium Libraries\Passives Library\DataSheet\GENERAL PURPOSE CHIP RESISTORS (Yageo).pdf | GENERAL PURPOSE CHIP RESISTORS RES0402 8R2±5% 50V 0.0625W
R0024 | 0402 (1*0.5mm) | 9R1 | ±5% | 50V | 0.0625W | RES0402 9R1±5% | Passive Sym Lib.SchLib | Resistor | Passive Pad Lib.PcbLib | RES0402 | RC0402JR-079R1L | Yageo | GENERAL PURPOSE CHIP RESISTORS | C:\Altium Libraries\Passives Library\DataSheet\GENERAL PURPOSE CHIP RESISTORS (Yageo).pdf | GENERAL PURPOSE CHIP RESISTORS RES0402 9R1±5% 50V 0.0625W
R0025 | 0402 (1*0.5mm) | 10R | ±5% | 50V | 0.0625W | RES0402 10R±5% | Passive Sym Lib.SchLib | Resistor | Passive Pad Lib.PcbLib | RES0402 | RC0402JR-0710RL | Yageo | GENERAL PURPOSE CHIP RESISTORS | C:\Altium Libraries\Passives Library\DataSheet\GENERAL PURPOSE CHIP RESISTORS (Yageo).pdf | GENERAL PURPOSE CHIP RESISTORS RES0402 10R±5% 50V 0.0625W
R0026 | 0402 (1*0.5mm) | 11R | ±5% | 50V | 0.0625W | RES0402 11R±5% | Passive Sym Lib.SchLib | Resistor | Passive Pad Lib.PcbLib | RES0402 | RC0402JR-0711RL | Yageo | GENERAL PURPOSE CHIP RESISTORS | C:\Altium Libraries\Passives Library\DataSheet\GENERAL PURPOSE CHIP RESISTORS (Yageo).pdf | GENERAL PURPOSE CHIP RESISTORS RES0402 11R±5% 50V 0.0625W
R0027 | 0402 (1*0.5mm) | 12R | ±5% | 50V | 0.0625W | RES0402 12R±5% | Passive Sym Lib.SchLib | Resistor | Passive Pad Lib.PcbLib | RES0402 | RC0402JR-0712RL | Yageo | GENERAL PURPOSE CHIP RESISTORS | C:\Altium Libraries\Passives Library\DataSheet\GENERAL PURPOSE CHIP RESISTORS (Yageo).pdf | GENERAL PURPOSE CHIP RESISTORS RES0402 12R±5% 50V 0.0625W
R0028 | 0402 (1*0.5mm) | 13R | ±5% | 50V | 0.0625W | RES0402 13R±5% | Passive Sym Lib.SchLib | Resistor | Passive Pad Lib.PcbLib | RES0402 | RC0402JR-0713RL | Yageo | GENERAL PURPOSE CHIP RESISTORS | C:\Altium Libraries\Passives Library\DataSheet\GENERAL PURPOSE CHIP RESISTORS (Yageo).pdf | GENERAL PURPOSE CHIP RESISTORS RES0402 13R±5% 50V 0.0625W
R0029 | 0402 (1*0.5mm) | 15R | ±5% | 50V | 0.0625W | RES0402 15R±5% | Passive Sym Lib.SchLib | Resistor | Passive Pad Lib.PcbLib | RES0402 | RC0402JR-0715RL | Yageo | GENERAL PURPOSE CHIP RESISTORS | C:\Altium Libraries\Passives Library\DataSheet\GENERAL PURPOSE CHIP RESISTORS (Yageo).pdf | GENERAL PURPOSE CHIP RESISTORS RES0402 15R±5% 50V 0.0625W
R0030 | 0402 (1*0.5mm) | 16R | ±5% | 50V | 0.0625W | RES0402 16R±5% | Passive Sym Lib.SchLib | Resistor | Passive Pad Lib.PcbLib | RES0402 | RC0402JR-0716RL | Yageo | GENERAL PURPOSE CHIP RESISTORS | C:\Altium Libraries\Passives Library\DataSheet\GENERAL PURPOSE CHIP RESISTORS (Yageo).pdf | GENERAL PURPOSE CHIP RESISTORS RES0402 16R±5% 50V 0.0625W
R0031 | 0402 (1*0.5mm) | 18R | ±5% | 50V | 0.0625W | RES0402 18R±5% | Passive Sym Lib.SchLib | Resistor | Passive Pad Lib.PcbLib | RES0402 | RC0402JR-0718RL | Yageo | GENERAL PURPOSE CHIP RESISTORS | C:\Altium Libraries\Passives Library\DataSheet\GENERAL PURPOSE CHIP RESISTORS (Yageo).pdf | GENERAL PURPOSE CHIP RESISTORS RES0402 18R±5% 50V 0.0625W
R0032 | 0402 (1*0.5mm) | 20R | ±5% | 50V | 0.0625W | RES0402 20R±5% | Passive Sym Lib.SchLib | Resistor | Passive Pad Lib.PcbLib | RES0402 | RC0402JR-0720RL | Yageo | GENERAL PURPOSE CHIP RESISTORS | C:\Altium Libraries\Passives Library\DataSheet\GENERAL PURPOSE CHIP RESISTORS (Yageo).pdf | GENERAL PURPOSE CHIP RESISTORS RES0402 20R±5% 50V 0.0625W
R0033 | 0402 (1*0.5mm) | 22R | ±5% | 50V | 0.0625W | RES0402 22R±5% | Passive Sym Lib.SchLib | Resistor | Passive Pad Lib.PcbLib | RES0402 | RC0402JR-0722RL | Yageo | GENERAL PURPOSE CHIP RESISTORS | C:\Altium Libraries\Passives Library\DataSheet\GENERAL PURPOSE CHIP RESISTORS (Yageo).pdf | GENERAL PURPOSE CHIP RESISTORS RES0402 22R±5% 50V 0.0625W
R0034 | 0402 (1*0.5mm) | 24R | ±5% | 50V | 0.0625W | RES0402 24R±5% | Passive Sym Lib.SchLib | Resistor | Passive Pad Lib.PcbLib | RES0402 | RC0402JR-0724RL | Yageo | GENERAL PURPOSE CHIP RESISTORS | C:\Altium Libraries\Passives Library\DataSheet\GENERAL PURPOSE CHIP RESISTORS (Yageo).pdf | GENERAL PURPOSE CHIP RESISTORS RES0402 24R±5% 50V 0.0625W
R0035 | 0402 (1*0.5mm) | 27R | ±5% | 50V | 0.0625W | RES0402 27R±5% | Passive Sym Lib.SchLib | Resistor | Passive Pad Lib.PcbLib | RES0402 | RC0402JR-0727RL | Yageo | GENERAL PURPOSE CHIP RESISTORS | C:\Altium Libraries\Passives Library\DataSheet\GENERAL PURPOSE CHIP RESISTORS (Yageo).pdf | GENERAL PURPOSE CHIP RESISTORS RES0402 27R±5% 50V 0.0625W
R0036 | 0402 (1*0.5mm) | 30R | ±5% | 50V | 0.0625W | RES0402 30R±5% | Passive Sym Lib.SchLib | Resistor | Passive Pad Lib.PcbLib | RES0402 | RC0402JR-0730RL | Yageo | GENERAL PURPOSE CHIP RESISTORS | C:\Altium Libraries\Passives Library\DataSheet\GENERAL PURPOSE CHIP RESISTORS (Yageo).pdf | GENERAL PURPOSE CHIP RESISTORS RES0402 30R±5% 50V 0.0625W
R0037 | 0402 (1*0.5mm) | 33R | ±5% | 50V | 0.0625W | RES0402 33R±5% | Passive Sym Lib.SchLib | Resistor | Passive Pad Lib.PcbLib | RES0402 | RC0402JR-0733RL | Yageo | GENERAL PURPOSE CHIP RESISTORS | C:\Altium Libraries\Passives Library\DataSheet\GENERAL PURPOSE CHIP RESISTORS (Yageo).pdf | GENERAL PURPOSE CHIP RESISTORS RES0402 33R±5% 50V 0.0625W
R0038 | 0402 (1*0.5mm) | 36R | ±5% | 50V | 0.0625W | RES0402 36R±5% | Passive Sym Lib.SchLib | Resistor | Passive Pad Lib.PcbLib | RES0402 | RC0402JR-0736RL | Yageo | GENERAL PURPOSE CHIP RESISTORS | C:\Altium Libraries\Passives Library\DataSheet\GENERAL PURPOSE CHIP RESISTORS (Yageo).pdf | GENERAL PURPOSE CHIP RESISTORS RES0402 36R±5% 50V 0.0625W
R0039 | 0402 (1*0.5mm) | 39R | ±5% | 50V | 0.0625W | RES0402 39R±5% | Passive Sym Lib.SchLib | Resistor | Passive Pad Lib.PcbLib | RES0402 | RC0402JR-0739RL | Yageo | GENERAL PURPOSE CHIP RESISTORS | C:\Altium Libraries\Passives Library\DataSheet\GENERAL PURPOSE CHIP RESISTORS (Yageo).pdf | GENERAL PURPOSE CHIP RESISTORS RES0402 39R±5% 50V 0.0625W
R0040 | 0402 (1*0.5mm) | 43R | ±5% | 50V | 0.0625W | RES0402 43R±5% | Passive Sym Lib.SchLib | Resistor | Passive Pad Lib.PcbLib | RES0402 | RC0402JR-0743RL | Yageo | GENERAL PURPOSE CHIP RESISTORS | C:\Altium Libraries\Passives Library\DataSheet\GENERAL PURPOSE CHIP RESISTORS (Yageo).pdf | GENERAL PURPOSE CHIP RESISTORS RES0402 43R±5% 50V 0.0625W
R0041 | 0402 (1*0.5mm) | 47R | ±5% | 50V | 0.0625W | RES0402 47R±5% | Passive Sym Lib.SchLib | Resistor | Passive Pad Lib.PcbLib | RES0402 | RC0402JR-0747RL | Yageo | GENERAL PURPOSE CHIP RESISTORS | C:\Altium Libraries\Passives Library\DataSheet\GENERAL PURPOSE CHIP RESISTORS (Yageo).pdf | GENERAL PURPOSE CHIP RESISTORS RES0402 47R±5% 50V 0.0625W
R0042 | 0402 (1*0.5mm) | 51R | ±5% | 50V | 0.0625W | RES0402 51R±5% | Passive Sym Lib.SchLib | Resistor | Passive Pad Lib.PcbLib | RES0402 | RC0402JR-0751RL | Yageo | GENERAL PURPOSE CHIP RESISTORS | C:\Altium Libraries\Passives Library\DataSheet\GENERAL PURPOSE CHIP RESISTORS (Yageo).pdf | GENERAL PURPOSE CHIP RESISTORS RES0402 51R±5% 50V 0.0625W
R0043 | 0402 (1*0.5mm) | 56R | ±5% | 50V | 0.0625W | RES0402 56R±5% | Passive Sym Lib.SchLib | Resistor | Passive Pad Lib.PcbLib | RES0402 | RC0402JR-0756RL | Yageo | GENERAL PURPOSE CHIP RESISTORS | C:\Altium Libraries\Passives Library\DataSheet\GENERAL PURPOSE CHIP RESISTORS (Yageo).pdf | GENERAL PURPOSE CHIP RESISTORS RES0402 56R±5% 50V 0.0625W
R0044 | 0402 (1*0.5mm) | 62R | ±5% | 50V | 0.0625W | RES0402 62R±5% | Passive Sym Lib.SchLib | Resistor | Passive Pad Lib.PcbLib | RES0402 | RC0402JR-0762RL | Yageo | GENERAL PURPOSE CHIP RESISTORS | C:\Altium Libraries\Passives Library\DataSheet\GENERAL PURPOSE CHIP RESISTORS (Yageo).pdf | GENERAL PURPOSE CHIP RESISTORS RES0402 62R±5% 50V 0.0625W
R0045 | 0402 (1*0.5mm) | 68R | ±5% | 50V | 0.0625W | RES0402 68R±5% | Passive Sym Lib.SchLib | Resistor | Passive Pad Lib.PcbLib | RES0402 | RC0402JR-0768RL | Yageo | GENERAL PURPOSE CHIP RESISTORS | C:\Altium Libraries\Passives Library\DataSheet\GENERAL PURPOSE CHIP RESISTORS (Yageo).pdf | GENERAL PURPOSE CHIP RESISTORS RES0402 68R±5% 50V 0.0625W
R0046 | 0402 (1*0.5mm) | 75R | ±5% | 50V | 0.0625W | RES0402 75R±5% | Passive Sym Lib.SchLib | Resistor | Passive Pad Lib.PcbLib | RES0402 | RC0402JR-0775RL | Yageo | GENERAL PURPOSE CHIP RESISTORS | C:\Altium Libraries\Passives Library\DataSheet\GENERAL PURPOSE CHIP RESISTORS (Yageo).pdf | GENERAL PURPOSE CHIP RESISTORS RES0402 75R±5% 50V 0.0625W
R0047 | 0402 (1*0.5mm) | 82R | ±5% | 50V | 0.0625W | RES0402 82R±5% | Passive Sym Lib.SchLib | Resistor | Passive Pad Lib.PcbLib | RES0402 | RC0402JR-0782RL | Yageo | GENERAL PURPOSE CHIP RESISTORS | C:\Altium Libraries\Passives Library\DataSheet\GENERAL PURPOSE CHIP RESISTORS (Yageo).pdf | GENERAL PURPOSE CHIP RESISTORS RES0402 82R±5% 50V 0.0625W
R0048 | 0402 (1*0.5mm) | 91R | ±5% | 50V | 0.0625W | RES0402 91R±5% | Passive Sym Lib.SchLib | Resistor | Passive Pad Lib.PcbLib | RES0402 | RC0402JR-0791RL | Yageo | GENERAL PURPOSE CHIP RESISTORS | C:\Altium Libraries\Passives Library\DataSheet\GENERAL PURPOSE CHIP RESISTORS (Yageo).pdf | GENERAL PURPOSE CHIP RESISTORS RES0402 91R±5% 50V 0.0625W
R0049 | 0402 (1*0.5mm) | 100R | ±5% | 50V | 0.0625W | RES0402 100R±5% | Passive Sym Lib.SchLib | Resistor | Passive Pad Lib.PcbLib | RES0402 | RC0402JR-07100RL | Yageo | GENERAL PURPOSE CHIP RESISTORS | C:\Altium Libraries\Passives Library\DataSheet\GENERAL PURPOSE CHIP RESISTORS (Yageo).pdf | GENERAL PURPOSE CHIP RESISTORS RES0402 100R±5% 50V 0.0625W
R0050 | 0402 (1*0.5mm) | 110R | ±5% | 50V | 0.0625W | RES0402 110R±5% | Passive Sym Lib.SchLib | Resistor | Passive Pad Lib.PcbLib | RES0402 | RC0402JR-07110RL | Yageo | GENERAL PURPOSE CHIP RESISTORS | C:\Altium Libraries\Passives Library\DataSheet\GENERAL PURPOSE CHIP RESISTORS (Yageo).pdf | GENERAL PURPOSE CHIP RESISTORS RES0402 110R±5% 50V 0.0625W
R0051 | 0402 (1*0.5mm) | 120R | ±5% | 50V | 0.0625W | RES0402 120R±5% | Passive Sym Lib.SchLib | Resistor | Passive Pad Lib.PcbLib | RES0402 | RC0402JR-07120RL | Yageo | GENERAL PURPOSE CHIP RESISTORS | C:\Altium Libraries\Passives Library\DataSheet\GENERAL PURPOSE CHIP RESISTORS (Yageo).pdf | GENERAL PURPOSE CHIP RESISTORS RES0402 120R±5% 50V 0.0625W
R0052 | 0402 (1*0.5mm) | 130R | ±5% | 50V | 0.0625W | RES0402 130R±5% | Passive Sym Lib.SchLib | Resistor | Passive Pad Lib.PcbLib | RES0402 | RC0402JR-07130RL | Yageo | GENERAL PURPOSE CHIP RESISTORS | C:\Altium Libraries\Passives Library\DataSheet\GENERAL PURPOSE CHIP RESISTORS (Yageo).pdf | GENERAL PURPOSE CHIP RESISTORS RES0402 130R±5% 50V 0.0625W
R0053 | 0402 (1*0.5mm) | 150R | ±5% | 50V | 0.0625W | RES0402 150R±5% | Passive Sym Lib.SchLib | Resistor | Passive Pad Lib.PcbLib | RES0402 | RC0402JR-07150RL | Yageo | GENERAL PURPOSE CHIP RESISTORS | C:\Altium Libraries\Passives Library\DataSheet\GENERAL PURPOSE CHIP RESISTORS (Yageo).pdf | GENERAL PURPOSE CHIP RESISTORS RES0402 150R±5% 50V 0.0625W
R0054 | 0402 (1*0.5mm) | 160R | ±5% | 50V | 0.0625W | RES0402 160R±5% | Passive Sym Lib.SchLib | Resistor | Passive Pad Lib.PcbLib | RES0402 | RC0402JR-07160RL | Yageo | GENERAL PURPOSE CHIP RESISTORS | C:\Altium Libraries\Passives Library\DataSheet\GENERAL PURPOSE CHIP RESISTORS (Yageo).pdf | GENERAL PURPOSE CHIP RESISTORS RES0402 160R±5% 50V 0.0625W
R0055 | 0402 (1*0.5mm) | 180R | ±5% | 50V | 0.0625W | RES0402 180R±5% | Passive Sym Lib.SchLib | Resistor | Passive Pad Lib.PcbLib | RES0402 | RC0402JR-07180RL | Yageo | GENERAL PURPOSE CHIP RESISTORS | C:\Altium Libraries\Passives Library\DataSheet\GENERAL PURPOSE CHIP RESISTORS (Yageo).pdf | GENERAL PURPOSE CHIP RESISTORS RES0402 180R±5% 50V 0.0625W
R0056 | 0402 (1*0.5mm) | 200R | ±5% | 50V | 0.0625W | RES0402 200R±5% | Passive Sym Lib.SchLib | Resistor | Passive Pad Lib.PcbLib | RES0402 | RC0402JR-07200RL | Yageo | GENERAL PURPOSE CHIP RESISTORS | C:\Altium Libraries\Passives Library\DataSheet\GENERAL PURPOSE CHIP RESISTORS (Yageo).pdf | GENERAL PURPOSE CHIP RESISTORS RES0402 200R±5% 50V 0.0625W
R0057 | 0402 (1*0.5mm) | 220R | ±5% | 50V | 0.0625W | RES0402 220R±5% | Passive Sym Lib.SchLib | Resistor | Passive Pad Lib.PcbLib | RES0402 | RC0402JR-07220RL | Yageo | GENERAL PURPOSE CHIP RESISTORS | C:\Altium Libraries\Passives Library\DataSheet\GENERAL PURPOSE CHIP RESISTORS (Yageo).pdf | GENERAL PURPOSE CHIP RESISTORS RES0402 220R±5% 50V 0.0625W
R0058 | 0402 (1*0.5mm) | 240R | ±5% | 50V | 0.0625W | RES0402 240R±5% | Passive Sym Lib.SchLib | Resistor | Passive Pad Lib.PcbLib | RES0402 | RC0402JR-07240RL | Yageo | GENERAL PURPOSE CHIP RESISTORS | C:\Altium Libraries\Passives Library\DataSheet\GENERAL PURPOSE CHIP RESISTORS (Yageo).pdf | GENERAL PURPOSE CHIP RESISTORS RES0402 240R±5% 50V 0.0625W
R0059 | 0402 (1*0.5mm) | 270R | ±5% | 50V | 0.0625W | RES0402 270R±5% | Passive Sym Lib.SchLib | Resistor | Passive Pad Lib.PcbLib | RES0402 | RC0402JR-07270RL | Yageo | GENERAL PURPOSE CHIP RESISTORS | C:\Altium Libraries\Passives Library\DataSheet\GENERAL PURPOSE CHIP RESISTORS (Yageo).pdf | GENERAL PURPOSE CHIP RESISTORS RES0402 270R±5% 50V 0.0625W
R0060 | 0402 (1*0.5mm) | 300R | ±5% | 50V | 0.0625W | RES0402 300R±5% | Passive Sym Lib.SchLib | Resistor | Passive Pad Lib.PcbLib | RES0402 | RC0402JR-07300RL | Yageo | GENERAL PURPOSE CHIP RESISTORS | C:\Altium Libraries\Passives Library\DataSheet\GENERAL PURPOSE CHIP RESISTORS (Yageo).pdf | GENERAL PURPOSE CHIP RESISTORS RES0402 300R±5% 50V 0.0625W
R0061 | 0402 (1*0.5mm) | 330R | ±5% | 50V | 0.0625W | RES0402 330R±5% | Passive Sym Lib.SchLib | Resistor | Passive Pad Lib.PcbLib | RES0402 | RC0402JR-07330RL | Yageo | GENERAL PURPOSE CHIP RESISTORS | C:\Altium Libraries\Passives Library\DataSheet\GENERAL PURPOSE CHIP RESISTORS (Yageo).pdf | GENERAL PURPOSE CHIP RESISTORS RES0402 330R±5% 50V 0.0625W
R0062 | 0402 (1*0.5mm) | 360R | ±5% | 50V | 0.0625W | RES0402 360R±5% | Passive Sym Lib.SchLib | Resistor | Passive Pad Lib.PcbLib | RES0402 | RC0402JR-07360RL | Yageo | GENERAL PURPOSE CHIP RESISTORS | C:\Altium Libraries\Passives Library\DataSheet\GENERAL PURPOSE CHIP RESISTORS (Yageo).pdf | GENERAL PURPOSE CHIP RESISTORS RES0402 360R±5% 50V 0.0625W
R0063 | 0402 (1*0.5mm) | 390R | ±5% | 50V | 0.0625W | RES0402 390R±5% | Passive Sym Lib.SchLib | Resistor | Passive Pad Lib.PcbLib | RES0402 | RC0402JR-07390RL | Yageo | GENERAL PURPOSE CHIP RESISTORS | C:\Altium Libraries\Passives Library\DataSheet\GENERAL PURPOSE CHIP RESISTORS (Yageo).pdf | GENERAL PURPOSE CHIP RESISTORS RES0402 390R±5% 50V 0.0625W
R0064 | 0402 (1*0.5mm) | 430R | ±5% | 50V | 0.0625W | RES0402 430R±5% | Passive Sym Lib.SchLib | Resistor | Passive Pad Lib.PcbLib | RES0402 | RC0402JR-07430RL | Yageo | GENERAL PURPOSE CHIP RESISTORS | C:\Altium Libraries\Passives Library\DataSheet\GENERAL PURPOSE CHIP RESISTORS (Yageo).pdf | GENERAL PURPOSE CHIP RESISTORS RES0402 430R±5% 50V 0.0625W
R0065 | 0402 (1*0.5mm) | 470R | ±5% | 50V | 0.0625W | RES0402 470R±5% | Passive Sym Lib.SchLib | Resistor | Passive Pad Lib.PcbLib | RES0402 | RC0402JR-07470RL | Yageo | GENERAL PURPOSE CHIP RESISTORS | C:\Altium Libraries\Passives Library\DataSheet\GENERAL PURPOSE CHIP RESISTORS (Yageo).pdf | GENERAL PURPOSE CHIP RESISTORS RES0402 470R±5% 50V 0.0625W
R0066 | 0402 (1*0.5mm) | 510R | ±5% | 50V | 0.0625W | RES0402 510R±5% | Passive Sym Lib.SchLib | Resistor | Passive Pad Lib.PcbLib | RES0402 | RC0402JR-07510RL | Yageo | GENERAL PURPOSE CHIP RESISTORS | C:\Altium Libraries\Passives Library\DataSheet\GENERAL PURPOSE CHIP RESISTORS (Yageo).pdf | GENERAL PURPOSE CHIP RESISTORS RES0402 510R±5% 50V 0.0625W
R0067 | 0402 (1*0.5mm) | 560R | ±5% | 50V | 0.0625W | RES0402 560R±5% | Passive Sym Lib.SchLib | Resistor | Passive Pad Lib.PcbLib | RES0402 | RC0402JR-07560RL | Yageo | GENERAL PURPOSE CHIP RESISTORS | C:\Altium Libraries\Passives Library\DataSheet\GENERAL PURPOSE CHIP RESISTORS (Yageo).pdf | GENERAL PURPOSE CHIP RESISTORS RES0402 560R±5% 50V 0.0625W
R0068 | 0402 (1*0.5mm) | 620R | ±5% | 50V | 0.0625W | RES0402 620R±5% | Passive Sym Lib.SchLib | Resistor | Passive Pad Lib.PcbLib | RES0402 | RC0402JR-07620RL | Yageo | GENERAL PURPOSE CHIP RESISTORS | C:\Altium Libraries\Passives Library\DataSheet\GENERAL PURPOSE CHIP RESISTORS (Yageo).pdf | GENERAL PURPOSE CHIP RESISTORS RES0402 620R±5% 50V 0.0625W
R0069 | 0402 (1*0.5mm) | 680R | ±5% | 50V | 0.0625W | RES0402 680R±5% | Passive Sym Lib.SchLib | Resistor | Passive Pad Lib.PcbLib | RES0402 | RC0402JR-07680RL | Yageo | GENERAL PURPOSE CHIP RESISTORS | C:\Altium Libraries\Passives Library\DataSheet\GENERAL PURPOSE CHIP RESISTORS (Yageo).pdf | GENERAL PURPOSE CHIP RESISTORS RES0402 680R±5% 50V 0.0625W
R0070 | 0402 (1*0.5mm) | 750R | ±5% | 50V | 0.0625W | RES0402 750R±5% | Passive Sym Lib.SchLib | Resistor | Passive Pad Lib.PcbLib | RES0402 | RC0402JR-07750RL | Yageo | GENERAL PURPOSE CHIP RESISTORS | C:\Altium Libraries\Passives Library\DataSheet\GENERAL PURPOSE CHIP RESISTORS (Yageo).pdf | GENERAL PURPOSE CHIP RESISTORS RES0402 750R±5% 50V 0.0625W
R0071 | 0402 (1*0.5mm) | 820R | ±5% | 50V | 0.0625W | RES0402 820R±5% | Passive Sym Lib.SchLib | Resistor | Passive Pad Lib.PcbLib | RES0402 | RC0402JR-07820RL | Yageo | GENERAL PURPOSE CHIP RESISTORS | C:\Altium Libraries\Passives Library\DataSheet\GENERAL PURPOSE CHIP RESISTORS (Yageo).pdf | GENERAL PURPOSE CHIP RESISTORS RES0402 820R±5% 50V 0.0625W
R0072 | 0402 (1*0.5mm) | 910R | ±5% | 50V | 0.0625W | RES0402 910R±5% | Passive Sym Lib.SchLib | Resistor | Passive Pad Lib.PcbLib | RES0402 | RC0402JR-07910RL | Yageo | GENERAL PURPOSE CHIP RESISTORS | C:\Altium Libraries\Passives Library\DataSheet\GENERAL PURPOSE CHIP RESISTORS (Yageo).pdf | GENERAL PURPOSE CHIP RESISTORS RES0402 910R±5% 50V 0.0625W
R0073 | 0402 (1*0.5mm) | 1K0 | ±5% | 50V | 0.0625W | RES0402 1K0±5% | Passive Sym Lib.SchLib | Resistor | Passive Pad Lib.PcbLib | RES0402 | RC0402JR-071K0L | Yageo | GENERAL PURPOSE CHIP RESISTORS | C:\Altium Libraries\Passives Library\DataSheet\GENERAL PURPOSE CHIP RESISTORS (Yageo).pdf | GENERAL PURPOSE CHIP RESISTORS RES0402 1K0±5% 50V 0.0625W
R0074 | 0402 (1*0.5mm) | 1K1 | ±5% | 50V | 0.0625W | RES0402 1K1±5% | Passive Sym Lib.SchLib | Resistor | Passive Pad Lib.PcbLib | RES0402 | RC0402JR-071K1L | Yageo | GENERAL PURPOSE CHIP RESISTORS | C:\Altium Libraries\Passives Library\DataSheet\GENERAL PURPOSE CHIP RESISTORS (Yageo).pdf | GENERAL PURPOSE CHIP RESISTORS RES0402 1K1±5% 50V 0.0625W
R0075 | 0402 (1*0.5mm) | 1K2 | ±5% | 50V | 0.0625W | RES0402 1K2±5% | Passive Sym Lib.SchLib | Resistor | Passive Pad Lib.PcbLib | RES0402 | RC0402JR-071K2L | Yageo | GENERAL PURPOSE CHIP RESISTORS | C:\Altium Libraries\Passives Library\DataSheet\GENERAL PURPOSE CHIP RESISTORS (Yageo).pdf | GENERAL PURPOSE CHIP RESISTORS RES0402 1K2±5% 50V 0.0625W
R0076 | 0402 (1*0.5mm) | 1K3 | ±5% | 50V | 0.0625W | RES0402 1K3±5% | Passive Sym Lib.SchLib | Resistor | Passive Pad Lib.PcbLib | RES0402 | RC0402JR-071K3L | Yageo | GENERAL PURPOSE CHIP RESISTORS | C:\Altium Libraries\Passives Library\DataSheet\GENERAL PURPOSE CHIP RESISTORS (Yageo).pdf | GENERAL PURPOSE CHIP RESISTORS RES0402 1K3±5% 50V 0.0625W
R0077 | 0402 (1*0.5mm) | 1K5 | ±5% | 50V | 0.0625W | RES0402 1K5±5% | Passive Sym Lib.SchLib | Resistor | Passive Pad Lib.PcbLib | RES0402 | RC0402JR-071K5L | Yageo | GENERAL PURPOSE CHIP RESISTORS | C:\Altium Libraries\Passives Library\DataSheet\GENERAL PURPOSE CHIP RESISTORS (Yageo).pdf | GENERAL PURPOSE CHIP RESISTORS RES0402 1K5±5% 50V 0.0625W
R0078 | 0402 (1*0.5mm) | 1K6 | ±5% | 50V | 0.0625W | RES0402 1K6±5% | Passive Sym Lib.SchLib | Resistor | Passive Pad Lib.PcbLib | RES0402 | RC0402JR-071K6L | Yageo | GENERAL PURPOSE CHIP RESISTORS | C:\Altium Libraries\Passives Library\DataSheet\GENERAL PURPOSE CHIP RESISTORS (Yageo).pdf | GENERAL PURPOSE CHIP RESISTORS RES0402 1K6±5% 50V 0.0625W
R0079 | 0402 (1*0.5mm) | 1K8 | ±5% | 50V | 0.0625W | RES0402 1K8±5% | Passive Sym Lib.SchLib | Resistor | Passive Pad Lib.PcbLib | RES0402 | RC0402JR-071K8L | Yageo | GENERAL PURPOSE CHIP RESISTORS | C:\Altium Libraries\Passives Library\DataSheet\GENERAL PURPOSE CHIP RESISTORS (Yageo).pdf | GENERAL PURPOSE CHIP RESISTORS RES0402 1K8±5% 50V 0.0625W
R0080 | 0402 (1*0.5mm) | 2K0 | ±5% | 50V | 0.0625W | RES0402 2K0±5% | Passive Sym Lib.SchLib | Resistor | Passive Pad Lib.PcbLib | RES0402 | RC0402JR-072K0L | Yageo | GENERAL PURPOSE CHIP RESISTORS | C:\Altium Libraries\Passives Library\DataSheet\GENERAL PURPOSE CHIP RESISTORS (Yageo).pdf | GENERAL PURPOSE CHIP RESISTORS RES0402 2K0±5% 50V 0.0625W
R0081 | 0402 (1*0.5mm) | 2K2 | ±5% | 50V | 0.0625W | RES0402 2K2±5% | Passive Sym Lib.SchLib | Resistor | Passive Pad Lib.PcbLib | RES0402 | RC0402JR-072K2L | Yageo | GENERAL PURPOSE CHIP RESISTORS | C:\Altium Libraries\Passives Library\DataSheet\GENERAL PURPOSE CHIP RESISTORS (Yageo).pdf | GENERAL PURPOSE CHIP RESISTORS RES0402 2K2±5% 50V 0.0625W
R0082 | 0402 (1*0.5mm) | 2K4 | ±5% | 50V | 0.0625W | RES0402 2K4±5% | Passive Sym Lib.SchLib | Resistor | Passive Pad Lib.PcbLib | RES0402 | RC0402JR-072K4L | Yageo | GENERAL PURPOSE CHIP RESISTORS | C:\Altium Libraries\Passives Library\DataSheet\GENERAL PURPOSE CHIP RESISTORS (Yageo).pdf | GENERAL PURPOSE CHIP RESISTORS RES0402 2K4±5% 50V 0.0625W
R0083 | 0402 (1*0.5mm) | 2K7 | ±5% | 50V | 0.0625W | RES0402 2K7±5% | Passive Sym Lib.SchLib | Resistor | Passive Pad Lib.PcbLib | RES0402 | RC0402JR-072K7L | Yageo | GENERAL PURPOSE CHIP RESISTORS | C:\Altium Libraries\Passives Library\DataSheet\GENERAL PURPOSE CHIP RESISTORS (Yageo).pdf | GENERAL PURPOSE CHIP RESISTORS RES0402 2K7±5% 50V 0.0625W
R0084 | 0402 (1*0.5mm) | 3K0 | ±5% | 50V | 0.0625W | RES0402 3K0±5% | Passive Sym Lib.SchLib | Resistor | Passive Pad Lib.PcbLib | RES0402 | RC0402JR-073K0L | Yageo | GENERAL PURPOSE CHIP RESISTORS | C:\Altium Libraries\Passives Library\DataSheet\GENERAL PURPOSE CHIP RESISTORS (Yageo).pdf | GENERAL PURPOSE CHIP RESISTORS RES0402 3K0±5% 50V 0.0625W
R0085 | 0402 (1*0.5mm) | 3K3 | ±5% | 50V | 0.0625W | RES0402 3K3±5% | Passive Sym Lib.SchLib | Resistor | Passive Pad Lib.PcbLib | RES0402 | RC0402JR-073K3L | Yageo | GENERAL PURPOSE CHIP RESISTORS | C:\Altium Libraries\Passives Library\DataSheet\GENERAL PURPOSE CHIP RESISTORS (Yageo).pdf | GENERAL PURPOSE CHIP RESISTORS RES0402 3K3±5% 50V 0.0625W
R0086 | 0402 (1*0.5mm) | 3K6 | ±5% | 50V | 0.0625W | RES0402 3K6±5% | Passive Sym Lib.SchLib | Resistor | Passive Pad Lib.PcbLib | RES0402 | RC0402JR-073K6L | Yageo | GENERAL PURPOSE CHIP RESISTORS | C:\Altium Libraries\Passives Library\DataSheet\GENERAL PURPOSE CHIP RESISTORS (Yageo).pdf | GENERAL PURPOSE CHIP RESISTORS RES0402 3K6±5% 50V 0.0625W
R0087 | 0402 (1*0.5mm) | 3K9 | ±5% | 50V | 0.0625W | RES0402 3K9±5% | Passive Sym Lib.SchLib | Resistor | Passive Pad Lib.PcbLib | RES0402 | RC0402JR-073K9L | Yageo | GENERAL PURPOSE CHIP RESISTORS | C:\Altium Libraries\Passives Library\DataSheet\GENERAL PURPOSE CHIP RESISTORS (Yageo).pdf | GENERAL PURPOSE CHIP RESISTORS RES0402 3K9±5% 50V 0.0625W
R0088 | 0402 (1*0.5mm) | 4K3 | ±5% | 50V | 0.0625W | RES0402 4K3±5% | Passive Sym Lib.SchLib | Resistor | Passive Pad Lib.PcbLib | RES0402 | RC0402JR-074K3L | Yageo | GENERAL PURPOSE CHIP RESISTORS | C:\Altium Libraries\Passives Library\DataSheet\GENERAL PURPOSE CHIP RESISTORS (Yageo).pdf | GENERAL PURPOSE CHIP RESISTORS RES0402 4K3±5% 50V 0.0625W
R0089 | 0402 (1*0.5mm) | 4K7 | ±5% | 50V | 0.0625W | RES0402 4K7±5% | Passive Sym Lib.SchLib | Resistor | Passive Pad Lib.PcbLib | RES0402 | RC0402JR-074K7L | Yageo | GENERAL PURPOSE CHIP RESISTORS | C:\Altium Libraries\Passives Library\DataSheet\GENERAL PURPOSE CHIP RESISTORS (Yageo).pdf | GENERAL PURPOSE CHIP RESISTORS RES0402 4K7±5% 50V 0.0625W
R0090 | 0402 (1*0.5mm) | 5K1 | ±5% | 50V | 0.0625W | RES0402 5K1±5% | Passive Sym Lib.SchLib | Resistor | Passive Pad Lib.PcbLib | RES0402 | RC0402JR-075K1L | Yageo | GENERAL PURPOSE CHIP RESISTORS | C:\Altium Libraries\Passives Library\DataSheet\GENERAL PURPOSE CHIP RESISTORS (Yageo).pdf | GENERAL PURPOSE CHIP RESISTORS RES0402 5K1±5% 50V 0.0625W
R0091 | 0402 (1*0.5mm) | 5K6 | ±5% | 50V | 0.0625W | RES0402 5K6±5% | Passive Sym Lib.SchLib | Resistor | Passive Pad Lib.PcbLib | RES0402 | RC0402JR-075K6L | Yageo | GENERAL PURPOSE CHIP RESISTORS | C:\Altium Libraries\Passives Library\DataSheet\GENERAL PURPOSE CHIP RESISTORS (Yageo).pdf | GENERAL PURPOSE CHIP RESISTORS RES0402 5K6±5% 50V 0.0625W
R0092 | 0402 (1*0.5mm) | 6K2 | ±5% | 50V | 0.0625W | RES0402 6K2±5% | Passive Sym Lib.SchLib | Resistor | Passive Pad Lib.PcbLib | RES0402 | RC0402JR-076K2L | Yageo | GENERAL PURPOSE CHIP RESISTORS | C:\Altium Libraries\Passives Library\DataSheet\GENERAL PURPOSE CHIP RESISTORS (Yageo).pdf | GENERAL PURPOSE CHIP RESISTORS RES0402 6K2±5% 50V 0.0625W
R0093 | 0402 (1*0.5mm) | 6K8 | ±5% | 50V | 0.0625W | RES0402 6K8±5% | Passive Sym Lib.SchLib | Resistor | Passive Pad Lib.PcbLib | RES0402 | RC0402JR-076K8L | Yageo | GENERAL PURPOSE CHIP RESISTORS | C:\Altium Libraries\Passives Library\DataSheet\GENERAL PURPOSE CHIP RESISTORS (Yageo).pdf | GENERAL PURPOSE CHIP RESISTORS RES0402 6K8±5% 50V 0.0625W
R0094 | 0402 (1*0.5mm) | 7K5 | ±5% | 50V | 0.0625W | RES0402 7K5±5% | Passive Sym Lib.SchLib | Resistor | Passive Pad Lib.PcbLib | RES0402 | RC0402JR-077K5L | Yageo | GENERAL PURPOSE CHIP RESISTORS | C:\Altium Libraries\Passives Library\DataSheet\GENERAL PURPOSE CHIP RESISTORS (Yageo).pdf | GENERAL PURPOSE CHIP RESISTORS RES0402 7K5±5% 50V 0.0625W
R0095 | 0402 (1*0.5mm) | 8K2 | ±5% | 50V | 0.0625W | RES0402 8K2±5% | Passive Sym Lib.SchLib | Resistor | Passive Pad Lib.PcbLib | RES0402 | RC0402JR-078K2L | Yageo | GENERAL PURPOSE CHIP RESISTORS | C:\Altium Libraries\Passives Library\DataSheet\GENERAL PURPOSE CHIP RESISTORS (Yageo).pdf | GENERAL PURPOSE CHIP RESISTORS RES0402 8K2±5% 50V 0.0625W
R0096 | 0402 (1*0.5mm) | 9K1 | ±5% | 50V | 0.0625W | RES0402 9K1±5% | Passive Sym Lib.SchLib | Resistor | Passive Pad Lib.PcbLib | RES0402 | RC0402JR-079K1L | Yageo | GENERAL PURPOSE CHIP RESISTORS | C:\Altium Libraries\Passives Library\DataSheet\GENERAL PURPOSE CHIP RESISTORS (Yageo).pdf | GENERAL PURPOSE CHIP RESISTORS RES0402 9K1±5% 50V 0.0625W
R0097 | 0402 (1*0.5mm) | 10K | ±5% | 50V | 0.0625W | RES0402 10K±5% | Passive Sym Lib.SchLib | Resistor | Passive Pad Lib.PcbLib | RES0402 | RC0402JR-0710KL | Yageo | GENERAL PURPOSE CHIP RESISTORS | C:\Altium Libraries\Passives Library\DataSheet\GENERAL PURPOSE CHIP RESISTORS (Yageo).pdf | GENERAL PURPOSE CHIP RESISTORS RES0402 10K±5% 50V 0.0625W
R0098 | 0402 (1*0.5mm) | 11K | ±5% | 50V | 0.0625W | RES0402 11K±5% | Passive Sym Lib.SchLib | Resistor | Passive Pad Lib.PcbLib | RES0402 | RC0402JR-0711KL | Yageo | GENERAL PURPOSE CHIP RESISTORS | C:\Altium Libraries\Passives Library\DataSheet\GENERAL PURPOSE CHIP RESISTORS (Yageo).pdf | GENERAL PURPOSE CHIP RESISTORS RES0402 11K±5% 50V 0.0625W
R0099 | 0402 (1*0.5mm) | 12K | ±5% | 50V | 0.0625W | RES0402 12K±5% | Passive Sym Lib.SchLib | Resistor | Passive Pad Lib.PcbLib | RES0402 | RC0402JR-0712KL | Yageo | GENERAL PURPOSE CHIP RESISTORS | C:\Altium Libraries\Passives Library\DataSheet\GENERAL PURPOSE CHIP RESISTORS (Yageo).pdf | GENERAL PURPOSE CHIP RESISTORS RES0402 12K±5% 50V 0.0625W
R0100 | 0402 (1*0.5mm) | 13K | ±5% | 50V | 0.0625W | RES0402 13K±5% | Passive Sym Lib.SchLib | Resistor | Passive Pad Lib.PcbLib | RES0402 | RC0402JR-0713KL | Yageo | GENERAL PURPOSE CHIP RESISTORS | C:\Altium Libraries\Passives Library\DataSheet\GENERAL PURPOSE CHIP RESISTORS (Yageo).pdf | GENERAL PURPOSE CHIP RESISTORS RES0402 13K±5% 50V 0.0625W
R0101 | 0402 (1*0.5mm) | 15K | ±5% | 50V | 0.0625W | RES0402 15K±5% | Passive Sym Lib.SchLib | Resistor | Passive Pad Lib.PcbLib | RES0402 | RC0402JR-0715KL | Yageo | GENERAL PURPOSE CHIP RESISTORS | C:\Altium Libraries\Passives Library\DataSheet\GENERAL PURPOSE CHIP RESISTORS (Yageo).pdf | GENERAL PURPOSE CHIP RESISTORS RES0402 15K±5% 50V 0.0625W
R0102 | 0402 (1*0.5mm) | 16K | ±5% | 50V | 0.0625W | RES0402 16K±5% | Passive Sym Lib.SchLib | Resistor | Passive Pad Lib.PcbLib | RES0402 | RC0402JR-0716KL | Yageo | GENERAL PURPOSE CHIP RESISTORS | C:\Altium Libraries\Passives Library\DataSheet\GENERAL PURPOSE CHIP RESISTORS (Yageo).pdf | GENERAL PURPOSE CHIP RESISTORS RES0402 16K±5% 50V 0.0625W
R0103 | 0402 (1*0.5mm) | 18K | ±5% | 50V | 0.0625W | RES0402 18K±5% | Passive Sym Lib.SchLib | Resistor | Passive Pad Lib.PcbLib | RES0402 | RC0402JR-0718KL | Yageo | GENERAL PURPOSE CHIP RESISTORS | C:\Altium Libraries\Passives Library\DataSheet\GENERAL PURPOSE CHIP RESISTORS (Yageo).pdf | GENERAL PURPOSE CHIP RESISTORS RES0402 18K±5% 50V 0.0625W
R0104 | 0402 (1*0.5mm) | 20K | ±5% | 50V | 0.0625W | RES0402 20K±5% | Passive Sym Lib.SchLib | Resistor | Passive Pad Lib.PcbLib | RES0402 | RC0402JR-0720KL | Yageo | GENERAL PURPOSE CHIP RESISTORS | C:\Altium Libraries\Passives Library\DataSheet\GENERAL PURPOSE CHIP RESISTORS (Yageo).pdf | GENERAL PURPOSE CHIP RESISTORS RES0402 20K±5% 50V 0.0625W
R0105 | 0402 (1*0.5mm) | 22K | ±5% | 50V | 0.0625W | RES0402 22K±5% | Passive Sym Lib.SchLib | Resistor | Passive Pad Lib.PcbLib | RES0402 | RC0402JR-0722KL | Yageo | GENERAL PURPOSE CHIP RESISTORS | C:\Altium Libraries\Passives Library\DataSheet\GENERAL PURPOSE CHIP RESISTORS (Yageo).pdf | GENERAL PURPOSE CHIP RESISTORS RES0402 22K±5% 50V 0.0625W
R0106 | 0402 (1*0.5mm) | 24K | ±5% | 50V | 0.0625W | RES0402 24K±5% | Passive Sym Lib.SchLib | Resistor | Passive Pad Lib.PcbLib | RES0402 | RC0402JR-0724KL | Yageo | GENERAL PURPOSE CHIP RESISTORS | C:\Altium Libraries\Passives Library\DataSheet\GENERAL PURPOSE CHIP RESISTORS (Yageo).pdf | GENERAL PURPOSE CHIP RESISTORS RES0402 24K±5% 50V 0.0625W
R0107 | 0402 (1*0.5mm) | 27K | ±5% | 50V | 0.0625W | RES0402 27K±5% | Passive Sym Lib.SchLib | Resistor | Passive Pad Lib.PcbLib | RES0402 | RC0402JR-0727KL | Yageo | GENERAL PURPOSE CHIP RESISTORS | C:\Altium Libraries\Passives Library\DataSheet\GENERAL PURPOSE CHIP RESISTORS (Yageo).pdf | GENERAL PURPOSE CHIP RESISTORS RES0402 27K±5% 50V 0.0625W
R0108 | 0402 (1*0.5mm) | 30K | ±5% | 50V | 0.0625W | RES0402 30K±5% | Passive Sym Lib.SchLib | Resistor | Passive Pad Lib.PcbLib | RES0402 | RC0402JR-0730KL | Yageo | GENERAL PURPOSE CHIP RESISTORS | C:\Altium Libraries\Passives Library\DataSheet\GENERAL PURPOSE CHIP RESISTORS (Yageo).pdf | GENERAL PURPOSE CHIP RESISTORS RES0402 30K±5% 50V 0.0625W
R0109 | 0402 (1*0.5mm) | 33K | ±5% | 50V | 0.0625W | RES0402 33K±5% | Passive Sym Lib.SchLib | Resistor | Passive Pad Lib.PcbLib | RES0402 | RC0402JR-0733KL | Yageo | GENERAL PURPOSE CHIP RESISTORS | C:\Altium Libraries\Passives Library\DataSheet\GENERAL PURPOSE CHIP RESISTORS (Yageo).pdf | GENERAL PURPOSE CHIP RESISTORS RES0402 33K±5% 50V 0.0625W
R0110 | 0402 (1*0.5mm) | 36K | ±5% | 50V | 0.0625W | RES0402 36K±5% | Passive Sym Lib.SchLib | Resistor | Passive Pad Lib.PcbLib | RES0402 | RC0402JR-0736KL | Yageo | GENERAL PURPOSE CHIP RESISTORS | C:\Altium Libraries\Passives Library\DataSheet\GENERAL PURPOSE CHIP RESISTORS (Yageo).pdf | GENERAL PURPOSE CHIP RESISTORS RES0402 36K±5% 50V 0.0625W
R0111 | 0402 (1*0.5mm) | 39K | ±5% | 50V | 0.0625W | RES0402 39K±5% | Passive Sym Lib.SchLib | Resistor | Passive Pad Lib.PcbLib | RES0402 | RC0402JR-0739KL | Yageo | GENERAL PURPOSE CHIP RESISTORS | C:\Altium Libraries\Passives Library\DataSheet\GENERAL PURPOSE CHIP RESISTORS (Yageo).pdf | GENERAL PURPOSE CHIP RESISTORS RES0402 39K±5% 50V 0.0625W
R0112 | 0402 (1*0.5mm) | 43K | ±5% | 50V | 0.0625W | RES0402 43K±5% | Passive Sym Lib.SchLib | Resistor | Passive Pad Lib.PcbLib | RES0402 | RC0402JR-0743KL | Yageo | GENERAL PURPOSE CHIP RESISTORS | C:\Altium Libraries\Passives Library\DataSheet\GENERAL PURPOSE CHIP RESISTORS (Yageo).pdf | GENERAL PURPOSE CHIP RESISTORS RES0402 43K±5% 50V 0.0625W
R0113 | 0402 (1*0.5mm) | 47K | ±5% | 50V | 0.0625W | RES0402 47K±5% | Passive Sym Lib.SchLib | Resistor | Passive Pad Lib.PcbLib | RES0402 | RC0402JR-0747KL | Yageo | GENERAL PURPOSE CHIP RESISTORS | C:\Altium Libraries\Passives Library\DataSheet\GENERAL PURPOSE CHIP RESISTORS (Yageo).pdf | GENERAL PURPOSE CHIP RESISTORS RES0402 47K±5% 50V 0.0625W
R0114 | 0402 (1*0.5mm) | 51K | ±5% | 50V | 0.0625W | RES0402 51K±5% | Passive Sym Lib.SchLib | Resistor | Passive Pad Lib.PcbLib | RES0402 | RC0402JR-0751KL | Yageo | GENERAL PURPOSE CHIP RESISTORS | C:\Altium Libraries\Passives Library\DataSheet\GENERAL PURPOSE CHIP RESISTORS (Yageo).pdf | GENERAL PURPOSE CHIP RESISTORS RES0402 51K±5% 50V 0.0625W
R0115 | 0402 (1*0.5mm) | 56K | ±5% | 50V | 0.0625W | RES0402 56K±5% | Passive Sym Lib.SchLib | Resistor | Passive Pad Lib.PcbLib | RES0402 | RC0402JR-0756KL | Yageo | GENERAL PURPOSE CHIP RESISTORS | C:\Altium Libraries\Passives Library\DataSheet\GENERAL PURPOSE CHIP RESISTORS (Yageo).pdf | GENERAL PURPOSE CHIP RESISTORS RES0402 56K±5% 50V 0.0625W
R0116 | 0402 (1*0.5mm) | 62K | ±5% | 50V | 0.0625W | RES0402 62K±5% | Passive Sym Lib.SchLib | Resistor | Passive Pad Lib.PcbLib | RES0402 | RC0402JR-0762KL | Yageo | GENERAL PURPOSE CHIP RESISTORS | C:\Altium Libraries\Passives Library\DataSheet\GENERAL PURPOSE CHIP RESISTORS (Yageo).pdf | GENERAL PURPOSE CHIP RESISTORS RES0402 62K±5% 50V 0.0625W
R0117 | 0402 (1*0.5mm) | 68K | ±5% | 50V | 0.0625W | RES0402 68K±5% | Passive Sym Lib.SchLib | Resistor | Passive Pad Lib.PcbLib | RES0402 | RC0402JR-0768KL | Yageo | GENERAL PURPOSE CHIP RESISTORS | C:\Altium Libraries\Passives Library\DataSheet\GENERAL PURPOSE CHIP RESISTORS (Yageo).pdf | GENERAL PURPOSE CHIP RESISTORS RES0402 68K±5% 50V 0.0625W
R0118 | 0402 (1*0.5mm) | 75K | ±5% | 50V | 0.0625W | RES0402 75K±5% | Passive Sym Lib.SchLib | Resistor | Passive Pad Lib.PcbLib | RES0402 | RC0402JR-0775KL | Yageo | GENERAL PURPOSE CHIP RESISTORS | C:\Altium Libraries\Passives Library\DataSheet\GENERAL PURPOSE CHIP RESISTORS (Yageo).pdf | GENERAL PURPOSE CHIP RESISTORS RES0402 75K±5% 50V 0.0625W
R0119 | 0402 (1*0.5mm) | 82K | ±5% | 50V | 0.0625W | RES0402 82K±5% | Passive Sym Lib.SchLib | Resistor | Passive Pad Lib.PcbLib | RES0402 | RC0402JR-0782KL | Yageo | GENERAL PURPOSE CHIP RESISTORS | C:\Altium Libraries\Passives Library\DataSheet\GENERAL PURPOSE CHIP RESISTORS (Yageo).pdf | GENERAL PURPOSE CHIP RESISTORS RES0402 82K±5% 50V 0.0625W
R0120 | 0402 (1*0.5mm) | 91K | ±5% | 50V | 0.0625W | RES0402 91K±5% | Passive Sym Lib.SchLib | Resistor | Passive Pad Lib.PcbLib | RES0402 | RC0402JR-0791KL | Yageo | GENERAL PURPOSE CHIP RESISTORS | C:\Altium Libraries\Passives Library\DataSheet\GENERAL PURPOSE CHIP RESISTORS (Yageo).pdf | GENERAL PURPOSE CHIP RESISTORS RES0402 91K±5% 50V 0.0625W
R0121 | 0402 (1*0.5mm) | 100K | ±5% | 50V | 0.0625W | RES0402 100K±5% | Passive Sym Lib.SchLib | Resistor | Passive Pad Lib.PcbLib | RES0402 | RC0402JR-07100KL | Yageo | GENERAL PURPOSE CHIP RESISTORS | C:\Altium Libraries\Passives Library\DataSheet\GENERAL PURPOSE CHIP RESISTORS (Yageo).pdf | GENERAL PURPOSE CHIP RESISTORS RES0402 100K±5% 50V 0.0625W
R0122 | 0402 (1*0.5mm) | 110K | ±5% | 50V | 0.0625W | RES0402 110K±5% | Passive Sym Lib.SchLib | Resistor | Passive Pad Lib.PcbLib | RES0402 | RC0402JR-07110KL | Yageo | GENERAL PURPOSE CHIP RESISTORS | C:\Altium Libraries\Passives Library\DataSheet\GENERAL PURPOSE CHIP RESISTORS (Yageo).pdf | GENERAL PURPOSE CHIP RESISTORS RES0402 110K±5% 50V 0.0625W
R0123 | 0402 (1*0.5mm) | 120K | ±5% | 50V | 0.0625W | RES0402 120K±5% | Passive Sym Lib.SchLib | Resistor | Passive Pad Lib.PcbLib | RES0402 | RC0402JR-07120KL | Yageo | GENERAL PURPOSE CHIP RESISTORS | C:\Altium Libraries\Passives Library\DataSheet\GENERAL PURPOSE CHIP RESISTORS (Yageo).pdf | GENERAL PURPOSE CHIP RESISTORS RES0402 120K±5% 50V 0.0625W
R0124 | 0402 (1*0.5mm) | 130K | ±5% | 50V | 0.0625W | RES0402 130K±5% | Passive Sym Lib.SchLib | Resistor | Passive Pad Lib.PcbLib | RES0402 | RC0402JR-07130KL | Yageo | GENERAL PURPOSE CHIP RESISTORS | C:\Altium Libraries\Passives Library\DataSheet\GENERAL PURPOSE CHIP RESISTORS (Yageo).pdf | GENERAL PURPOSE CHIP RESISTORS RES0402 130K±5% 50V 0.0625W
R0125 | 0402 (1*0.5mm) | 150K | ±5% | 50V | 0.0625W | RES0402 150K±5% | Passive Sym Lib.SchLib | Resistor | Passive Pad Lib.PcbLib | RES0402 | RC0402JR-07150KL | Yageo | GENERAL PURPOSE CHIP RESISTORS | C:\Altium Libraries\Passives Library\DataSheet\GENERAL PURPOSE CHIP RESISTORS (Yageo).pdf | GENERAL PURPOSE CHIP RESISTORS RES0402 150K±5% 50V 0.0625W
R0126 | 0402 (1*0.5mm) | 160K | ±5% | 50V | 0.0625W | RES0402 160K±5% | Passive Sym Lib.SchLib | Resistor | Passive Pad Lib.PcbLib | RES0402 | RC0402JR-07160KL | Yageo | GENERAL PURPOSE CHIP RESISTORS | C:\Altium Libraries\Passives Library\DataSheet\GENERAL PURPOSE CHIP RESISTORS (Yageo).pdf | GENERAL PURPOSE CHIP RESISTORS RES0402 160K±5% 50V 0.0625W
R0127 | 0402 (1*0.5mm) | 180K | ±5% | 50V | 0.0625W | RES0402 180K±5% | Passive Sym Lib.SchLib | Resistor | Passive Pad Lib.PcbLib | RES0402 | RC0402JR-07180KL | Yageo | GENERAL PURPOSE CHIP RESISTORS | C:\Altium Libraries\Passives Library\DataSheet\GENERAL PURPOSE CHIP RESISTORS (Yageo).pdf | GENERAL PURPOSE CHIP RESISTORS RES0402 180K±5% 50V 0.0625W
R0128 | 0402 (1*0.5mm) | 200K | ±5% | 50V | 0.0625W | RES0402 200K±5% | Passive Sym Lib.SchLib | Resistor | Passive Pad Lib.PcbLib | RES0402 | RC0402JR-07200KL | Yageo | GENERAL PURPOSE CHIP RESISTORS | C:\Altium Libraries\Passives Library\DataSheet\GENERAL PURPOSE CHIP RESISTORS (Yageo).pdf | GENERAL PURPOSE CHIP RESISTORS RES0402 200K±5% 50V 0.0625W
R0129 | 0402 (1*0.5mm) | 220K | ±5% | 50V | 0.0625W | RES0402 220K±5% | Passive Sym Lib.SchLib | Resistor | Passive Pad Lib.PcbLib | RES0402 | RC0402JR-07220KL | Yageo | GENERAL PURPOSE CHIP RESISTORS | C:\Altium Libraries\Passives Library\DataSheet\GENERAL PURPOSE CHIP RESISTORS (Yageo).pdf | GENERAL PURPOSE CHIP RESISTORS RES0402 220K±5% 50V 0.0625W
R0130 | 0402 (1*0.5mm) | 240K | ±5% | 50V | 0.0625W | RES0402 240K±5% | Passive Sym Lib.SchLib | Resistor | Passive Pad Lib.PcbLib | RES0402 | RC0402JR-07240KL | Yageo | GENERAL PURPOSE CHIP RESISTORS | C:\Altium Libraries\Passives Library\DataSheet\GENERAL PURPOSE CHIP RESISTORS (Yageo).pdf | GENERAL PURPOSE CHIP RESISTORS RES0402 240K±5% 50V 0.0625W
R0131 | 0402 (1*0.5mm) | 270K | ±5% | 50V | 0.0625W | RES0402 270K±5% | Passive Sym Lib.SchLib | Resistor | Passive Pad Lib.PcbLib | RES0402 | RC0402JR-07270KL | Yageo | GENERAL PURPOSE CHIP RESISTORS | C:\Altium Libraries\Passives Library\DataSheet\GENERAL PURPOSE CHIP RESISTORS (Yageo).pdf | GENERAL PURPOSE CHIP RESISTORS RES0402 270K±5% 50V 0.0625W
R0132 | 0402 (1*0.5mm) | 300K | ±5% | 50V | 0.0625W | RES0402 300K±5% | Passive Sym Lib.SchLib | Resistor | Passive Pad Lib.PcbLib | RES0402 | RC0402JR-07300KL | Yageo | GENERAL PURPOSE CHIP RESISTORS | C:\Altium Libraries\Passives Library\DataSheet\GENERAL PURPOSE CHIP RESISTORS (Yageo).pdf | GENERAL PURPOSE CHIP RESISTORS RES0402 300K±5% 50V 0.0625W
R0133 | 0402 (1*0.5mm) | 330K | ±5% | 50V | 0.0625W | RES0402 330K±5% | Passive Sym Lib.SchLib | Resistor | Passive Pad Lib.PcbLib | RES0402 | RC0402JR-07330KL | Yageo | GENERAL PURPOSE CHIP RESISTORS | C:\Altium Libraries\Passives Library\DataSheet\GENERAL PURPOSE CHIP RESISTORS (Yageo).pdf | GENERAL PURPOSE CHIP RESISTORS RES0402 330K±5% 50V 0.0625W
R0134 | 0402 (1*0.5mm) | 360K | ±5% | 50V | 0.0625W | RES0402 360K±5% | Passive Sym Lib.SchLib | Resistor | Passive Pad Lib.PcbLib | RES0402 | RC0402JR-07360KL | Yageo | GENERAL PURPOSE CHIP RESISTORS | C:\Altium Libraries\Passives Library\DataSheet\GENERAL PURPOSE CHIP RESISTORS (Yageo).pdf | GENERAL PURPOSE CHIP RESISTORS RES0402 360K±5% 50V 0.0625W
R0135 | 0402 (1*0.5mm) | 390K | ±5% | 50V | 0.0625W | RES0402 390K±5% | Passive Sym Lib.SchLib | Resistor | Passive Pad Lib.PcbLib | RES0402 | RC0402JR-07390KL | Yageo | GENERAL PURPOSE CHIP RESISTORS | C:\Altium Libraries\Passives Library\DataSheet\GENERAL PURPOSE CHIP RESISTORS (Yageo).pdf | GENERAL PURPOSE CHIP RESISTORS RES0402 390K±5% 50V 0.0625W
R0136 | 0402 (1*0.5mm) | 430K | ±5% | 50V | 0.0625W | RES0402 430K±5% | Passive Sym Lib.SchLib | Resistor | Passive Pad Lib.PcbLib | RES0402 | RC0402JR-07430KL | Yageo | GENERAL PURPOSE CHIP RESISTORS | C:\Altium Libraries\Passives Library\DataSheet\GENERAL PURPOSE CHIP RESISTORS (Yageo).pdf | GENERAL PURPOSE CHIP RESISTORS RES0402 430K±5% 50V 0.0625W
R0137 | 0402 (1*0.5mm) | 470K | ±5% | 50V | 0.0625W | RES0402 470K±5% | Passive Sym Lib.SchLib | Resistor | Passive Pad Lib.PcbLib | RES0402 | RC0402JR-07470KL | Yageo | GENERAL PURPOSE CHIP RESISTORS | C:\Altium Libraries\Passives Library\DataSheet\GENERAL PURPOSE CHIP RESISTORS (Yageo).pdf | GENERAL PURPOSE CHIP RESISTORS RES0402 470K±5% 50V 0.0625W
R0138 | 0402 (1*0.5mm) | 510K | ±5% | 50V | 0.0625W | RES0402 510K±5% | Passive Sym Lib.SchLib | Resistor | Passive Pad Lib.PcbLib | RES0402 | RC0402JR-07510KL | Yageo | GENERAL PURPOSE CHIP RESISTORS | C:\Altium Libraries\Passives Library\DataSheet\GENERAL PURPOSE CHIP RESISTORS (Yageo).pdf | GENERAL PURPOSE CHIP RESISTORS RES0402 510K±5% 50V 0.0625W
R0139 | 0402 (1*0.5mm) | 560K | ±5% | 50V | 0.0625W | RES0402 560K±5% | Passive Sym Lib.SchLib | Resistor | Passive Pad Lib.PcbLib | RES0402 | RC0402JR-07560KL | Yageo | GENERAL PURPOSE CHIP RESISTORS | C:\Altium Libraries\Passives Library\DataSheet\GENERAL PURPOSE CHIP RESISTORS (Yageo).pdf | GENERAL PURPOSE CHIP RESISTORS RES0402 560K±5% 50V 0.0625W
R0140 | 0402 (1*0.5mm) | 620K | ±5% | 50V | 0.0625W | RES0402 620K±5% | Passive Sym Lib.SchLib | Resistor | Passive Pad Lib.PcbLib | RES0402 | RC0402JR-07620KL | Yageo | GENERAL PURPOSE CHIP RESISTORS | C:\Altium Libraries\Passives Library\DataSheet\GENERAL PURPOSE CHIP RESISTORS (Yageo).pdf | GENERAL PURPOSE CHIP RESISTORS RES0402 620K±5% 50V 0.0625W
R0141 | 0402 (1*0.5mm) | 680K | ±5% | 50V | 0.0625W | RES0402 680K±5% | Passive Sym Lib.SchLib | Resistor | Passive Pad Lib.PcbLib | RES0402 | RC0402JR-07680KL | Yageo | GENERAL PURPOSE CHIP RESISTORS | C:\Altium Libraries\Passives Library\DataSheet\GENERAL PURPOSE CHIP RESISTORS (Yageo).pdf | GENERAL PURPOSE CHIP RESISTORS RES0402 680K±5% 50V 0.0625W
R0142 | 0402 (1*0.5mm) | 750K | ±5% | 50V | 0.0625W | RES0402 750K±5% | Passive Sym Lib.SchLib | Resistor | Passive Pad Lib.PcbLib | RES0402 | RC0402JR-07750KL | Yageo | GENERAL PURPOSE CHIP RESISTORS | C:\Altium Libraries\Passives Library\DataSheet\GENERAL PURPOSE CHIP RESISTORS (Yageo).pdf | GENERAL PURPOSE CHIP RESISTORS RES0402 750K±5% 50V 0.0625W
R0143 | 0402 (1*0.5mm) | 820K | ±5% | 50V | 0.0625W | RES0402 820K±5% | Passive Sym Lib.SchLib | Resistor | Passive Pad Lib.PcbLib | RES0402 | RC0402JR-07820KL | Yageo | GENERAL PURPOSE CHIP RESISTORS | C:\Altium Libraries\Passives Library\DataSheet\GENERAL PURPOSE CHIP RESISTORS (Yageo).pdf | GENERAL PURPOSE CHIP RESISTORS RES0402 820K±5% 50V 0.0625W
R0144 | 0402 (1*0.5mm) | 910K | ±5% | 50V | 0.0625W | RES0402 910K±5% | Passive Sym Lib.SchLib | Resistor | Passive Pad Lib.PcbLib | RES0402 | RC0402JR-07910KL | Yageo | GENERAL PURPOSE CHIP RESISTORS | C:\Altium Libraries\Passives Library\DataSheet\GENERAL PURPOSE CHIP RESISTORS (Yageo).pdf | GENERAL PURPOSE CHIP RESISTORS RES0402 910K±5% 50V 0.0625W
R0145 | 0402 (1*0.5mm) | 1M0 | ±5% | 50V | 0.0625W | RES0402 1M0±5% | Passive Sym Lib.SchLib | Resistor | Passive Pad Lib.PcbLib | RES0402 | RC0402JR-071M0L | Yageo | GENERAL PURPOSE CHIP RESISTORS | C:\Altium Libraries\Passives Library\DataSheet\GENERAL PURPOSE CHIP RESISTORS (Yageo).pdf | GENERAL PURPOSE CHIP RESISTORS RES0402 1M0±5% 50V 0.0625W
R0146 | 0402 (1*0.5mm) | 1M1 | ±5% | 50V | 0.0625W | RES0402 1M1±5% | Passive Sym Lib.SchLib | Resistor | Passive Pad Lib.PcbLib | RES0402 | RC0402JR-071M1L | Yageo | GENERAL PURPOSE CHIP RESISTORS | C:\Altium Libraries\Passives Library\DataSheet\GENERAL PURPOSE CHIP RESISTORS (Yageo).pdf | GENERAL PURPOSE CHIP RESISTORS RES0402 1M1±5% 50V 0.0625W
R0147 | 0402 (1*0.5mm) | 1M2 | ±5% | 50V | 0.0625W | RES0402 1M2±5% | Passive Sym Lib.SchLib | Resistor | Passive Pad Lib.PcbLib | RES0402 | RC0402JR-071M2L | Yageo | GENERAL PURPOSE CHIP RESISTORS | C:\Altium Libraries\Passives Library\DataSheet\GENERAL PURPOSE CHIP RESISTORS (Yageo).pdf | GENERAL PURPOSE CHIP RESISTORS RES0402 1M2±5% 50V 0.0625W
R0148 | 0402 (1*0.5mm) | 1M3 | ±5% | 50V | 0.0625W | RES0402 1M3±5% | Passive Sym Lib.SchLib | Resistor | Passive Pad Lib.PcbLib | RES0402 | RC0402JR-071M3L | Yageo | GENERAL PURPOSE CHIP RESISTORS | C:\Altium Libraries\Passives Library\DataSheet\GENERAL PURPOSE CHIP RESISTORS (Yageo).pdf | GENERAL PURPOSE CHIP RESISTORS RES0402 1M3±5% 50V 0.0625W
R0149 | 0402 (1*0.5mm) | 1M5 | ±5% | 50V | 0.0625W | RES0402 1M5±5% | Passive Sym Lib.SchLib | Resistor | Passive Pad Lib.PcbLib | RES0402 | RC0402JR-071M5L | Yageo | GENERAL PURPOSE CHIP RESISTORS | C:\Altium Libraries\Passives Library\DataSheet\GENERAL PURPOSE CHIP RESISTORS (Yageo).pdf | GENERAL PURPOSE CHIP RESISTORS RES0402 1M5±5% 50V 0.0625W
R0150 | 0402 (1*0.5mm) | 1M6 | ±5% | 50V | 0.0625W | RES0402 1M6±5% | Passive Sym Lib.SchLib | Resistor | Passive Pad Lib.PcbLib | RES0402 | RC0402JR-071M6L | Yageo | GENERAL PURPOSE CHIP RESISTORS | C:\Altium Libraries\Passives Library\DataSheet\GENERAL PURPOSE CHIP RESISTORS (Yageo).pdf | GENERAL PURPOSE CHIP RESISTORS RES0402 1M6±5% 50V 0.0625W
R0151 | 0402 (1*0.5mm) | 1M7 | ±5% | 50V | 0.0625W | RES0402 1M7±5% | Passive Sym Lib.SchLib | Resistor | Passive Pad Lib.PcbLib | RES0402 | RC0402JR-071M7L | Yageo | GENERAL PURPOSE CHIP RESISTORS | C:\Altium Libraries\Passives Library\DataSheet\GENERAL PURPOSE CHIP RESISTORS (Yageo).pdf | GENERAL PURPOSE CHIP RESISTORS RES0402 1M7±5% 50V 0.0625W
R0152 | 0402 (1*0.5mm) | 1M8 | ±5% | 50V | 0.0625W | RES0402 1M8±5% | Passive Sym Lib.SchLib | Resistor | Passive Pad Lib.PcbLib | RES0402 | RC0402JR-071M8L | Yageo | GENERAL PURPOSE CHIP RESISTORS | C:\Altium Libraries\Passives Library\DataSheet\GENERAL PURPOSE CHIP RESISTORS (Yageo).pdf | GENERAL PURPOSE CHIP RESISTORS RES0402 1M8±5% 50V 0.0625W
R0153 | 0402 (1*0.5mm) | 2M0 | ±5% | 50V | 0.0625W | RES0402 2M0±5% | Passive Sym Lib.SchLib | Resistor | Passive Pad Lib.PcbLib | RES0402 | RC0402JR-072M0L | Yageo | GENERAL PURPOSE CHIP RESISTORS | C:\Altium Libraries\Passives Library\DataSheet\GENERAL PURPOSE CHIP RESISTORS (Yageo).pdf | GENERAL PURPOSE CHIP RESISTORS RES0402 2M0±5% 50V 0.0625W
R0154 | 0402 (1*0.5mm) | 2M2 | ±5% | 50V | 0.0625W | RES0402 2M2±5% | Passive Sym Lib.SchLib | Resistor | Passive Pad Lib.PcbLib | RES0402 | RC0402JR-072M2L | Yageo | GENERAL PURPOSE CHIP RESISTORS | C:\Altium Libraries\Passives Library\DataSheet\GENERAL PURPOSE CHIP RESISTORS (Yageo).pdf | GENERAL PURPOSE CHIP RESISTORS RES0402 2M2±5% 50V 0.0625W
R0155 | 0402 (1*0.5mm) | 2M7 | ±5% | 50V | 0.0625W | RES0402 2M7±5% | Passive Sym Lib.SchLib | Resistor | Passive Pad Lib.PcbLib | RES0402 | RC0402JR-072M7L | Yageo | GENERAL PURPOSE CHIP RESISTORS | C:\Altium Libraries\Passives Library\DataSheet\GENERAL PURPOSE CHIP RESISTORS (Yageo).pdf | GENERAL PURPOSE CHIP RESISTORS RES0402 2M7±5% 50V 0.0625W
R0156 | 0402 (1*0.5mm) | 3M0 | ±5% | 50V | 0.0625W | RES0402 3M0±5% | Passive Sym Lib.SchLib | Resistor | Passive Pad Lib.PcbLib | RES0402 | RC0402JR-073M0L | Yageo | GENERAL PURPOSE CHIP RESISTORS | C:\Altium Libraries\Passives Library\DataSheet\GENERAL PURPOSE CHIP RESISTORS (Yageo).pdf | GENERAL PURPOSE CHIP RESISTORS RES0402 3M0±5% 50V 0.0625W
R0157 | 0402 (1*0.5mm) | 3M3 | ±5% | 50V | 0.0625W | RES0402 3M3±5% | Passive Sym Lib.SchLib | Resistor | Passive Pad Lib.PcbLib | RES0402 | RC0402JR-073M3L | Yageo | GENERAL PURPOSE CHIP RESISTORS | C:\Altium Libraries\Passives Library\DataSheet\GENERAL PURPOSE CHIP RESISTORS (Yageo).pdf | GENERAL PURPOSE CHIP RESISTORS RES0402 3M3±5% 50V 0.0625W
R0158 | 0402 (1*0.5mm) | 3M6 | ±5% | 50V | 0.0625W | RES0402 3M6±5% | Passive Sym Lib.SchLib | Resistor | Passive Pad Lib.PcbLib | RES0402 | RC0402JR-073M6L | Yageo | GENERAL PURPOSE CHIP RESISTORS | C:\Altium Libraries\Passives Library\DataSheet\GENERAL PURPOSE CHIP RESISTORS (Yageo).pdf | GENERAL PURPOSE CHIP RESISTORS RES0402 3M6±5% 50V 0.0625W
R0159 | 0402 (1*0.5mm) | 3M9 | ±5% | 50V | 0.0625W | RES0402 3M9±5% | Passive Sym Lib.SchLib | Resistor | Passive Pad Lib.PcbLib | RES0402 | RC0402JR-073M9L | Yageo | GENERAL PURPOSE CHIP RESISTORS | C:\Altium Libraries\Passives Library\DataSheet\GENERAL PURPOSE CHIP RESISTORS (Yageo).pdf | GENERAL PURPOSE CHIP RESISTORS RES0402 3M9±5% 50V 0.0625W
R0160 | 0402 (1*0.5mm) | 4M3 | ±5% | 50V | 0.0625W | RES0402 4M3±5% | Passive Sym Lib.SchLib | Resistor | Passive Pad Lib.PcbLib | RES0402 | RC0402JR-074M3L | Yageo | GENERAL PURPOSE CHIP RESISTORS | C:\Altium Libraries\Passives Library\DataSheet\GENERAL PURPOSE CHIP RESISTORS (Yageo).pdf | GENERAL PURPOSE CHIP RESISTORS RES0402 4M3±5% 50V 0.0625W
R0161 | 0402 (1*0.5mm) | 4M7 | ±5% | 50V | 0.0625W | RES0402 4M7±5% | Passive Sym Lib.SchLib | Resistor | Passive Pad Lib.PcbLib | RES0402 | RC0402JR-074M7L | Yageo | GENERAL PURPOSE CHIP RESISTORS | C:\Altium Libraries\Passives Library\DataSheet\GENERAL PURPOSE CHIP RESISTORS (Yageo).pdf | GENERAL PURPOSE CHIP RESISTORS RES0402 4M7±5% 50V 0.0625W
R0162 | 0402 (1*0.5mm) | 5M1 | ±5% | 50V | 0.0625W | RES0402 5M1±5% | Passive Sym Lib.SchLib | Resistor | Passive Pad Lib.PcbLib | RES0402 | RC0402JR-075M1L | Yageo | GENERAL PURPOSE CHIP RESISTORS | C:\Altium Libraries\Passives Library\DataSheet\GENERAL PURPOSE CHIP RESISTORS (Yageo).pdf | GENERAL PURPOSE CHIP RESISTORS RES0402 5M1±5% 50V 0.0625W
R0163 | 0402 (1*0.5mm) | 5M6 | ±5% | 50V | 0.0625W | RES0402 5M6±5% | Passive Sym Lib.SchLib | Resistor | Passive Pad Lib.PcbLib | RES0402 | RC0402JR-075M6L | Yageo | GENERAL PURPOSE CHIP RESISTORS | C:\Altium Libraries\Passives Library\DataSheet\GENERAL PURPOSE CHIP RESISTORS (Yageo).pdf | GENERAL PURPOSE CHIP RESISTORS RES0402 5M6±5% 50V 0.0625W
R0164 | 0402 (1*0.5mm) | 6M2 | ±5% | 50V | 0.0625W | RES0402 6M2±5% | Passive Sym Lib.SchLib | Resistor | Passive Pad Lib.PcbLib | RES0402 | RC0402JR-076M2L | Yageo | GENERAL PURPOSE CHIP RESISTORS | C:\Altium Libraries\Passives Library\DataSheet\GENERAL PURPOSE CHIP RESISTORS (Yageo).pdf | GENERAL PURPOSE CHIP RESISTORS RES0402 6M2±5% 50V 0.0625W
R0165 | 0402 (1*0.5mm) | 6M8 | ±5% | 50V | 0.0625W | RES0402 6M8±5% | Passive Sym Lib.SchLib | Resistor | Passive Pad Lib.PcbLib | RES0402 | RC0402JR-076M8L | Yageo | GENERAL PURPOSE CHIP RESISTORS | C:\Altium Libraries\Passives Library\DataSheet\GENERAL PURPOSE CHIP RESISTORS (Yageo).pdf | GENERAL PURPOSE CHIP RESISTORS RES0402 6M8±5% 50V 0.0625W
R0166 | 0402 (1*0.5mm) | 7M5 | ±5% | 50V | 0.0625W | RES0402 7M5±5% | Passive Sym Lib.SchLib | Resistor | Passive Pad Lib.PcbLib | RES0402 | RC0402JR-077M5L | Yageo | GENERAL PURPOSE CHIP RESISTORS | C:\Altium Libraries\Passives Library\DataSheet\GENERAL PURPOSE CHIP RESISTORS (Yageo).pdf | GENERAL PURPOSE CHIP RESISTORS RES0402 7M5±5% 50V 0.0625W
R0167 | 0402 (1*0.5mm) | 8M2 | ±5% | 50V | 0.0625W | RES0402 8M2±5% | Passive Sym Lib.SchLib | Resistor | Passive Pad Lib.PcbLib | RES0402 | RC0402JR-078M2L | Yageo | GENERAL PURPOSE CHIP RESISTORS | C:\Altium Libraries\Passives Library\DataSheet\GENERAL PURPOSE CHIP RESISTORS (Yageo).pdf | GENERAL PURPOSE CHIP RESISTORS RES0402 8M2±5% 50V 0.0625W
R0168 | 0402 (1*0.5mm) | 9M1 | ±5% | 50V | 0.0625W | RES0402 9M1±5% | Passive Sym Lib.SchLib | Resistor | Passive Pad Lib.PcbLib | RES0402 | RC0402JR-079M1L | Yageo | GENERAL PURPOSE CHIP RESISTORS | C:\Altium Libraries\Passives Library\DataSheet\GENERAL PURPOSE CHIP RESISTORS (Yageo).pdf | GENERAL PURPOSE CHIP RESISTORS RES0402 9M1±5% 50V 0.0625W
R0169 | 0402 (1*0.5mm) | 10M | ±5% | 50V | 0.0625W | RES0402 10M±5% | Passive Sym Lib.SchLib | Resistor | Passive Pad Lib.PcbLib | RES0402 | RC0402JR-0710ML | Yageo | GENERAL PURPOSE CHIP RESISTORS | C:\Altium Libraries\Passives Library\DataSheet\GENERAL PURPOSE CHIP RESISTORS (Yageo).pdf | GENERAL PURPOSE CHIP RESISTORS RES0402 10M±5% 50V 0.0625W
R0170 | 0402 (1*0.5mm) | 11M | ±5% | 50V | 0.0625W | RES0402 11M±5% | Passive Sym Lib.SchLib | Resistor | Passive Pad Lib.PcbLib | RES0402 | RC0402JR-0711ML | Yageo | GENERAL PURPOSE CHIP RESISTORS | C:\Altium Libraries\Passives Library\DataSheet\GENERAL PURPOSE CHIP RESISTORS (Yageo).pdf | GENERAL PURPOSE CHIP RESISTORS RES0402 11M±5% 50V 0.0625W
R0171 | 0402 (1*0.5mm) | 13M | ±5% | 50V | 0.0625W | RES0402 13M±5% | Passive Sym Lib.SchLib | Resistor | Passive Pad Lib.PcbLib | RES0402 | RC0402JR-0713ML | Yageo | GENERAL PURPOSE CHIP RESISTORS | C:\Altium Libraries\Passives Library\DataSheet\GENERAL PURPOSE CHIP RESISTORS (Yageo).pdf | GENERAL PURPOSE CHIP RESISTORS RES0402 13M±5% 50V 0.0625W
R0172 | 0402 (1*0.5mm) | 15M | ±5% | 50V | 0.0625W | RES0402 15M±5% | Passive Sym Lib.SchLib | Resistor | Passive Pad Lib.PcbLib | RES0402 | RC0402JR-0715ML | Yageo | GENERAL PURPOSE CHIP RESISTORS | C:\Altium Libraries\Passives Library\DataSheet\GENERAL PURPOSE CHIP RESISTORS (Yageo).pdf | GENERAL PURPOSE CHIP RESISTORS RES0402 15M±5% 50V 0.0625W
R0173 | 0402 (1*0.5mm) | 16M | ±5% | 50V | 0.0625W | RES0402 16M±5% | Passive Sym Lib.SchLib | Resistor | Passive Pad Lib.PcbLib | RES0402 | RC0402JR-0716ML | Yageo | GENERAL PURPOSE CHIP RESISTORS | C:\Altium Libraries\Passives Library\DataSheet\GENERAL PURPOSE CHIP RESISTORS (Yageo).pdf | GENERAL PURPOSE CHIP RESISTORS RES0402 16M±5% 50V 0.0625W
R0174 | 0402 (1*0.5mm) | 17M | ±5% | 50V | 0.0625W | RES0402 17M±5% | Passive Sym Lib.SchLib | Resistor | Passive Pad Lib.PcbLib | RES0402 | RC0402JR-0717ML | Yageo | GENERAL PURPOSE CHIP RESISTORS | C:\Altium Libraries\Passives Library\DataSheet\GENERAL PURPOSE CHIP RESISTORS (Yageo).pdf | GENERAL PURPOSE CHIP RESISTORS RES0402 17M±5% 50V 0.0625W
R0175 | 0402 (1*0.5mm) | 18M | ±5% | 50V | 0.0625W | RES0402 18M±5% | Passive Sym Lib.SchLib | Resistor | Passive Pad Lib.PcbLib | RES0402 | RC0402JR-0718ML | Yageo | GENERAL PURPOSE CHIP RESISTORS | C:\Altium Libraries\Passives Library\DataSheet\GENERAL PURPOSE CHIP RESISTORS (Yageo).pdf | GENERAL PURPOSE CHIP RESISTORS RES0402 18M±5% 50V 0.0625W
R0176 | 0402 (1*0.5mm) | 20M | ±5% | 50V | 0.0625W | RES0402 20M±5% | Passive Sym Lib.SchLib | Resistor | Passive Pad Lib.PcbLib | RES0402 | RC0402JR-0720ML | Yageo | GENERAL PURPOSE CHIP RESISTORS | C:\Altium Libraries\Passives Library\DataSheet\GENERAL PURPOSE CHIP RESISTORS (Yageo).pdf | GENERAL PURPOSE CHIP RESISTORS RES0402 20M±5% 50V 0.0625W
R0177 | 0402 (1*0.5mm) | 22M | ±5% | 50V | 0.0625W | RES0402 22M±5% | Passive Sym Lib.SchLib | Resistor | Passive Pad Lib.PcbLib | RES0402 | RC0402JR-0722ML | Yageo | GENERAL PURPOSE CHIP RESISTORS | C:\Altium Libraries\Passives Library\DataSheet\GENERAL PURPOSE CHIP RESISTORS (Yageo).pdf | GENERAL PURPOSE CHIP RESISTORS RES0402 22M±5% 50V 0.0625W
R0178 | 0603 (1.6*0.8mm) | 0R | ±5% | 75V | 0.1W | RES0603 0R±5% | Passive Sym Lib.SchLib | Resistor | Passive Pad Lib.PcbLib | RES0603 | RC0603JR-070RL | Yageo | GENERAL PURPOSE CHIP RESISTORS | C:\Altium Libraries\Passives Library\DataSheet\GENERAL PURPOSE CHIP RESISTORS (Yageo).pdf | GENERAL PURPOSE CHIP RESISTORS RES0603 0R±5% 75V 0.1W
R0179 | 0603 (1.6*0.8mm) | 1R0 | ±5% | 75V | 0.1W | RES0603 1R0±5% | Passive Sym Lib.SchLib | Resistor | Passive Pad Lib.PcbLib | RES0603 | RC0603JR-071R0L | Yageo | GENERAL PURPOSE CHIP RESISTORS | C:\Altium Libraries\Passives Library\DataSheet\GENERAL PURPOSE CHIP RESISTORS (Yageo).pdf | GENERAL PURPOSE CHIP RESISTORS RES0603 1R0±5% 75V 0.1W
R0180 | 0603 (1.6*0.8mm) | 1R1 | ±5% | 75V | 0.1W | RES0603 1R1±5% | Passive Sym Lib.SchLib | Resistor | Passive Pad Lib.PcbLib | RES0603 | RC0603JR-071R1L | Yageo | GENERAL PURPOSE CHIP RESISTORS | C:\Altium Libraries\Passives Library\DataSheet\GENERAL PURPOSE CHIP RESISTORS (Yageo).pdf | GENERAL PURPOSE CHIP RESISTORS RES0603 1R1±5% 75V 0.1W
R0181 | 0603 (1.6*0.8mm) | 1R2 | ±5% | 75V | 0.1W | RES0603 1R2±5% | Passive Sym Lib.SchLib | Resistor | Passive Pad Lib.PcbLib | RES0603 | RC0603JR-071R2L | Yageo | GENERAL PURPOSE CHIP RESISTORS | C:\Altium Libraries\Passives Library\DataSheet\GENERAL PURPOSE CHIP RESISTORS (Yageo).pdf | GENERAL PURPOSE CHIP RESISTORS RES0603 1R2±5% 75V 0.1W
R0182 | 0603 (1.6*0.8mm) | 1R3 | ±5% | 75V | 0.1W | RES0603 1R3±5% | Passive Sym Lib.SchLib | Resistor | Passive Pad Lib.PcbLib | RES0603 | RC0603JR-071R3L | Yageo | GENERAL PURPOSE CHIP RESISTORS | C:\Altium Libraries\Passives Library\DataSheet\GENERAL PURPOSE CHIP RESISTORS (Yageo).pdf | GENERAL PURPOSE CHIP RESISTORS RES0603 1R3±5% 75V 0.1W
R0183 | 0603 (1.6*0.8mm) | 1R5 | ±5% | 75V | 0.1W | RES0603 1R5±5% | Passive Sym Lib.SchLib | Resistor | Passive Pad Lib.PcbLib | RES0603 | RC0603JR-071R5L | Yageo | GENERAL PURPOSE CHIP RESISTORS | C:\Altium Libraries\Passives Library\DataSheet\GENERAL PURPOSE CHIP RESISTORS (Yageo).pdf | GENERAL PURPOSE CHIP RESISTORS RES0603 1R5±5% 75V 0.1W
R0184 | 0603 (1.6*0.8mm) | 1R6 | ±5% | 75V | 0.1W | RES0603 1R6±5% | Passive Sym Lib.SchLib | Resistor | Passive Pad Lib.PcbLib | RES0603 | RC0603JR-071R6L | Yageo | GENERAL PURPOSE CHIP RESISTORS | C:\Altium Libraries\Passives Library\DataSheet\GENERAL PURPOSE CHIP RESISTORS (Yageo).pdf | GENERAL PURPOSE CHIP RESISTORS RES0603 1R6±5% 75V 0.1W
R0185 | 0603 (1.6*0.8mm) | 1R8 | ±5% | 75V | 0.1W | RES0603 1R8±5% | Passive Sym Lib.SchLib | Resistor | Passive Pad Lib.PcbLib | RES0603 | RC0603JR-071R8L | Yageo | GENERAL PURPOSE CHIP RESISTORS | C:\Altium Libraries\Passives Library\DataSheet\GENERAL PURPOSE CHIP RESISTORS (Yageo).pdf | GENERAL PURPOSE CHIP RESISTORS RES0603 1R8±5% 75V 0.1W
R0186 | 0603 (1.6*0.8mm) | 2R0 | ±5% | 75V | 0.1W | RES0603 2R0±5% | Passive Sym Lib.SchLib | Resistor | Passive Pad Lib.PcbLib | RES0603 | RC0603JR-072R0L | Yageo | GENERAL PURPOSE CHIP RESISTORS | C:\Altium Libraries\Passives Library\DataSheet\GENERAL PURPOSE CHIP RESISTORS (Yageo).pdf | GENERAL PURPOSE CHIP RESISTORS RES0603 2R0±5% 75V 0.1W
R0187 | 0603 (1.6*0.8mm) | 2R2 | ±5% | 75V | 0.1W | RES0603 2R2±5% | Passive Sym Lib.SchLib | Resistor | Passive Pad Lib.PcbLib | RES0603 | RC0603JR-072R2L | Yageo | GENERAL PURPOSE CHIP RESISTORS | C:\Altium Libraries\Passives Library\DataSheet\GENERAL PURPOSE CHIP RESISTORS (Yageo).pdf | GENERAL PURPOSE CHIP RESISTORS RES0603 2R2±5% 75V 0.1W
R0188 | 0603 (1.6*0.8mm) | 2R4 | ±5% | 75V | 0.1W | RES0603 2R4±5% | Passive Sym Lib.SchLib | Resistor | Passive Pad Lib.PcbLib | RES0603 | RC0603JR-072R4L | Yageo | GENERAL PURPOSE CHIP RESISTORS | C:\Altium Libraries\Passives Library\DataSheet\GENERAL PURPOSE CHIP RESISTORS (Yageo).pdf | GENERAL PURPOSE CHIP RESISTORS RES0603 2R4±5% 75V 0.1W
R0189 | 0603 (1.6*0.8mm) | 2R7 | ±5% | 75V | 0.1W | RES0603 2R7±5% | Passive Sym Lib.SchLib | Resistor | Passive Pad Lib.PcbLib | RES0603 | RC0603JR-072R7L | Yageo | GENERAL PURPOSE CHIP RESISTORS | C:\Altium Libraries\Passives Library\DataSheet\GENERAL PURPOSE CHIP RESISTORS (Yageo).pdf | GENERAL PURPOSE CHIP RESISTORS RES0603 2R7±5% 75V 0.1W
R0190 | 0603 (1.6*0.8mm) | 3R0 | ±5% | 75V | 0.1W | RES0603 3R0±5% | Passive Sym Lib.SchLib | Resistor | Passive Pad Lib.PcbLib | RES0603 | RC0603JR-073R0L | Yageo | GENERAL PURPOSE CHIP RESISTORS | C:\Altium Libraries\Passives Library\DataSheet\GENERAL PURPOSE CHIP RESISTORS (Yageo).pdf | GENERAL PURPOSE CHIP RESISTORS RES0603 3R0±5% 75V 0.1W
R0191 | 0603 (1.6*0.8mm) | 3R3 | ±5% | 75V | 0.1W | RES0603 3R3±5% | Passive Sym Lib.SchLib | Resistor | Passive Pad Lib.PcbLib | RES0603 | RC0603JR-073R3L | Yageo | GENERAL PURPOSE CHIP RESISTORS | C:\Altium Libraries\Passives Library\DataSheet\GENERAL PURPOSE CHIP RESISTORS (Yageo).pdf | GENERAL PURPOSE CHIP RESISTORS RES0603 3R3±5% 75V 0.1W
R0192 | 0603 (1.6*0.8mm) | 3R6 | ±5% | 75V | 0.1W | RES0603 3R6±5% | Passive Sym Lib.SchLib | Resistor | Passive Pad Lib.PcbLib | RES0603 | RC0603JR-073R6L | Yageo | GENERAL PURPOSE CHIP RESISTORS | C:\Altium Libraries\Passives Library\DataSheet\GENERAL PURPOSE CHIP RESISTORS (Yageo).pdf | GENERAL PURPOSE CHIP RESISTORS RES0603 3R6±5% 75V 0.1W
R0193 | 0603 (1.6*0.8mm) | 3R9 | ±5% | 75V | 0.1W | RES0603 3R9±5% | Passive Sym Lib.SchLib | Resistor | Passive Pad Lib.PcbLib | RES0603 | RC0603JR-073R9L | Yageo | GENERAL PURPOSE CHIP RESISTORS | C:\Altium Libraries\Passives Library\DataSheet\GENERAL PURPOSE CHIP RESISTORS (Yageo).pdf | GENERAL PURPOSE CHIP RESISTORS RES0603 3R9±5% 75V 0.1W
R0194 | 0603 (1.6*0.8mm) | 4R3 | ±5% | 75V | 0.1W | RES0603 4R3±5% | Passive Sym Lib.SchLib | Resistor | Passive Pad Lib.PcbLib | RES0603 | RC0603JR-074R3L | Yageo | GENERAL PURPOSE CHIP RESISTORS | C:\Altium Libraries\Passives Library\DataSheet\GENERAL PURPOSE CHIP RESISTORS (Yageo).pdf | GENERAL PURPOSE CHIP RESISTORS RES0603 4R3±5% 75V 0.1W
R0195 | 0603 (1.6*0.8mm) | 4R7 | ±5% | 75V | 0.1W | RES0603 4R7±5% | Passive Sym Lib.SchLib | Resistor | Passive Pad Lib.PcbLib | RES0603 | RC0603JR-074R7L | Yageo | GENERAL PURPOSE CHIP RESISTORS | C:\Altium Libraries\Passives Library\DataSheet\GENERAL PURPOSE CHIP RESISTORS (Yageo).pdf | GENERAL PURPOSE CHIP RESISTORS RES0603 4R7±5% 75V 0.1W
R0196 | 0603 (1.6*0.8mm) | 5R1 | ±5% | 75V | 0.1W | RES0603 5R1±5% | Passive Sym Lib.SchLib | Resistor | Passive Pad Lib.PcbLib | RES0603 | RC0603JR-075R1L | Yageo | GENERAL PURPOSE CHIP RESISTORS | C:\Altium Libraries\Passives Library\DataSheet\GENERAL PURPOSE CHIP RESISTORS (Yageo).pdf | GENERAL PURPOSE CHIP RESISTORS RES0603 5R1±5% 75V 0.1W
R0197 | 0603 (1.6*0.8mm) | 5R6 | ±5% | 75V | 0.1W | RES0603 5R6±5% | Passive Sym Lib.SchLib | Resistor | Passive Pad Lib.PcbLib | RES0603 | RC0603JR-075R6L | Yageo | GENERAL PURPOSE CHIP RESISTORS | C:\Altium Libraries\Passives Library\DataSheet\GENERAL PURPOSE CHIP RESISTORS (Yageo).pdf | GENERAL PURPOSE CHIP RESISTORS RES0603 5R6±5% 75V 0.1W
R0198 | 0603 (1.6*0.8mm) | 6R2 | ±5% | 75V | 0.1W | RES0603 6R2±5% | Passive Sym Lib.SchLib | Resistor | Passive Pad Lib.PcbLib | RES0603 | RC0603JR-076R2L | Yageo | GENERAL PURPOSE CHIP RESISTORS | C:\Altium Libraries\Passives Library\DataSheet\GENERAL PURPOSE CHIP RESISTORS (Yageo).pdf | GENERAL PURPOSE CHIP RESISTORS RES0603 6R2±5% 75V 0.1W
R0199 | 0603 (1.6*0.8mm) | 6R8 | ±5% | 75V | 0.1W | RES0603 6R8±5% | Passive Sym Lib.SchLib | Resistor | Passive Pad Lib.PcbLib | RES0603 | RC0603JR-076R8L | Yageo | GENERAL PURPOSE CHIP RESISTORS | C:\Altium Libraries\Passives Library\DataSheet\GENERAL PURPOSE CHIP RESISTORS (Yageo).pdf | GENERAL PURPOSE CHIP RESISTORS RES0603 6R8±5% 75V 0.1W
R0200 | 0603 (1.6*0.8mm) | 7R5 | ±5% | 75V | 0.1W | RES0603 7R5±5% | Passive Sym Lib.SchLib | Resistor | Passive Pad Lib.PcbLib | RES0603 | RC0603JR-077R5L | Yageo | GENERAL PURPOSE CHIP RESISTORS | C:\Altium Libraries\Passives Library\DataSheet\GENERAL PURPOSE CHIP RESISTORS (Yageo).pdf | GENERAL PURPOSE CHIP RESISTORS RES0603 7R5±5% 75V 0.1W
R0201 | 0603 (1.6*0.8mm) | 8R2 | ±5% | 75V | 0.1W | RES0603 8R2±5% | Passive Sym Lib.SchLib | Resistor | Passive Pad Lib.PcbLib | RES0603 | RC0603JR-078R2L | Yageo | GENERAL PURPOSE CHIP RESISTORS | C:\Altium Libraries\Passives Library\DataSheet\GENERAL PURPOSE CHIP RESISTORS (Yageo).pdf | GENERAL PURPOSE CHIP RESISTORS RES0603 8R2±5% 75V 0.1W
R0202 | 0603 (1.6*0.8mm) | 9R1 | ±5% | 75V | 0.1W | RES0603 9R1±5% | Passive Sym Lib.SchLib | Resistor | Passive Pad Lib.PcbLib | RES0603 | RC0603JR-079R1L | Yageo | GENERAL PURPOSE CHIP RESISTORS | C:\Altium Libraries\Passives Library\DataSheet\GENERAL PURPOSE CHIP RESISTORS (Yageo).pdf | GENERAL PURPOSE CHIP RESISTORS RES0603 9R1±5% 75V 0.1W
R0203 | 0603 (1.6*0.8mm) | 10R | ±5% | 75V | 0.1W | RES0603 10R±5% | Passive Sym Lib.SchLib | Resistor | Passive Pad Lib.PcbLib | RES0603 | RC0603JR-0710RL | Yageo | GENERAL PURPOSE CHIP RESISTORS | C:\Altium Libraries\Passives Library\DataSheet\GENERAL PURPOSE CHIP RESISTORS (Yageo).pdf | GENERAL PURPOSE CHIP RESISTORS RES0603 10R±5% 75V 0.1W
R0204 | 0603 (1.6*0.8mm) | 11R | ±5% | 75V | 0.1W | RES0603 11R±5% | Passive Sym Lib.SchLib | Resistor | Passive Pad Lib.PcbLib | RES0603 | RC0603JR-0711RL | Yageo | GENERAL PURPOSE CHIP RESISTORS | C:\Altium Libraries\Passives Library\DataSheet\GENERAL PURPOSE CHIP RESISTORS (Yageo).pdf | GENERAL PURPOSE CHIP RESISTORS RES0603 11R±5% 75V 0.1W
R0205 | 0603 (1.6*0.8mm) | 12R | ±5% | 75V | 0.1W | RES0603 12R±5% | Passive Sym Lib.SchLib | Resistor | Passive Pad Lib.PcbLib | RES0603 | RC0603JR-0712RL | Yageo | GENERAL PURPOSE CHIP RESISTORS | C:\Altium Libraries\Passives Library\DataSheet\GENERAL PURPOSE CHIP RESISTORS (Yageo).pdf | GENERAL PURPOSE CHIP RESISTORS RES0603 12R±5% 75V 0.1W
R0206 | 0603 (1.6*0.8mm) | 13R | ±5% | 75V | 0.1W | RES0603 13R±5% | Passive Sym Lib.SchLib | Resistor | Passive Pad Lib.PcbLib | RES0603 | RC0603JR-0713RL | Yageo | GENERAL PURPOSE CHIP RESISTORS | C:\Altium Libraries\Passives Library\DataSheet\GENERAL PURPOSE CHIP RESISTORS (Yageo).pdf | GENERAL PURPOSE CHIP RESISTORS RES0603 13R±5% 75V 0.1W
R0207 | 0603 (1.6*0.8mm) | 15R | ±5% | 75V | 0.1W | RES0603 15R±5% | Passive Sym Lib.SchLib | Resistor | Passive Pad Lib.PcbLib | RES0603 | RC0603JR-0715RL | Yageo | GENERAL PURPOSE CHIP RESISTORS | C:\Altium Libraries\Passives Library\DataSheet\GENERAL PURPOSE CHIP RESISTORS (Yageo).pdf | GENERAL PURPOSE CHIP RESISTORS RES0603 15R±5% 75V 0.1W
R0208 | 0603 (1.6*0.8mm) | 16R | ±5% | 75V | 0.1W | RES0603 16R±5% | Passive Sym Lib.SchLib | Resistor | Passive Pad Lib.PcbLib | RES0603 | RC0603JR-0716RL | Yageo | GENERAL PURPOSE CHIP RESISTORS | C:\Altium Libraries\Passives Library\DataSheet\GENERAL PURPOSE CHIP RESISTORS (Yageo).pdf | GENERAL PURPOSE CHIP RESISTORS RES0603 16R±5% 75V 0.1W
R0209 | 0603 (1.6*0.8mm) | 18R | ±5% | 75V | 0.1W | RES0603 18R±5% | Passive Sym Lib.SchLib | Resistor | Passive Pad Lib.PcbLib | RES0603 | RC0603JR-0718RL | Yageo | GENERAL PURPOSE CHIP RESISTORS | C:\Altium Libraries\Passives Library\DataSheet\GENERAL PURPOSE CHIP RESISTORS (Yageo).pdf | GENERAL PURPOSE CHIP RESISTORS RES0603 18R±5% 75V 0.1W
R0210 | 0603 (1.6*0.8mm) | 20R | ±5% | 75V | 0.1W | RES0603 20R±5% | Passive Sym Lib.SchLib | Resistor | Passive Pad Lib.PcbLib | RES0603 | RC0603JR-0720RL | Yageo | GENERAL PURPOSE CHIP RESISTORS | C:\Altium Libraries\Passives Library\DataSheet\GENERAL PURPOSE CHIP RESISTORS (Yageo).pdf | GENERAL PURPOSE CHIP RESISTORS RES0603 20R±5% 75V 0.1W
R0211 | 0603 (1.6*0.8mm) | 22R | ±5% | 75V | 0.1W | RES0603 22R±5% | Passive Sym Lib.SchLib | Resistor | Passive Pad Lib.PcbLib | RES0603 | RC0603JR-0722RL | Yageo | GENERAL PURPOSE CHIP RESISTORS | C:\Altium Libraries\Passives Library\DataSheet\GENERAL PURPOSE CHIP RESISTORS (Yageo).pdf | GENERAL PURPOSE CHIP RESISTORS RES0603 22R±5% 75V 0.1W
R0212 | 0603 (1.6*0.8mm) | 24R | ±5% | 75V | 0.1W | RES0603 24R±5% | Passive Sym Lib.SchLib | Resistor | Passive Pad Lib.PcbLib | RES0603 | RC0603JR-0724RL | Yageo | GENERAL PURPOSE CHIP RESISTORS | C:\Altium Libraries\Passives Library\DataSheet\GENERAL PURPOSE CHIP RESISTORS (Yageo).pdf | GENERAL PURPOSE CHIP RESISTORS RES0603 24R±5% 75V 0.1W
R0213 | 0603 (1.6*0.8mm) | 27R | ±5% | 75V | 0.1W | RES0603 27R±5% | Passive Sym Lib.SchLib | Resistor | Passive Pad Lib.PcbLib | RES0603 | RC0603JR-0727RL | Yageo | GENERAL PURPOSE CHIP RESISTORS | C:\Altium Libraries\Passives Library\DataSheet\GENERAL PURPOSE CHIP RESISTORS (Yageo).pdf | GENERAL PURPOSE CHIP RESISTORS RES0603 27R±5% 75V 0.1W
R0214 | 0603 (1.6*0.8mm) | 30R | ±5% | 75V | 0.1W | RES0603 30R±5% | Passive Sym Lib.SchLib | Resistor | Passive Pad Lib.PcbLib | RES0603 | RC0603JR-0730RL | Yageo | GENERAL PURPOSE CHIP RESISTORS | C:\Altium Libraries\Passives Library\DataSheet\GENERAL PURPOSE CHIP RESISTORS (Yageo).pdf | GENERAL PURPOSE CHIP RESISTORS RES0603 30R±5% 75V 0.1W
R0215 | 0603 (1.6*0.8mm) | 33R | ±5% | 75V | 0.1W | RES0603 33R±5% | Passive Sym Lib.SchLib | Resistor | Passive Pad Lib.PcbLib | RES0603 | RC0603JR-0733RL | Yageo | GENERAL PURPOSE CHIP RESISTORS | C:\Altium Libraries\Passives Library\DataSheet\GENERAL PURPOSE CHIP RESISTORS (Yageo).pdf | GENERAL PURPOSE CHIP RESISTORS RES0603 33R±5% 75V 0.1W
R0216 | 0603 (1.6*0.8mm) | 36R | ±5% | 75V | 0.1W | RES0603 36R±5% | Passive Sym Lib.SchLib | Resistor | Passive Pad Lib.PcbLib | RES0603 | RC0603JR-0736RL | Yageo | GENERAL PURPOSE CHIP RESISTORS | C:\Altium Libraries\Passives Library\DataSheet\GENERAL PURPOSE CHIP RESISTORS (Yageo).pdf | GENERAL PURPOSE CHIP RESISTORS RES0603 36R±5% 75V 0.1W
R0217 | 0603 (1.6*0.8mm) | 39R | ±5% | 75V | 0.1W | RES0603 39R±5% | Passive Sym Lib.SchLib | Resistor | Passive Pad Lib.PcbLib | RES0603 | RC0603JR-0739RL | Yageo | GENERAL PURPOSE CHIP RESISTORS | C:\Altium Libraries\Passives Library\DataSheet\GENERAL PURPOSE CHIP RESISTORS (Yageo).pdf | GENERAL PURPOSE CHIP RESISTORS RES0603 39R±5% 75V 0.1W
R0218 | 0603 (1.6*0.8mm) | 43R | ±5% | 75V | 0.1W | RES0603 43R±5% | Passive Sym Lib.SchLib | Resistor | Passive Pad Lib.PcbLib | RES0603 | RC0603JR-0743RL | Yageo | GENERAL PURPOSE CHIP RESISTORS | C:\Altium Libraries\Passives Library\DataSheet\GENERAL PURPOSE CHIP RESISTORS (Yageo).pdf | GENERAL PURPOSE CHIP RESISTORS RES0603 43R±5% 75V 0.1W
R0219 | 0603 (1.6*0.8mm) | 47R | ±5% | 75V | 0.1W | RES0603 47R±5% | Passive Sym Lib.SchLib | Resistor | Passive Pad Lib.PcbLib | RES0603 | RC0603JR-0747RL | Yageo | GENERAL PURPOSE CHIP RESISTORS | C:\Altium Libraries\Passives Library\DataSheet\GENERAL PURPOSE CHIP RESISTORS (Yageo).pdf | GENERAL PURPOSE CHIP RESISTORS RES0603 47R±5% 75V 0.1W
R0220 | 0603 (1.6*0.8mm) | 51R | ±5% | 75V | 0.1W | RES0603 51R±5% | Passive Sym Lib.SchLib | Resistor | Passive Pad Lib.PcbLib | RES0603 | RC0603JR-0751RL | Yageo | GENERAL PURPOSE CHIP RESISTORS | C:\Altium Libraries\Passives Library\DataSheet\GENERAL PURPOSE CHIP RESISTORS (Yageo).pdf | GENERAL PURPOSE CHIP RESISTORS RES0603 51R±5% 75V 0.1W
R0221 | 0603 (1.6*0.8mm) | 56R | ±5% | 75V | 0.1W | RES0603 56R±5% | Passive Sym Lib.SchLib | Resistor | Passive Pad Lib.PcbLib | RES0603 | RC0603JR-0756RL | Yageo | GENERAL PURPOSE CHIP RESISTORS | C:\Altium Libraries\Passives Library\DataSheet\GENERAL PURPOSE CHIP RESISTORS (Yageo).pdf | GENERAL PURPOSE CHIP RESISTORS RES0603 56R±5% 75V 0.1W
R0222 | 0603 (1.6*0.8mm) | 62R | ±5% | 75V | 0.1W | RES0603 62R±5% | Passive Sym Lib.SchLib | Resistor | Passive Pad Lib.PcbLib | RES0603 | RC0603JR-0762RL | Yageo | GENERAL PURPOSE CHIP RESISTORS | C:\Altium Libraries\Passives Library\DataSheet\GENERAL PURPOSE CHIP RESISTORS (Yageo).pdf | GENERAL PURPOSE CHIP RESISTORS RES0603 62R±5% 75V 0.1W
R0223 | 0603 (1.6*0.8mm) | 68R | ±5% | 75V | 0.1W | RES0603 68R±5% | Passive Sym Lib.SchLib | Resistor | Passive Pad Lib.PcbLib | RES0603 | RC0603JR-0768RL | Yageo | GENERAL PURPOSE CHIP RESISTORS | C:\Altium Libraries\Passives Library\DataSheet\GENERAL PURPOSE CHIP RESISTORS (Yageo).pdf | GENERAL PURPOSE CHIP RESISTORS RES0603 68R±5% 75V 0.1W
R0224 | 0603 (1.6*0.8mm) | 75R | ±5% | 75V | 0.1W | RES0603 75R±5% | Passive Sym Lib.SchLib | Resistor | Passive Pad Lib.PcbLib | RES0603 | RC0603JR-0775RL | Yageo | GENERAL PURPOSE CHIP RESISTORS | C:\Altium Libraries\Passives Library\DataSheet\GENERAL PURPOSE CHIP RESISTORS (Yageo).pdf | GENERAL PURPOSE CHIP RESISTORS RES0603 75R±5% 75V 0.1W
R0225 | 0603 (1.6*0.8mm) | 82R | ±5% | 75V | 0.1W | RES0603 82R±5% | Passive Sym Lib.SchLib | Resistor | Passive Pad Lib.PcbLib | RES0603 | RC0603JR-0782RL | Yageo | GENERAL PURPOSE CHIP RESISTORS | C:\Altium Libraries\Passives Library\DataSheet\GENERAL PURPOSE CHIP RESISTORS (Yageo).pdf | GENERAL PURPOSE CHIP RESISTORS RES0603 82R±5% 75V 0.1W
R0226 | 0603 (1.6*0.8mm) | 91R | ±5% | 75V | 0.1W | RES0603 91R±5% | Passive Sym Lib.SchLib | Resistor | Passive Pad Lib.PcbLib | RES0603 | RC0603JR-0791RL | Yageo | GENERAL PURPOSE CHIP RESISTORS | C:\Altium Libraries\Passives Library\DataSheet\GENERAL PURPOSE CHIP RESISTORS (Yageo).pdf | GENERAL PURPOSE CHIP RESISTORS RES0603 91R±5% 75V 0.1W
R0227 | 0603 (1.6*0.8mm) | 100R | ±5% | 75V | 0.1W | RES0603 100R±5% | Passive Sym Lib.SchLib | Resistor | Passive Pad Lib.PcbLib | RES0603 | RC0603JR-07100RL | Yageo | GENERAL PURPOSE CHIP RESISTORS | C:\Altium Libraries\Passives Library\DataSheet\GENERAL PURPOSE CHIP RESISTORS (Yageo).pdf | GENERAL PURPOSE CHIP RESISTORS RES0603 100R±5% 75V 0.1W
R0228 | 0603 (1.6*0.8mm) | 110R | ±5% | 75V | 0.1W | RES0603 110R±5% | Passive Sym Lib.SchLib | Resistor | Passive Pad Lib.PcbLib | RES0603 | RC0603JR-07110RL | Yageo | GENERAL PURPOSE CHIP RESISTORS | C:\Altium Libraries\Passives Library\DataSheet\GENERAL PURPOSE CHIP RESISTORS (Yageo).pdf | GENERAL PURPOSE CHIP RESISTORS RES0603 110R±5% 75V 0.1W
R0229 | 0603 (1.6*0.8mm) | 120R | ±5% | 75V | 0.1W | RES0603 120R±5% | Passive Sym Lib.SchLib | Resistor | Passive Pad Lib.PcbLib | RES0603 | RC0603JR-07120RL | Yageo | GENERAL PURPOSE CHIP RESISTORS | C:\Altium Libraries\Passives Library\DataSheet\GENERAL PURPOSE CHIP RESISTORS (Yageo).pdf | GENERAL PURPOSE CHIP RESISTORS RES0603 120R±5% 75V 0.1W
R0230 | 0603 (1.6*0.8mm) | 130R | ±5% | 75V | 0.1W | RES0603 130R±5% | Passive Sym Lib.SchLib | Resistor | Passive Pad Lib.PcbLib | RES0603 | RC0603JR-07130RL | Yageo | GENERAL PURPOSE CHIP RESISTORS | C:\Altium Libraries\Passives Library\DataSheet\GENERAL PURPOSE CHIP RESISTORS (Yageo).pdf | GENERAL PURPOSE CHIP RESISTORS RES0603 130R±5% 75V 0.1W
R0231 | 0603 (1.6*0.8mm) | 150R | ±5% | 75V | 0.1W | RES0603 150R±5% | Passive Sym Lib.SchLib | Resistor | Passive Pad Lib.PcbLib | RES0603 | RC0603JR-07150RL | Yageo | GENERAL PURPOSE CHIP RESISTORS | C:\Altium Libraries\Passives Library\DataSheet\GENERAL PURPOSE CHIP RESISTORS (Yageo).pdf | GENERAL PURPOSE CHIP RESISTORS RES0603 150R±5% 75V 0.1W
R0232 | 0603 (1.6*0.8mm) | 160R | ±5% | 75V | 0.1W | RES0603 160R±5% | Passive Sym Lib.SchLib | Resistor | Passive Pad Lib.PcbLib | RES0603 | RC0603JR-07160RL | Yageo | GENERAL PURPOSE CHIP RESISTORS | C:\Altium Libraries\Passives Library\DataSheet\GENERAL PURPOSE CHIP RESISTORS (Yageo).pdf | GENERAL PURPOSE CHIP RESISTORS RES0603 160R±5% 75V 0.1W
R0233 | 0603 (1.6*0.8mm) | 180R | ±5% | 75V | 0.1W | RES0603 180R±5% | Passive Sym Lib.SchLib | Resistor | Passive Pad Lib.PcbLib | RES0603 | RC0603JR-07180RL | Yageo | GENERAL PURPOSE CHIP RESISTORS | C:\Altium Libraries\Passives Library\DataSheet\GENERAL PURPOSE CHIP RESISTORS (Yageo).pdf | GENERAL PURPOSE CHIP RESISTORS RES0603 180R±5% 75V 0.1W
R0234 | 0603 (1.6*0.8mm) | 200R | ±5% | 75V | 0.1W | RES0603 200R±5% | Passive Sym Lib.SchLib | Resistor | Passive Pad Lib.PcbLib | RES0603 | RC0603JR-07200RL | Yageo | GENERAL PURPOSE CHIP RESISTORS | C:\Altium Libraries\Passives Library\DataSheet\GENERAL PURPOSE CHIP RESISTORS (Yageo).pdf | GENERAL PURPOSE CHIP RESISTORS RES0603 200R±5% 75V 0.1W
R0235 | 0603 (1.6*0.8mm) | 220R | ±5% | 75V | 0.1W | RES0603 220R±5% | Passive Sym Lib.SchLib | Resistor | Passive Pad Lib.PcbLib | RES0603 | RC0603JR-07220RL | Yageo | GENERAL PURPOSE CHIP RESISTORS | C:\Altium Libraries\Passives Library\DataSheet\GENERAL PURPOSE CHIP RESISTORS (Yageo).pdf | GENERAL PURPOSE CHIP RESISTORS RES0603 220R±5% 75V 0.1W
R0236 | 0603 (1.6*0.8mm) | 240R | ±5% | 75V | 0.1W | RES0603 240R±5% | Passive Sym Lib.SchLib | Resistor | Passive Pad Lib.PcbLib | RES0603 | RC0603JR-07240RL | Yageo | GENERAL PURPOSE CHIP RESISTORS | C:\Altium Libraries\Passives Library\DataSheet\GENERAL PURPOSE CHIP RESISTORS (Yageo).pdf | GENERAL PURPOSE CHIP RESISTORS RES0603 240R±5% 75V 0.1W
R0237 | 0603 (1.6*0.8mm) | 270R | ±5% | 75V | 0.1W | RES0603 270R±5% | Passive Sym Lib.SchLib | Resistor | Passive Pad Lib.PcbLib | RES0603 | RC0603JR-07270RL | Yageo | GENERAL PURPOSE CHIP RESISTORS | C:\Altium Libraries\Passives Library\DataSheet\GENERAL PURPOSE CHIP RESISTORS (Yageo).pdf | GENERAL PURPOSE CHIP RESISTORS RES0603 270R±5% 75V 0.1W
R0238 | 0603 (1.6*0.8mm) | 300R | ±5% | 75V | 0.1W | RES0603 300R±5% | Passive Sym Lib.SchLib | Resistor | Passive Pad Lib.PcbLib | RES0603 | RC0603JR-07300RL | Yageo | GENERAL PURPOSE CHIP RESISTORS | C:\Altium Libraries\Passives Library\DataSheet\GENERAL PURPOSE CHIP RESISTORS (Yageo).pdf | GENERAL PURPOSE CHIP RESISTORS RES0603 300R±5% 75V 0.1W
R0239 | 0603 (1.6*0.8mm) | 330R | ±5% | 75V | 0.1W | RES0603 330R±5% | Passive Sym Lib.SchLib | Resistor | Passive Pad Lib.PcbLib | RES0603 | RC0603JR-07330RL | Yageo | GENERAL PURPOSE CHIP RESISTORS | C:\Altium Libraries\Passives Library\DataSheet\GENERAL PURPOSE CHIP RESISTORS (Yageo).pdf | GENERAL PURPOSE CHIP RESISTORS RES0603 330R±5% 75V 0.1W
R0240 | 0603 (1.6*0.8mm) | 360R | ±5% | 75V | 0.1W | RES0603 360R±5% | Passive Sym Lib.SchLib | Resistor | Passive Pad Lib.PcbLib | RES0603 | RC0603JR-07360RL | Yageo | GENERAL PURPOSE CHIP RESISTORS | C:\Altium Libraries\Passives Library\DataSheet\GENERAL PURPOSE CHIP RESISTORS (Yageo).pdf | GENERAL PURPOSE CHIP RESISTORS RES0603 360R±5% 75V 0.1W
R0241 | 0603 (1.6*0.8mm) | 390R | ±5% | 75V | 0.1W | RES0603 390R±5% | Passive Sym Lib.SchLib | Resistor | Passive Pad Lib.PcbLib | RES0603 | RC0603JR-07390RL | Yageo | GENERAL PURPOSE CHIP RESISTORS | C:\Altium Libraries\Passives Library\DataSheet\GENERAL PURPOSE CHIP RESISTORS (Yageo).pdf | GENERAL PURPOSE CHIP RESISTORS RES0603 390R±5% 75V 0.1W
R0242 | 0603 (1.6*0.8mm) | 430R | ±5% | 75V | 0.1W | RES0603 430R±5% | Passive Sym Lib.SchLib | Resistor | Passive Pad Lib.PcbLib | RES0603 | RC0603JR-07430RL | Yageo | GENERAL PURPOSE CHIP RESISTORS | C:\Altium Libraries\Passives Library\DataSheet\GENERAL PURPOSE CHIP RESISTORS (Yageo).pdf | GENERAL PURPOSE CHIP RESISTORS RES0603 430R±5% 75V 0.1W
R0243 | 0603 (1.6*0.8mm) | 470R | ±5% | 75V | 0.1W | RES0603 470R±5% | Passive Sym Lib.SchLib | Resistor | Passive Pad Lib.PcbLib | RES0603 | RC0603JR-07470RL | Yageo | GENERAL PURPOSE CHIP RESISTORS | C:\Altium Libraries\Passives Library\DataSheet\GENERAL PURPOSE CHIP RESISTORS (Yageo).pdf | GENERAL PURPOSE CHIP RESISTORS RES0603 470R±5% 75V 0.1W
R0244 | 0603 (1.6*0.8mm) | 510R | ±5% | 75V | 0.1W | RES0603 510R±5% | Passive Sym Lib.SchLib | Resistor | Passive Pad Lib.PcbLib | RES0603 | RC0603JR-07510RL | Yageo | GENERAL PURPOSE CHIP RESISTORS | C:\Altium Libraries\Passives Library\DataSheet\GENERAL PURPOSE CHIP RESISTORS (Yageo).pdf | GENERAL PURPOSE CHIP RESISTORS RES0603 510R±5% 75V 0.1W
R0245 | 0603 (1.6*0.8mm) | 560R | ±5% | 75V | 0.1W | RES0603 560R±5% | Passive Sym Lib.SchLib | Resistor | Passive Pad Lib.PcbLib | RES0603 | RC0603JR-07560RL | Yageo | GENERAL PURPOSE CHIP RESISTORS | C:\Altium Libraries\Passives Library\DataSheet\GENERAL PURPOSE CHIP RESISTORS (Yageo).pdf | GENERAL PURPOSE CHIP RESISTORS RES0603 560R±5% 75V 0.1W
R0246 | 0603 (1.6*0.8mm) | 620R | ±5% | 75V | 0.1W | RES0603 620R±5% | Passive Sym Lib.SchLib | Resistor | Passive Pad Lib.PcbLib | RES0603 | RC0603JR-07620RL | Yageo | GENERAL PURPOSE CHIP RESISTORS | C:\Altium Libraries\Passives Library\DataSheet\GENERAL PURPOSE CHIP RESISTORS (Yageo).pdf | GENERAL PURPOSE CHIP RESISTORS RES0603 620R±5% 75V 0.1W
R0247 | 0603 (1.6*0.8mm) | 680R | ±5% | 75V | 0.1W | RES0603 680R±5% | Passive Sym Lib.SchLib | Resistor | Passive Pad Lib.PcbLib | RES0603 | RC0603JR-07680RL | Yageo | GENERAL PURPOSE CHIP RESISTORS | C:\Altium Libraries\Passives Library\DataSheet\GENERAL PURPOSE CHIP RESISTORS (Yageo).pdf | GENERAL PURPOSE CHIP RESISTORS RES0603 680R±5% 75V 0.1W
R0248 | 0603 (1.6*0.8mm) | 750R | ±5% | 75V | 0.1W | RES0603 750R±5% | Passive Sym Lib.SchLib | Resistor | Passive Pad Lib.PcbLib | RES0603 | RC0603JR-07750RL | Yageo | GENERAL PURPOSE CHIP RESISTORS | C:\Altium Libraries\Passives Library\DataSheet\GENERAL PURPOSE CHIP RESISTORS (Yageo).pdf | GENERAL PURPOSE CHIP RESISTORS RES0603 750R±5% 75V 0.1W
R0249 | 0603 (1.6*0.8mm) | 820R | ±5% | 75V | 0.1W | RES0603 820R±5% | Passive Sym Lib.SchLib | Resistor | Passive Pad Lib.PcbLib | RES0603 | RC0603JR-07820RL | Yageo | GENERAL PURPOSE CHIP RESISTORS | C:\Altium Libraries\Passives Library\DataSheet\GENERAL PURPOSE CHIP RESISTORS (Yageo).pdf | GENERAL PURPOSE CHIP RESISTORS RES0603 820R±5% 75V 0.1W
R0250 | 0603 (1.6*0.8mm) | 910R | ±5% | 75V | 0.1W | RES0603 910R±5% | Passive Sym Lib.SchLib | Resistor | Passive Pad Lib.PcbLib | RES0603 | RC0603JR-07910RL | Yageo | GENERAL PURPOSE CHIP RESISTORS | C:\Altium Libraries\Passives Library\DataSheet\GENERAL PURPOSE CHIP RESISTORS (Yageo).pdf | GENERAL PURPOSE CHIP RESISTORS RES0603 910R±5% 75V 0.1W
R0251 | 0603 (1.6*0.8mm) | 1K0 | ±5% | 75V | 0.1W | RES0603 1K0±5% | Passive Sym Lib.SchLib | Resistor | Passive Pad Lib.PcbLib | RES0603 | RC0603JR-071K0L | Yageo | GENERAL PURPOSE CHIP RESISTORS | C:\Altium Libraries\Passives Library\DataSheet\GENERAL PURPOSE CHIP RESISTORS (Yageo).pdf | GENERAL PURPOSE CHIP RESISTORS RES0603 1K0±5% 75V 0.1W
R0252 | 0603 (1.6*0.8mm) | 1K1 | ±5% | 75V | 0.1W | RES0603 1K1±5% | Passive Sym Lib.SchLib | Resistor | Passive Pad Lib.PcbLib | RES0603 | RC0603JR-071K1L | Yageo | GENERAL PURPOSE CHIP RESISTORS | C:\Altium Libraries\Passives Library\DataSheet\GENERAL PURPOSE CHIP RESISTORS (Yageo).pdf | GENERAL PURPOSE CHIP RESISTORS RES0603 1K1±5% 75V 0.1W
R0253 | 0603 (1.6*0.8mm) | 1K2 | ±5% | 75V | 0.1W | RES0603 1K2±5% | Passive Sym Lib.SchLib | Resistor | Passive Pad Lib.PcbLib | RES0603 | RC0603JR-071K2L | Yageo | GENERAL PURPOSE CHIP RESISTORS | C:\Altium Libraries\Passives Library\DataSheet\GENERAL PURPOSE CHIP RESISTORS (Yageo).pdf | GENERAL PURPOSE CHIP RESISTORS RES0603 1K2±5% 75V 0.1W
R0254 | 0603 (1.6*0.8mm) | 1K3 | ±5% | 75V | 0.1W | RES0603 1K3±5% | Passive Sym Lib.SchLib | Resistor | Passive Pad Lib.PcbLib | RES0603 | RC0603JR-071K3L | Yageo | GENERAL PURPOSE CHIP RESISTORS | C:\Altium Libraries\Passives Library\DataSheet\GENERAL PURPOSE CHIP RESISTORS (Yageo).pdf | GENERAL PURPOSE CHIP RESISTORS RES0603 1K3±5% 75V 0.1W
R0255 | 0603 (1.6*0.8mm) | 1K5 | ±5% | 75V | 0.1W | RES0603 1K5±5% | Passive Sym Lib.SchLib | Resistor | Passive Pad Lib.PcbLib | RES0603 | RC0603JR-071K5L | Yageo | GENERAL PURPOSE CHIP RESISTORS | C:\Altium Libraries\Passives Library\DataSheet\GENERAL PURPOSE CHIP RESISTORS (Yageo).pdf | GENERAL PURPOSE CHIP RESISTORS RES0603 1K5±5% 75V 0.1W
R0256 | 0603 (1.6*0.8mm) | 1K6 | ±5% | 75V | 0.1W | RES0603 1K6±5% | Passive Sym Lib.SchLib | Resistor | Passive Pad Lib.PcbLib | RES0603 | RC0603JR-071K6L | Yageo | GENERAL PURPOSE CHIP RESISTORS | C:\Altium Libraries\Passives Library\DataSheet\GENERAL PURPOSE CHIP RESISTORS (Yageo).pdf | GENERAL PURPOSE CHIP RESISTORS RES0603 1K6±5% 75V 0.1W
R0257 | 0603 (1.6*0.8mm) | 1K8 | ±5% | 75V | 0.1W | RES0603 1K8±5% | Passive Sym Lib.SchLib | Resistor | Passive Pad Lib.PcbLib | RES0603 | RC0603JR-071K8L | Yageo | GENERAL PURPOSE CHIP RESISTORS | C:\Altium Libraries\Passives Library\DataSheet\GENERAL PURPOSE CHIP RESISTORS (Yageo).pdf | GENERAL PURPOSE CHIP RESISTORS RES0603 1K8±5% 75V 0.1W
R0258 | 0603 (1.6*0.8mm) | 2K0 | ±5% | 75V | 0.1W | RES0603 2K0±5% | Passive Sym Lib.SchLib | Resistor | Passive Pad Lib.PcbLib | RES0603 | RC0603JR-072K0L | Yageo | GENERAL PURPOSE CHIP RESISTORS | C:\Altium Libraries\Passives Library\DataSheet\GENERAL PURPOSE CHIP RESISTORS (Yageo).pdf | GENERAL PURPOSE CHIP RESISTORS RES0603 2K0±5% 75V 0.1W
R0259 | 0603 (1.6*0.8mm) | 2K2 | ±5% | 75V | 0.1W | RES0603 2K2±5% | Passive Sym Lib.SchLib | Resistor | Passive Pad Lib.PcbLib | RES0603 | RC0603JR-072K2L | Yageo | GENERAL PURPOSE CHIP RESISTORS | C:\Altium Libraries\Passives Library\DataSheet\GENERAL PURPOSE CHIP RESISTORS (Yageo).pdf | GENERAL PURPOSE CHIP RESISTORS RES0603 2K2±5% 75V 0.1W
R0260 | 0603 (1.6*0.8mm) | 2K4 | ±5% | 75V | 0.1W | RES0603 2K4±5% | Passive Sym Lib.SchLib | Resistor | Passive Pad Lib.PcbLib | RES0603 | RC0603JR-072K4L | Yageo | GENERAL PURPOSE CHIP RESISTORS | C:\Altium Libraries\Passives Library\DataSheet\GENERAL PURPOSE CHIP RESISTORS (Yageo).pdf | GENERAL PURPOSE CHIP RESISTORS RES0603 2K4±5% 75V 0.1W
R0261 | 0603 (1.6*0.8mm) | 2K7 | ±5% | 75V | 0.1W | RES0603 2K7±5% | Passive Sym Lib.SchLib | Resistor | Passive Pad Lib.PcbLib | RES0603 | RC0603JR-072K7L | Yageo | GENERAL PURPOSE CHIP RESISTORS | C:\Altium Libraries\Passives Library\DataSheet\GENERAL PURPOSE CHIP RESISTORS (Yageo).pdf | GENERAL PURPOSE CHIP RESISTORS RES0603 2K7±5% 75V 0.1W
R0262 | 0603 (1.6*0.8mm) | 3K0 | ±5% | 75V | 0.1W | RES0603 3K0±5% | Passive Sym Lib.SchLib | Resistor | Passive Pad Lib.PcbLib | RES0603 | RC0603JR-073K0L | Yageo | GENERAL PURPOSE CHIP RESISTORS | C:\Altium Libraries\Passives Library\DataSheet\GENERAL PURPOSE CHIP RESISTORS (Yageo).pdf | GENERAL PURPOSE CHIP RESISTORS RES0603 3K0±5% 75V 0.1W
R0263 | 0603 (1.6*0.8mm) | 3K3 | ±5% | 75V | 0.1W | RES0603 3K3±5% | Passive Sym Lib.SchLib | Resistor | Passive Pad Lib.PcbLib | RES0603 | RC0603JR-073K3L | Yageo | GENERAL PURPOSE CHIP RESISTORS | C:\Altium Libraries\Passives Library\DataSheet\GENERAL PURPOSE CHIP RESISTORS (Yageo).pdf | GENERAL PURPOSE CHIP RESISTORS RES0603 3K3±5% 75V 0.1W
R0264 | 0603 (1.6*0.8mm) | 3K6 | ±5% | 75V | 0.1W | RES0603 3K6±5% | Passive Sym Lib.SchLib | Resistor | Passive Pad Lib.PcbLib | RES0603 | RC0603JR-073K6L | Yageo | GENERAL PURPOSE CHIP RESISTORS | C:\Altium Libraries\Passives Library\DataSheet\GENERAL PURPOSE CHIP RESISTORS (Yageo).pdf | GENERAL PURPOSE CHIP RESISTORS RES0603 3K6±5% 75V 0.1W
R0265 | 0603 (1.6*0.8mm) | 3K9 | ±5% | 75V | 0.1W | RES0603 3K9±5% | Passive Sym Lib.SchLib | Resistor | Passive Pad Lib.PcbLib | RES0603 | RC0603JR-073K9L | Yageo | GENERAL PURPOSE CHIP RESISTORS | C:\Altium Libraries\Passives Library\DataSheet\GENERAL PURPOSE CHIP RESISTORS (Yageo).pdf | GENERAL PURPOSE CHIP RESISTORS RES0603 3K9±5% 75V 0.1W
R0266 | 0603 (1.6*0.8mm) | 4K3 | ±5% | 75V | 0.1W | RES0603 4K3±5% | Passive Sym Lib.SchLib | Resistor | Passive Pad Lib.PcbLib | RES0603 | RC0603JR-074K3L | Yageo | GENERAL PURPOSE CHIP RESISTORS | C:\Altium Libraries\Passives Library\DataSheet\GENERAL PURPOSE CHIP RESISTORS (Yageo).pdf | GENERAL PURPOSE CHIP RESISTORS RES0603 4K3±5% 75V 0.1W
R0267 | 0603 (1.6*0.8mm) | 4K7 | ±5% | 75V | 0.1W | RES0603 4K7±5% | Passive Sym Lib.SchLib | Resistor | Passive Pad Lib.PcbLib | RES0603 | RC0603JR-074K7L | Yageo | GENERAL PURPOSE CHIP RESISTORS | C:\Altium Libraries\Passives Library\DataSheet\GENERAL PURPOSE CHIP RESISTORS (Yageo).pdf | GENERAL PURPOSE CHIP RESISTORS RES0603 4K7±5% 75V 0.1W
R0268 | 0603 (1.6*0.8mm) | 5K1 | ±5% | 75V | 0.1W | RES0603 5K1±5% | Passive Sym Lib.SchLib | Resistor | Passive Pad Lib.PcbLib | RES0603 | RC0603JR-075K1L | Yageo | GENERAL PURPOSE CHIP RESISTORS | C:\Altium Libraries\Passives Library\DataSheet\GENERAL PURPOSE CHIP RESISTORS (Yageo).pdf | GENERAL PURPOSE CHIP RESISTORS RES0603 5K1±5% 75V 0.1W
R0269 | 0603 (1.6*0.8mm) | 5K6 | ±5% | 75V | 0.1W | RES0603 5K6±5% | Passive Sym Lib.SchLib | Resistor | Passive Pad Lib.PcbLib | RES0603 | RC0603JR-075K6L | Yageo | GENERAL PURPOSE CHIP RESISTORS | C:\Altium Libraries\Passives Library\DataSheet\GENERAL PURPOSE CHIP RESISTORS (Yageo).pdf | GENERAL PURPOSE CHIP RESISTORS RES0603 5K6±5% 75V 0.1W
R0270 | 0603 (1.6*0.8mm) | 6K2 | ±5% | 75V | 0.1W | RES0603 6K2±5% | Passive Sym Lib.SchLib | Resistor | Passive Pad Lib.PcbLib | RES0603 | RC0603JR-076K2L | Yageo | GENERAL PURPOSE CHIP RESISTORS | C:\Altium Libraries\Passives Library\DataSheet\GENERAL PURPOSE CHIP RESISTORS (Yageo).pdf | GENERAL PURPOSE CHIP RESISTORS RES0603 6K2±5% 75V 0.1W
R0271 | 0603 (1.6*0.8mm) | 6K8 | ±5% | 75V | 0.1W | RES0603 6K8±5% | Passive Sym Lib.SchLib | Resistor | Passive Pad Lib.PcbLib | RES0603 | RC0603JR-076K8L | Yageo | GENERAL PURPOSE CHIP RESISTORS | C:\Altium Libraries\Passives Library\DataSheet\GENERAL PURPOSE CHIP RESISTORS (Yageo).pdf | GENERAL PURPOSE CHIP RESISTORS RES0603 6K8±5% 75V 0.1W
R0272 | 0603 (1.6*0.8mm) | 7K5 | ±5% | 75V | 0.1W | RES0603 7K5±5% | Passive Sym Lib.SchLib | Resistor | Passive Pad Lib.PcbLib | RES0603 | RC0603JR-077K5L | Yageo | GENERAL PURPOSE CHIP RESISTORS | C:\Altium Libraries\Passives Library\DataSheet\GENERAL PURPOSE CHIP RESISTORS (Yageo).pdf | GENERAL PURPOSE CHIP RESISTORS RES0603 7K5±5% 75V 0.1W
R0273 | 0603 (1.6*0.8mm) | 8K2 | ±5% | 75V | 0.1W | RES0603 8K2±5% | Passive Sym Lib.SchLib | Resistor | Passive Pad Lib.PcbLib | RES0603 | RC0603JR-078K2L | Yageo | GENERAL PURPOSE CHIP RESISTORS | C:\Altium Libraries\Passives Library\DataSheet\GENERAL PURPOSE CHIP RESISTORS (Yageo).pdf | GENERAL PURPOSE CHIP RESISTORS RES0603 8K2±5% 75V 0.1W
R0274 | 0603 (1.6*0.8mm) | 9K1 | ±5% | 75V | 0.1W | RES0603 9K1±5% | Passive Sym Lib.SchLib | Resistor | Passive Pad Lib.PcbLib | RES0603 | RC0603JR-079K1L | Yageo | GENERAL PURPOSE CHIP RESISTORS | C:\Altium Libraries\Passives Library\DataSheet\GENERAL PURPOSE CHIP RESISTORS (Yageo).pdf | GENERAL PURPOSE CHIP RESISTORS RES0603 9K1±5% 75V 0.1W
R0275 | 0603 (1.6*0.8mm) | 10K | ±5% | 75V | 0.1W | RES0603 10K±5% | Passive Sym Lib.SchLib | Resistor | Passive Pad Lib.PcbLib | RES0603 | RC0603JR-0710KL | Yageo | GENERAL PURPOSE CHIP RESISTORS | C:\Altium Libraries\Passives Library\DataSheet\GENERAL PURPOSE CHIP RESISTORS (Yageo).pdf | GENERAL PURPOSE CHIP RESISTORS RES0603 10K±5% 75V 0.1W
R0276 | 0603 (1.6*0.8mm) | 11K | ±5% | 75V | 0.1W | RES0603 11K±5% | Passive Sym Lib.SchLib | Resistor | Passive Pad Lib.PcbLib | RES0603 | RC0603JR-0711KL | Yageo | GENERAL PURPOSE CHIP RESISTORS | C:\Altium Libraries\Passives Library\DataSheet\GENERAL PURPOSE CHIP RESISTORS (Yageo).pdf | GENERAL PURPOSE CHIP RESISTORS RES0603 11K±5% 75V 0.1W
R0277 | 0603 (1.6*0.8mm) | 12K | ±5% | 75V | 0.1W | RES0603 12K±5% | Passive Sym Lib.SchLib | Resistor | Passive Pad Lib.PcbLib | RES0603 | RC0603JR-0712KL | Yageo | GENERAL PURPOSE CHIP RESISTORS | C:\Altium Libraries\Passives Library\DataSheet\GENERAL PURPOSE CHIP RESISTORS (Yageo).pdf | GENERAL PURPOSE CHIP RESISTORS RES0603 12K±5% 75V 0.1W
R0278 | 0603 (1.6*0.8mm) | 13K | ±5% | 75V | 0.1W | RES0603 13K±5% | Passive Sym Lib.SchLib | Resistor | Passive Pad Lib.PcbLib | RES0603 | RC0603JR-0713KL | Yageo | GENERAL PURPOSE CHIP RESISTORS | C:\Altium Libraries\Passives Library\DataSheet\GENERAL PURPOSE CHIP RESISTORS (Yageo).pdf | GENERAL PURPOSE CHIP RESISTORS RES0603 13K±5% 75V 0.1W
R0279 | 0603 (1.6*0.8mm) | 15K | ±5% | 75V | 0.1W | RES0603 15K±5% | Passive Sym Lib.SchLib | Resistor | Passive Pad Lib.PcbLib | RES0603 | RC0603JR-0715KL | Yageo | GENERAL PURPOSE CHIP RESISTORS | C:\Altium Libraries\Passives Library\DataSheet\GENERAL PURPOSE CHIP RESISTORS (Yageo).pdf | GENERAL PURPOSE CHIP RESISTORS RES0603 15K±5% 75V 0.1W
R0280 | 0603 (1.6*0.8mm) | 16K | ±5% | 75V | 0.1W | RES0603 16K±5% | Passive Sym Lib.SchLib | Resistor | Passive Pad Lib.PcbLib | RES0603 | RC0603JR-0716KL | Yageo | GENERAL PURPOSE CHIP RESISTORS | C:\Altium Libraries\Passives Library\DataSheet\GENERAL PURPOSE CHIP RESISTORS (Yageo).pdf | GENERAL PURPOSE CHIP RESISTORS RES0603 16K±5% 75V 0.1W
R0281 | 0603 (1.6*0.8mm) | 18K | ±5% | 75V | 0.1W | RES0603 18K±5% | Passive Sym Lib.SchLib | Resistor | Passive Pad Lib.PcbLib | RES0603 | RC0603JR-0718KL | Yageo | GENERAL PURPOSE CHIP RESISTORS | C:\Altium Libraries\Passives Library\DataSheet\GENERAL PURPOSE CHIP RESISTORS (Yageo).pdf | GENERAL PURPOSE CHIP RESISTORS RES0603 18K±5% 75V 0.1W
R0282 | 0603 (1.6*0.8mm) | 20K | ±5% | 75V | 0.1W | RES0603 20K±5% | Passive Sym Lib.SchLib | Resistor | Passive Pad Lib.PcbLib | RES0603 | RC0603JR-0720KL | Yageo | GENERAL PURPOSE CHIP RESISTORS | C:\Altium Libraries\Passives Library\DataSheet\GENERAL PURPOSE CHIP RESISTORS (Yageo).pdf | GENERAL PURPOSE CHIP RESISTORS RES0603 20K±5% 75V 0.1W
R0283 | 0603 (1.6*0.8mm) | 22K | ±5% | 75V | 0.1W | RES0603 22K±5% | Passive Sym Lib.SchLib | Resistor | Passive Pad Lib.PcbLib | RES0603 | RC0603JR-0722KL | Yageo | GENERAL PURPOSE CHIP RESISTORS | C:\Altium Libraries\Passives Library\DataSheet\GENERAL PURPOSE CHIP RESISTORS (Yageo).pdf | GENERAL PURPOSE CHIP RESISTORS RES0603 22K±5% 75V 0.1W
R0284 | 0603 (1.6*0.8mm) | 24K | ±5% | 75V | 0.1W | RES0603 24K±5% | Passive Sym Lib.SchLib | Resistor | Passive Pad Lib.PcbLib | RES0603 | RC0603JR-0724KL | Yageo | GENERAL PURPOSE CHIP RESISTORS | C:\Altium Libraries\Passives Library\DataSheet\GENERAL PURPOSE CHIP RESISTORS (Yageo).pdf | GENERAL PURPOSE CHIP RESISTORS RES0603 24K±5% 75V 0.1W
R0285 | 0603 (1.6*0.8mm) | 27K | ±5% | 75V | 0.1W | RES0603 27K±5% | Passive Sym Lib.SchLib | Resistor | Passive Pad Lib.PcbLib | RES0603 | RC0603JR-0727KL | Yageo | GENERAL PURPOSE CHIP RESISTORS | C:\Altium Libraries\Passives Library\DataSheet\GENERAL PURPOSE CHIP RESISTORS (Yageo).pdf | GENERAL PURPOSE CHIP RESISTORS RES0603 27K±5% 75V 0.1W
R0286 | 0603 (1.6*0.8mm) | 30K | ±5% | 75V | 0.1W | RES0603 30K±5% | Passive Sym Lib.SchLib | Resistor | Passive Pad Lib.PcbLib | RES0603 | RC0603JR-0730KL | Yageo | GENERAL PURPOSE CHIP RESISTORS | C:\Altium Libraries\Passives Library\DataSheet\GENERAL PURPOSE CHIP RESISTORS (Yageo).pdf | GENERAL PURPOSE CHIP RESISTORS RES0603 30K±5% 75V 0.1W
R0287 | 0603 (1.6*0.8mm) | 33K | ±5% | 75V | 0.1W | RES0603 33K±5% | Passive Sym Lib.SchLib | Resistor | Passive Pad Lib.PcbLib | RES0603 | RC0603JR-0733KL | Yageo | GENERAL PURPOSE CHIP RESISTORS | C:\Altium Libraries\Passives Library\DataSheet\GENERAL PURPOSE CHIP RESISTORS (Yageo).pdf | GENERAL PURPOSE CHIP RESISTORS RES0603 33K±5% 75V 0.1W
R0288 | 0603 (1.6*0.8mm) | 36K | ±5% | 75V | 0.1W | RES0603 36K±5% | Passive Sym Lib.SchLib | Resistor | Passive Pad Lib.PcbLib | RES0603 | RC0603JR-0736KL | Yageo | GENERAL PURPOSE CHIP RESISTORS | C:\Altium Libraries\Passives Library\DataSheet\GENERAL PURPOSE CHIP RESISTORS (Yageo).pdf | GENERAL PURPOSE CHIP RESISTORS RES0603 36K±5% 75V 0.1W
R0289 | 0603 (1.6*0.8mm) | 39K | ±5% | 75V | 0.1W | RES0603 39K±5% | Passive Sym Lib.SchLib | Resistor | Passive Pad Lib.PcbLib | RES0603 | RC0603JR-0739KL | Yageo | GENERAL PURPOSE CHIP RESISTORS | C:\Altium Libraries\Passives Library\DataSheet\GENERAL PURPOSE CHIP RESISTORS (Yageo).pdf | GENERAL PURPOSE CHIP RESISTORS RES0603 39K±5% 75V 0.1W
R0290 | 0603 (1.6*0.8mm) | 43K | ±5% | 75V | 0.1W | RES0603 43K±5% | Passive Sym Lib.SchLib | Resistor | Passive Pad Lib.PcbLib | RES0603 | RC0603JR-0743KL | Yageo | GENERAL PURPOSE CHIP RESISTORS | C:\Altium Libraries\Passives Library\DataSheet\GENERAL PURPOSE CHIP RESISTORS (Yageo).pdf | GENERAL PURPOSE CHIP RESISTORS RES0603 43K±5% 75V 0.1W
R0291 | 0603 (1.6*0.8mm) | 47K | ±5% | 75V | 0.1W | RES0603 47K±5% | Passive Sym Lib.SchLib | Resistor | Passive Pad Lib.PcbLib | RES0603 | RC0603JR-0747KL | Yageo | GENERAL PURPOSE CHIP RESISTORS | C:\Altium Libraries\Passives Library\DataSheet\GENERAL PURPOSE CHIP RESISTORS (Yageo).pdf | GENERAL PURPOSE CHIP RESISTORS RES0603 47K±5% 75V 0.1W
R0292 | 0603 (1.6*0.8mm) | 51K | ±5% | 75V | 0.1W | RES0603 51K±5% | Passive Sym Lib.SchLib | Resistor | Passive Pad Lib.PcbLib | RES0603 | RC0603JR-0751KL | Yageo | GENERAL PURPOSE CHIP RESISTORS | C:\Altium Libraries\Passives Library\DataSheet\GENERAL PURPOSE CHIP RESISTORS (Yageo).pdf | GENERAL PURPOSE CHIP RESISTORS RES0603 51K±5% 75V 0.1W
R0293 | 0603 (1.6*0.8mm) | 56K | ±5% | 75V | 0.1W | RES0603 56K±5% | Passive Sym Lib.SchLib | Resistor | Passive Pad Lib.PcbLib | RES0603 | RC0603JR-0756KL | Yageo | GENERAL PURPOSE CHIP RESISTORS | C:\Altium Libraries\Passives Library\DataSheet\GENERAL PURPOSE CHIP RESISTORS (Yageo).pdf | GENERAL PURPOSE CHIP RESISTORS RES0603 56K±5% 75V 0.1W
R0294 | 0603 (1.6*0.8mm) | 62K | ±5% | 75V | 0.1W | RES0603 62K±5% | Passive Sym Lib.SchLib | Resistor | Passive Pad Lib.PcbLib | RES0603 | RC0603JR-0762KL | Yageo | GENERAL PURPOSE CHIP RESISTORS | C:\Altium Libraries\Passives Library\DataSheet\GENERAL PURPOSE CHIP RESISTORS (Yageo).pdf | GENERAL PURPOSE CHIP RESISTORS RES0603 62K±5% 75V 0.1W
R0295 | 0603 (1.6*0.8mm) | 68K | ±5% | 75V | 0.1W | RES0603 68K±5% | Passive Sym Lib.SchLib | Resistor | Passive Pad Lib.PcbLib | RES0603 | RC0603JR-0768KL | Yageo | GENERAL PURPOSE CHIP RESISTORS | C:\Altium Libraries\Passives Library\DataSheet\GENERAL PURPOSE CHIP RESISTORS (Yageo).pdf | GENERAL PURPOSE CHIP RESISTORS RES0603 68K±5% 75V 0.1W
R0296 | 0603 (1.6*0.8mm) | 75K | ±5% | 75V | 0.1W | RES0603 75K±5% | Passive Sym Lib.SchLib | Resistor | Passive Pad Lib.PcbLib | RES0603 | RC0603JR-0775KL | Yageo | GENERAL PURPOSE CHIP RESISTORS | C:\Altium Libraries\Passives Library\DataSheet\GENERAL PURPOSE CHIP RESISTORS (Yageo).pdf | GENERAL PURPOSE CHIP RESISTORS RES0603 75K±5% 75V 0.1W
R0297 | 0603 (1.6*0.8mm) | 82K | ±5% | 75V | 0.1W | RES0603 82K±5% | Passive Sym Lib.SchLib | Resistor | Passive Pad Lib.PcbLib | RES0603 | RC0603JR-0782KL | Yageo | GENERAL PURPOSE CHIP RESISTORS | C:\Altium Libraries\Passives Library\DataSheet\GENERAL PURPOSE CHIP RESISTORS (Yageo).pdf | GENERAL PURPOSE CHIP RESISTORS RES0603 82K±5% 75V 0.1W
R0298 | 0603 (1.6*0.8mm) | 91K | ±5% | 75V | 0.1W | RES0603 91K±5% | Passive Sym Lib.SchLib | Resistor | Passive Pad Lib.PcbLib | RES0603 | RC0603JR-0791KL | Yageo | GENERAL PURPOSE CHIP RESISTORS | C:\Altium Libraries\Passives Library\DataSheet\GENERAL PURPOSE CHIP RESISTORS (Yageo).pdf | GENERAL PURPOSE CHIP RESISTORS RES0603 91K±5% 75V 0.1W
R0299 | 0603 (1.6*0.8mm) | 100K | ±5% | 75V | 0.1W | RES0603 100K±5% | Passive Sym Lib.SchLib | Resistor | Passive Pad Lib.PcbLib | RES0603 | RC0603JR-07100KL | Yageo | GENERAL PURPOSE CHIP RESISTORS | C:\Altium Libraries\Passives Library\DataSheet\GENERAL PURPOSE CHIP RESISTORS (Yageo).pdf | GENERAL PURPOSE CHIP RESISTORS RES0603 100K±5% 75V 0.1W
R0300 | 0603 (1.6*0.8mm) | 110K | ±5% | 75V | 0.1W | RES0603 110K±5% | Passive Sym Lib.SchLib | Resistor | Passive Pad Lib.PcbLib | RES0603 | RC0603JR-07110KL | Yageo | GENERAL PURPOSE CHIP RESISTORS | C:\Altium Libraries\Passives Library\DataSheet\GENERAL PURPOSE CHIP RESISTORS (Yageo).pdf | GENERAL PURPOSE CHIP RESISTORS RES0603 110K±5% 75V 0.1W
R0301 | 0603 (1.6*0.8mm) | 120K | ±5% | 75V | 0.1W | RES0603 120K±5% | Passive Sym Lib.SchLib | Resistor | Passive Pad Lib.PcbLib | RES0603 | RC0603JR-07120KL | Yageo | GENERAL PURPOSE CHIP RESISTORS | C:\Altium Libraries\Passives Library\DataSheet\GENERAL PURPOSE CHIP RESISTORS (Yageo).pdf | GENERAL PURPOSE CHIP RESISTORS RES0603 120K±5% 75V 0.1W
R0302 | 0603 (1.6*0.8mm) | 130K | ±5% | 75V | 0.1W | RES0603 130K±5% | Passive Sym Lib.SchLib | Resistor | Passive Pad Lib.PcbLib | RES0603 | RC0603JR-07130KL | Yageo | GENERAL PURPOSE CHIP RESISTORS | C:\Altium Libraries\Passives Library\DataSheet\GENERAL PURPOSE CHIP RESISTORS (Yageo).pdf | GENERAL PURPOSE CHIP RESISTORS RES0603 130K±5% 75V 0.1W
R0303 | 0603 (1.6*0.8mm) | 150K | ±5% | 75V | 0.1W | RES0603 150K±5% | Passive Sym Lib.SchLib | Resistor | Passive Pad Lib.PcbLib | RES0603 | RC0603JR-07150KL | Yageo | GENERAL PURPOSE CHIP RESISTORS | C:\Altium Libraries\Passives Library\DataSheet\GENERAL PURPOSE CHIP RESISTORS (Yageo).pdf | GENERAL PURPOSE CHIP RESISTORS RES0603 150K±5% 75V 0.1W
R0304 | 0603 (1.6*0.8mm) | 160K | ±5% | 75V | 0.1W | RES0603 160K±5% | Passive Sym Lib.SchLib | Resistor | Passive Pad Lib.PcbLib | RES0603 | RC0603JR-07160KL | Yageo | GENERAL PURPOSE CHIP RESISTORS | C:\Altium Libraries\Passives Library\DataSheet\GENERAL PURPOSE CHIP RESISTORS (Yageo).pdf | GENERAL PURPOSE CHIP RESISTORS RES0603 160K±5% 75V 0.1W
R0305 | 0603 (1.6*0.8mm) | 180K | ±5% | 75V | 0.1W | RES0603 180K±5% | Passive Sym Lib.SchLib | Resistor | Passive Pad Lib.PcbLib | RES0603 | RC0603JR-07180KL | Yageo | GENERAL PURPOSE CHIP RESISTORS | C:\Altium Libraries\Passives Library\DataSheet\GENERAL PURPOSE CHIP RESISTORS (Yageo).pdf | GENERAL PURPOSE CHIP RESISTORS RES0603 180K±5% 75V 0.1W
R0306 | 0603 (1.6*0.8mm) | 200K | ±5% | 75V | 0.1W | RES0603 200K±5% | Passive Sym Lib.SchLib | Resistor | Passive Pad Lib.PcbLib | RES0603 | RC0603JR-07200KL | Yageo | GENERAL PURPOSE CHIP RESISTORS | C:\Altium Libraries\Passives Library\DataSheet\GENERAL PURPOSE CHIP RESISTORS (Yageo).pdf | GENERAL PURPOSE CHIP RESISTORS RES0603 200K±5% 75V 0.1W
R0307 | 0603 (1.6*0.8mm) | 220K | ±5% | 75V | 0.1W | RES0603 220K±5% | Passive Sym Lib.SchLib | Resistor | Passive Pad Lib.PcbLib | RES0603 | RC0603JR-07220KL | Yageo | GENERAL PURPOSE CHIP RESISTORS | C:\Altium Libraries\Passives Library\DataSheet\GENERAL PURPOSE CHIP RESISTORS (Yageo).pdf | GENERAL PURPOSE CHIP RESISTORS RES0603 220K±5% 75V 0.1W
R0308 | 0603 (1.6*0.8mm) | 240K | ±5% | 75V | 0.1W | RES0603 240K±5% | Passive Sym Lib.SchLib | Resistor | Passive Pad Lib.PcbLib | RES0603 | RC0603JR-07240KL | Yageo | GENERAL PURPOSE CHIP RESISTORS | C:\Altium Libraries\Passives Library\DataSheet\GENERAL PURPOSE CHIP RESISTORS (Yageo).pdf | GENERAL PURPOSE CHIP RESISTORS RES0603 240K±5% 75V 0.1W
R0309 | 0603 (1.6*0.8mm) | 270K | ±5% | 75V | 0.1W | RES0603 270K±5% | Passive Sym Lib.SchLib | Resistor | Passive Pad Lib.PcbLib | RES0603 | RC0603JR-07270KL | Yageo | GENERAL PURPOSE CHIP RESISTORS | C:\Altium Libraries\Passives Library\DataSheet\GENERAL PURPOSE CHIP RESISTORS (Yageo).pdf | GENERAL PURPOSE CHIP RESISTORS RES0603 270K±5% 75V 0.1W
R0310 | 0603 (1.6*0.8mm) | 300K | ±5% | 75V | 0.1W | RES0603 300K±5% | Passive Sym Lib.SchLib | Resistor | Passive Pad Lib.PcbLib | RES0603 | RC0603JR-07300KL | Yageo | GENERAL PURPOSE CHIP RESISTORS | C:\Altium Libraries\Passives Library\DataSheet\GENERAL PURPOSE CHIP RESISTORS (Yageo).pdf | GENERAL PURPOSE CHIP RESISTORS RES0603 300K±5% 75V 0.1W
R0311 | 0603 (1.6*0.8mm) | 330K | ±5% | 75V | 0.1W | RES0603 330K±5% | Passive Sym Lib.SchLib | Resistor | Passive Pad Lib.PcbLib | RES0603 | RC0603JR-07330KL | Yageo | GENERAL PURPOSE CHIP RESISTORS | C:\Altium Libraries\Passives Library\DataSheet\GENERAL PURPOSE CHIP RESISTORS (Yageo).pdf | GENERAL PURPOSE CHIP RESISTORS RES0603 330K±5% 75V 0.1W
R0312 | 0603 (1.6*0.8mm) | 360K | ±5% | 75V | 0.1W | RES0603 360K±5% | Passive Sym Lib.SchLib | Resistor | Passive Pad Lib.PcbLib | RES0603 | RC0603JR-07360KL | Yageo | GENERAL PURPOSE CHIP RESISTORS | C:\Altium Libraries\Passives Library\DataSheet\GENERAL PURPOSE CHIP RESISTORS (Yageo).pdf | GENERAL PURPOSE CHIP RESISTORS RES0603 360K±5% 75V 0.1W
R0313 | 0603 (1.6*0.8mm) | 390K | ±5% | 75V | 0.1W | RES0603 390K±5% | Passive Sym Lib.SchLib | Resistor | Passive Pad Lib.PcbLib | RES0603 | RC0603JR-07390KL | Yageo | GENERAL PURPOSE CHIP RESISTORS | C:\Altium Libraries\Passives Library\DataSheet\GENERAL PURPOSE CHIP RESISTORS (Yageo).pdf | GENERAL PURPOSE CHIP RESISTORS RES0603 390K±5% 75V 0.1W
R0314 | 0603 (1.6*0.8mm) | 430K | ±5% | 75V | 0.1W | RES0603 430K±5% | Passive Sym Lib.SchLib | Resistor | Passive Pad Lib.PcbLib | RES0603 | RC0603JR-07430KL | Yageo | GENERAL PURPOSE CHIP RESISTORS | C:\Altium Libraries\Passives Library\DataSheet\GENERAL PURPOSE CHIP RESISTORS (Yageo).pdf | GENERAL PURPOSE CHIP RESISTORS RES0603 430K±5% 75V 0.1W
R0315 | 0603 (1.6*0.8mm) | 470K | ±5% | 75V | 0.1W | RES0603 470K±5% | Passive Sym Lib.SchLib | Resistor | Passive Pad Lib.PcbLib | RES0603 | RC0603JR-07470KL | Yageo | GENERAL PURPOSE CHIP RESISTORS | C:\Altium Libraries\Passives Library\DataSheet\GENERAL PURPOSE CHIP RESISTORS (Yageo).pdf | GENERAL PURPOSE CHIP RESISTORS RES0603 470K±5% 75V 0.1W
R0316 | 0603 (1.6*0.8mm) | 510K | ±5% | 75V | 0.1W | RES0603 510K±5% | Passive Sym Lib.SchLib | Resistor | Passive Pad Lib.PcbLib | RES0603 | RC0603JR-07510KL | Yageo | GENERAL PURPOSE CHIP RESISTORS | C:\Altium Libraries\Passives Library\DataSheet\GENERAL PURPOSE CHIP RESISTORS (Yageo).pdf | GENERAL PURPOSE CHIP RESISTORS RES0603 510K±5% 75V 0.1W
R0317 | 0603 (1.6*0.8mm) | 560K | ±5% | 75V | 0.1W | RES0603 560K±5% | Passive Sym Lib.SchLib | Resistor | Passive Pad Lib.PcbLib | RES0603 | RC0603JR-07560KL | Yageo | GENERAL PURPOSE CHIP RESISTORS | C:\Altium Libraries\Passives Library\DataSheet\GENERAL PURPOSE CHIP RESISTORS (Yageo).pdf | GENERAL PURPOSE CHIP RESISTORS RES0603 560K±5% 75V 0.1W
R0318 | 0603 (1.6*0.8mm) | 620K | ±5% | 75V | 0.1W | RES0603 620K±5% | Passive Sym Lib.SchLib | Resistor | Passive Pad Lib.PcbLib | RES0603 | RC0603JR-07620KL | Yageo | GENERAL PURPOSE CHIP RESISTORS | C:\Altium Libraries\Passives Library\DataSheet\GENERAL PURPOSE CHIP RESISTORS (Yageo).pdf | GENERAL PURPOSE CHIP RESISTORS RES0603 620K±5% 75V 0.1W
R0319 | 0603 (1.6*0.8mm) | 680K | ±5% | 75V | 0.1W | RES0603 680K±5% | Passive Sym Lib.SchLib | Resistor | Passive Pad Lib.PcbLib | RES0603 | RC0603JR-07680KL | Yageo | GENERAL PURPOSE CHIP RESISTORS | C:\Altium Libraries\Passives Library\DataSheet\GENERAL PURPOSE CHIP RESISTORS (Yageo).pdf | GENERAL PURPOSE CHIP RESISTORS RES0603 680K±5% 75V 0.1W
R0320 | 0603 (1.6*0.8mm) | 750K | ±5% | 75V | 0.1W | RES0603 750K±5% | Passive Sym Lib.SchLib | Resistor | Passive Pad Lib.PcbLib | RES0603 | RC0603JR-07750KL | Yageo | GENERAL PURPOSE CHIP RESISTORS | C:\Altium Libraries\Passives Library\DataSheet\GENERAL PURPOSE CHIP RESISTORS (Yageo).pdf | GENERAL PURPOSE CHIP RESISTORS RES0603 750K±5% 75V 0.1W
R0321 | 0603 (1.6*0.8mm) | 820K | ±5% | 75V | 0.1W | RES0603 820K±5% | Passive Sym Lib.SchLib | Resistor | Passive Pad Lib.PcbLib | RES0603 | RC0603JR-07820KL | Yageo | GENERAL PURPOSE CHIP RESISTORS | C:\Altium Libraries\Passives Library\DataSheet\GENERAL PURPOSE CHIP RESISTORS (Yageo).pdf | GENERAL PURPOSE CHIP RESISTORS RES0603 820K±5% 75V 0.1W
R0322 | 0603 (1.6*0.8mm) | 910K | ±5% | 75V | 0.1W | RES0603 910K±5% | Passive Sym Lib.SchLib | Resistor | Passive Pad Lib.PcbLib | RES0603 | RC0603JR-07910KL | Yageo | GENERAL PURPOSE CHIP RESISTORS | C:\Altium Libraries\Passives Library\DataSheet\GENERAL PURPOSE CHIP RESISTORS (Yageo).pdf | GENERAL PURPOSE CHIP RESISTORS RES0603 910K±5% 75V 0.1W
R0323 | 0603 (1.6*0.8mm) | 1M0 | ±5% | 75V | 0.1W | RES0603 1M0±5% | Passive Sym Lib.SchLib | Resistor | Passive Pad Lib.PcbLib | RES0603 | RC0603JR-071M0L | Yageo | GENERAL PURPOSE CHIP RESISTORS | C:\Altium Libraries\Passives Library\DataSheet\GENERAL PURPOSE CHIP RESISTORS (Yageo).pdf | GENERAL PURPOSE CHIP RESISTORS RES0603 1M0±5% 75V 0.1W
R0324 | 0603 (1.6*0.8mm) | 1M1 | ±5% | 75V | 0.1W | RES0603 1M1±5% | Passive Sym Lib.SchLib | Resistor | Passive Pad Lib.PcbLib | RES0603 | RC0603JR-071M1L | Yageo | GENERAL PURPOSE CHIP RESISTORS | C:\Altium Libraries\Passives Library\DataSheet\GENERAL PURPOSE CHIP RESISTORS (Yageo).pdf | GENERAL PURPOSE CHIP RESISTORS RES0603 1M1±5% 75V 0.1W
R0325 | 0603 (1.6*0.8mm) | 1M2 | ±5% | 75V | 0.1W | RES0603 1M2±5% | Passive Sym Lib.SchLib | Resistor | Passive Pad Lib.PcbLib | RES0603 | RC0603JR-071M2L | Yageo | GENERAL PURPOSE CHIP RESISTORS | C:\Altium Libraries\Passives Library\DataSheet\GENERAL PURPOSE CHIP RESISTORS (Yageo).pdf | GENERAL PURPOSE CHIP RESISTORS RES0603 1M2±5% 75V 0.1W
R0326 | 0603 (1.6*0.8mm) | 1M3 | ±5% | 75V | 0.1W | RES0603 1M3±5% | Passive Sym Lib.SchLib | Resistor | Passive Pad Lib.PcbLib | RES0603 | RC0603JR-071M3L | Yageo | GENERAL PURPOSE CHIP RESISTORS | C:\Altium Libraries\Passives Library\DataSheet\GENERAL PURPOSE CHIP RESISTORS (Yageo).pdf | GENERAL PURPOSE CHIP RESISTORS RES0603 1M3±5% 75V 0.1W
R0327 | 0603 (1.6*0.8mm) | 1M5 | ±5% | 75V | 0.1W | RES0603 1M5±5% | Passive Sym Lib.SchLib | Resistor | Passive Pad Lib.PcbLib | RES0603 | RC0603JR-071M5L | Yageo | GENERAL PURPOSE CHIP RESISTORS | C:\Altium Libraries\Passives Library\DataSheet\GENERAL PURPOSE CHIP RESISTORS (Yageo).pdf | GENERAL PURPOSE CHIP RESISTORS RES0603 1M5±5% 75V 0.1W
R0328 | 0603 (1.6*0.8mm) | 1M6 | ±5% | 75V | 0.1W | RES0603 1M6±5% | Passive Sym Lib.SchLib | Resistor | Passive Pad Lib.PcbLib | RES0603 | RC0603JR-071M6L | Yageo | GENERAL PURPOSE CHIP RESISTORS | C:\Altium Libraries\Passives Library\DataSheet\GENERAL PURPOSE CHIP RESISTORS (Yageo).pdf | GENERAL PURPOSE CHIP RESISTORS RES0603 1M6±5% 75V 0.1W
R0329 | 0603 (1.6*0.8mm) | 1M7 | ±5% | 75V | 0.1W | RES0603 1M7±5% | Passive Sym Lib.SchLib | Resistor | Passive Pad Lib.PcbLib | RES0603 | RC0603JR-071M7L | Yageo | GENERAL PURPOSE CHIP RESISTORS | C:\Altium Libraries\Passives Library\DataSheet\GENERAL PURPOSE CHIP RESISTORS (Yageo).pdf | GENERAL PURPOSE CHIP RESISTORS RES0603 1M7±5% 75V 0.1W
R0330 | 0603 (1.6*0.8mm) | 1M8 | ±5% | 75V | 0.1W | RES0603 1M8±5% | Passive Sym Lib.SchLib | Resistor | Passive Pad Lib.PcbLib | RES0603 | RC0603JR-071M8L | Yageo | GENERAL PURPOSE CHIP RESISTORS | C:\Altium Libraries\Passives Library\DataSheet\GENERAL PURPOSE CHIP RESISTORS (Yageo).pdf | GENERAL PURPOSE CHIP RESISTORS RES0603 1M8±5% 75V 0.1W
R0331 | 0603 (1.6*0.8mm) | 2M0 | ±5% | 75V | 0.1W | RES0603 2M0±5% | Passive Sym Lib.SchLib | Resistor | Passive Pad Lib.PcbLib | RES0603 | RC0603JR-072M0L | Yageo | GENERAL PURPOSE CHIP RESISTORS | C:\Altium Libraries\Passives Library\DataSheet\GENERAL PURPOSE CHIP RESISTORS (Yageo).pdf | GENERAL PURPOSE CHIP RESISTORS RES0603 2M0±5% 75V 0.1W
R0332 | 0603 (1.6*0.8mm) | 2M2 | ±5% | 75V | 0.1W | RES0603 2M2±5% | Passive Sym Lib.SchLib | Resistor | Passive Pad Lib.PcbLib | RES0603 | RC0603JR-072M2L | Yageo | GENERAL PURPOSE CHIP RESISTORS | C:\Altium Libraries\Passives Library\DataSheet\GENERAL PURPOSE CHIP RESISTORS (Yageo).pdf | GENERAL PURPOSE CHIP RESISTORS RES0603 2M2±5% 75V 0.1W
R0333 | 0603 (1.6*0.8mm) | 2M7 | ±5% | 75V | 0.1W | RES0603 2M7±5% | Passive Sym Lib.SchLib | Resistor | Passive Pad Lib.PcbLib | RES0603 | RC0603JR-072M7L | Yageo | GENERAL PURPOSE CHIP RESISTORS | C:\Altium Libraries\Passives Library\DataSheet\GENERAL PURPOSE CHIP RESISTORS (Yageo).pdf | GENERAL PURPOSE CHIP RESISTORS RES0603 2M7±5% 75V 0.1W
R0334 | 0603 (1.6*0.8mm) | 3M0 | ±5% | 75V | 0.1W | RES0603 3M0±5% | Passive Sym Lib.SchLib | Resistor | Passive Pad Lib.PcbLib | RES0603 | RC0603JR-073M0L | Yageo | GENERAL PURPOSE CHIP RESISTORS | C:\Altium Libraries\Passives Library\DataSheet\GENERAL PURPOSE CHIP RESISTORS (Yageo).pdf | GENERAL PURPOSE CHIP RESISTORS RES0603 3M0±5% 75V 0.1W
R0335 | 0603 (1.6*0.8mm) | 3M3 | ±5% | 75V | 0.1W | RES0603 3M3±5% | Passive Sym Lib.SchLib | Resistor | Passive Pad Lib.PcbLib | RES0603 | RC0603JR-073M3L | Yageo | GENERAL PURPOSE CHIP RESISTORS | C:\Altium Libraries\Passives Library\DataSheet\GENERAL PURPOSE CHIP RESISTORS (Yageo).pdf | GENERAL PURPOSE CHIP RESISTORS RES0603 3M3±5% 75V 0.1W
R0336 | 0603 (1.6*0.8mm) | 3M6 | ±5% | 75V | 0.1W | RES0603 3M6±5% | Passive Sym Lib.SchLib | Resistor | Passive Pad Lib.PcbLib | RES0603 | RC0603JR-073M6L | Yageo | GENERAL PURPOSE CHIP RESISTORS | C:\Altium Libraries\Passives Library\DataSheet\GENERAL PURPOSE CHIP RESISTORS (Yageo).pdf | GENERAL PURPOSE CHIP RESISTORS RES0603 3M6±5% 75V 0.1W
R0337 | 0603 (1.6*0.8mm) | 3M9 | ±5% | 75V | 0.1W | RES0603 3M9±5% | Passive Sym Lib.SchLib | Resistor | Passive Pad Lib.PcbLib | RES0603 | RC0603JR-073M9L | Yageo | GENERAL PURPOSE CHIP RESISTORS | C:\Altium Libraries\Passives Library\DataSheet\GENERAL PURPOSE CHIP RESISTORS (Yageo).pdf | GENERAL PURPOSE CHIP RESISTORS RES0603 3M9±5% 75V 0.1W
R0338 | 0603 (1.6*0.8mm) | 4M3 | ±5% | 75V | 0.1W | RES0603 4M3±5% | Passive Sym Lib.SchLib | Resistor | Passive Pad Lib.PcbLib | RES0603 | RC0603JR-074M3L | Yageo | GENERAL PURPOSE CHIP RESISTORS | C:\Altium Libraries\Passives Library\DataSheet\GENERAL PURPOSE CHIP RESISTORS (Yageo).pdf | GENERAL PURPOSE CHIP RESISTORS RES0603 4M3±5% 75V 0.1W
R0339 | 0603 (1.6*0.8mm) | 4M7 | ±5% | 75V | 0.1W | RES0603 4M7±5% | Passive Sym Lib.SchLib | Resistor | Passive Pad Lib.PcbLib | RES0603 | RC0603JR-074M7L | Yageo | GENERAL PURPOSE CHIP RESISTORS | C:\Altium Libraries\Passives Library\DataSheet\GENERAL PURPOSE CHIP RESISTORS (Yageo).pdf | GENERAL PURPOSE CHIP RESISTORS RES0603 4M7±5% 75V 0.1W
R0340 | 0603 (1.6*0.8mm) | 5M1 | ±5% | 75V | 0.1W | RES0603 5M1±5% | Passive Sym Lib.SchLib | Resistor | Passive Pad Lib.PcbLib | RES0603 | RC0603JR-075M1L | Yageo | GENERAL PURPOSE CHIP RESISTORS | C:\Altium Libraries\Passives Library\DataSheet\GENERAL PURPOSE CHIP RESISTORS (Yageo).pdf | GENERAL PURPOSE CHIP RESISTORS RES0603 5M1±5% 75V 0.1W
R0341 | 0603 (1.6*0.8mm) | 5M6 | ±5% | 75V | 0.1W | RES0603 5M6±5% | Passive Sym Lib.SchLib | Resistor | Passive Pad Lib.PcbLib | RES0603 | RC0603JR-075M6L | Yageo | GENERAL PURPOSE CHIP RESISTORS | C:\Altium Libraries\Passives Library\DataSheet\GENERAL PURPOSE CHIP RESISTORS (Yageo).pdf | GENERAL PURPOSE CHIP RESISTORS RES0603 5M6±5% 75V 0.1W
R0342 | 0603 (1.6*0.8mm) | 6M2 | ±5% | 75V | 0.1W | RES0603 6M2±5% | Passive Sym Lib.SchLib | Resistor | Passive Pad Lib.PcbLib | RES0603 | RC0603JR-076M2L | Yageo | GENERAL PURPOSE CHIP RESISTORS | C:\Altium Libraries\Passives Library\DataSheet\GENERAL PURPOSE CHIP RESISTORS (Yageo).pdf | GENERAL PURPOSE CHIP RESISTORS RES0603 6M2±5% 75V 0.1W
R0343 | 0603 (1.6*0.8mm) | 6M8 | ±5% | 75V | 0.1W | RES0603 6M8±5% | Passive Sym Lib.SchLib | Resistor | Passive Pad Lib.PcbLib | RES0603 | RC0603JR-076M8L | Yageo | GENERAL PURPOSE CHIP RESISTORS | C:\Altium Libraries\Passives Library\DataSheet\GENERAL PURPOSE CHIP RESISTORS (Yageo).pdf | GENERAL PURPOSE CHIP RESISTORS RES0603 6M8±5% 75V 0.1W
R0344 | 0603 (1.6*0.8mm) | 7M5 | ±5% | 75V | 0.1W | RES0603 7M5±5% | Passive Sym Lib.SchLib | Resistor | Passive Pad Lib.PcbLib | RES0603 | RC0603JR-077M5L | Yageo | GENERAL PURPOSE CHIP RESISTORS | C:\Altium Libraries\Passives Library\DataSheet\GENERAL PURPOSE CHIP RESISTORS (Yageo).pdf | GENERAL PURPOSE CHIP RESISTORS RES0603 7M5±5% 75V 0.1W
R0345 | 0603 (1.6*0.8mm) | 8M2 | ±5% | 75V | 0.1W | RES0603 8M2±5% | Passive Sym Lib.SchLib | Resistor | Passive Pad Lib.PcbLib | RES0603 | RC0603JR-078M2L | Yageo | GENERAL PURPOSE CHIP RESISTORS | C:\Altium Libraries\Passives Library\DataSheet\GENERAL PURPOSE CHIP RESISTORS (Yageo).pdf | GENERAL PURPOSE CHIP RESISTORS RES0603 8M2±5% 75V 0.1W
R0346 | 0603 (1.6*0.8mm) | 9M1 | ±5% | 75V | 0.1W | RES0603 9M1±5% | Passive Sym Lib.SchLib | Resistor | Passive Pad Lib.PcbLib | RES0603 | RC0603JR-079M1L | Yageo | GENERAL PURPOSE CHIP RESISTORS | C:\Altium Libraries\Passives Library\DataSheet\GENERAL PURPOSE CHIP RESISTORS (Yageo).pdf | GENERAL PURPOSE CHIP RESISTORS RES0603 9M1±5% 75V 0.1W
R0347 | 0603 (1.6*0.8mm) | 10M | ±5% | 75V | 0.1W | RES0603 10M±5% | Passive Sym Lib.SchLib | Resistor | Passive Pad Lib.PcbLib | RES0603 | RC0603JR-0710ML | Yageo | GENERAL PURPOSE CHIP RESISTORS | C:\Altium Libraries\Passives Library\DataSheet\GENERAL PURPOSE CHIP RESISTORS (Yageo).pdf | GENERAL PURPOSE CHIP RESISTORS RES0603 10M±5% 75V 0.1W
R0348 | 0603 (1.6*0.8mm) | 11M | ±5% | 75V | 0.1W | RES0603 11M±5% | Passive Sym Lib.SchLib | Resistor | Passive Pad Lib.PcbLib | RES0603 | RC0603JR-0711ML | Yageo | GENERAL PURPOSE CHIP RESISTORS | C:\Altium Libraries\Passives Library\DataSheet\GENERAL PURPOSE CHIP RESISTORS (Yageo).pdf | GENERAL PURPOSE CHIP RESISTORS RES0603 11M±5% 75V 0.1W
R0349 | 0603 (1.6*0.8mm) | 13M | ±5% | 75V | 0.1W | RES0603 13M±5% | Passive Sym Lib.SchLib | Resistor | Passive Pad Lib.PcbLib | RES0603 | RC0603JR-0713ML | Yageo | GENERAL PURPOSE CHIP RESISTORS | C:\Altium Libraries\Passives Library\DataSheet\GENERAL PURPOSE CHIP RESISTORS (Yageo).pdf | GENERAL PURPOSE CHIP RESISTORS RES0603 13M±5% 75V 0.1W
R0350 | 0603 (1.6*0.8mm) | 15M | ±5% | 75V | 0.1W | RES0603 15M±5% | Passive Sym Lib.SchLib | Resistor | Passive Pad Lib.PcbLib | RES0603 | RC0603JR-0715ML | Yageo | GENERAL PURPOSE CHIP RESISTORS | C:\Altium Libraries\Passives Library\DataSheet\GENERAL PURPOSE CHIP RESISTORS (Yageo).pdf | GENERAL PURPOSE CHIP RESISTORS RES0603 15M±5% 75V 0.1W
R0351 | 0603 (1.6*0.8mm) | 16M | ±5% | 75V | 0.1W | RES0603 16M±5% | Passive Sym Lib.SchLib | Resistor | Passive Pad Lib.PcbLib | RES0603 | RC0603JR-0716ML | Yageo | GENERAL PURPOSE CHIP RESISTORS | C:\Altium Libraries\Passives Library\DataSheet\GENERAL PURPOSE CHIP RESISTORS (Yageo).pdf | GENERAL PURPOSE CHIP RESISTORS RES0603 16M±5% 75V 0.1W
R0352 | 0603 (1.6*0.8mm) | 17M | ±5% | 75V | 0.1W | RES0603 17M±5% | Passive Sym Lib.SchLib | Resistor | Passive Pad Lib.PcbLib | RES0603 | RC0603JR-0717ML | Yageo | GENERAL PURPOSE CHIP RESISTORS | C:\Altium Libraries\Passives Library\DataSheet\GENERAL PURPOSE CHIP RESISTORS (Yageo).pdf | GENERAL PURPOSE CHIP RESISTORS RES0603 17M±5% 75V 0.1W
R0353 | 0603 (1.6*0.8mm) | 18M | ±5% | 75V | 0.1W | RES0603 18M±5% | Passive Sym Lib.SchLib | Resistor | Passive Pad Lib.PcbLib | RES0603 | RC0603JR-0718ML | Yageo | GENERAL PURPOSE CHIP RESISTORS | C:\Altium Libraries\Passives Library\DataSheet\GENERAL PURPOSE CHIP RESISTORS (Yageo).pdf | GENERAL PURPOSE CHIP RESISTORS RES0603 18M±5% 75V 0.1W
R0354 | 0603 (1.6*0.8mm) | 20M | ±5% | 75V | 0.1W | RES0603 20M±5% | Passive Sym Lib.SchLib | Resistor | Passive Pad Lib.PcbLib | RES0603 | RC0603JR-0720ML | Yageo | GENERAL PURPOSE CHIP RESISTORS | C:\Altium Libraries\Passives Library\DataSheet\GENERAL PURPOSE CHIP RESISTORS (Yageo).pdf | GENERAL PURPOSE CHIP RESISTORS RES0603 20M±5% 75V 0.1W
R0355 | 0603 (1.6*0.8mm) | 22M | ±5% | 75V | 0.1W | RES0603 22M±5% | Passive Sym Lib.SchLib | Resistor | Passive Pad Lib.PcbLib | RES0603 | RC0603JR-0722ML | Yageo | GENERAL PURPOSE CHIP RESISTORS | C:\Altium Libraries\Passives Library\DataSheet\GENERAL PURPOSE CHIP RESISTORS (Yageo).pdf | GENERAL PURPOSE CHIP RESISTORS RES0603 22M±5% 75V 0.1W
R0356 | 0805 (2.0*1.25mm) | 0R | ±5% | 150V | 0.125W | RES0805 0R±5% | Passive Sym Lib.SchLib | Resistor | Passive Pad Lib.PcbLib | RES0805 | RC0805JR-070RL | Yageo | GENERAL PURPOSE CHIP RESISTORS | C:\Altium Libraries\Passives Library\DataSheet\GENERAL PURPOSE CHIP RESISTORS (Yageo).pdf | GENERAL PURPOSE CHIP RESISTORS RES0805 0R±5% 150V 0.125W
R0357 | 0805 (2.0*1.25mm) | 1R0 | ±5% | 150V | 0.125W | RES0805 1R0±5% | Passive Sym Lib.SchLib | Resistor | Passive Pad Lib.PcbLib | RES0805 | RC0805JR-071R0L | Yageo | GENERAL PURPOSE CHIP RESISTORS | C:\Altium Libraries\Passives Library\DataSheet\GENERAL PURPOSE CHIP RESISTORS (Yageo).pdf | GENERAL PURPOSE CHIP RESISTORS RES0805 1R0±5% 150V 0.125W
R0358 | 0805 (2.0*1.25mm) | 1R1 | ±5% | 150V | 0.125W | RES0805 1R1±5% | Passive Sym Lib.SchLib | Resistor | Passive Pad Lib.PcbLib | RES0805 | RC0805JR-071R1L | Yageo | GENERAL PURPOSE CHIP RESISTORS | C:\Altium Libraries\Passives Library\DataSheet\GENERAL PURPOSE CHIP RESISTORS (Yageo).pdf | GENERAL PURPOSE CHIP RESISTORS RES0805 1R1±5% 150V 0.125W
R0359 | 0805 (2.0*1.25mm) | 1R2 | ±5% | 150V | 0.125W | RES0805 1R2±5% | Passive Sym Lib.SchLib | Resistor | Passive Pad Lib.PcbLib | RES0805 | RC0805JR-071R2L | Yageo | GENERAL PURPOSE CHIP RESISTORS | C:\Altium Libraries\Passives Library\DataSheet\GENERAL PURPOSE CHIP RESISTORS (Yageo).pdf | GENERAL PURPOSE CHIP RESISTORS RES0805 1R2±5% 150V 0.125W
R0360 | 0805 (2.0*1.25mm) | 1R3 | ±5% | 150V | 0.125W | RES0805 1R3±5% | Passive Sym Lib.SchLib | Resistor | Passive Pad Lib.PcbLib | RES0805 | RC0805JR-071R3L | Yageo | GENERAL PURPOSE CHIP RESISTORS | C:\Altium Libraries\Passives Library\DataSheet\GENERAL PURPOSE CHIP RESISTORS (Yageo).pdf | GENERAL PURPOSE CHIP RESISTORS RES0805 1R3±5% 150V 0.125W
R0361 | 0805 (2.0*1.25mm) | 1R5 | ±5% | 150V | 0.125W | RES0805 1R5±5% | Passive Sym Lib.SchLib | Resistor | Passive Pad Lib.PcbLib | RES0805 | RC0805JR-071R5L | Yageo | GENERAL PURPOSE CHIP RESISTORS | C:\Altium Libraries\Passives Library\DataSheet\GENERAL PURPOSE CHIP RESISTORS (Yageo).pdf | GENERAL PURPOSE CHIP RESISTORS RES0805 1R5±5% 150V 0.125W
R0362 | 0805 (2.0*1.25mm) | 1R6 | ±5% | 150V | 0.125W | RES0805 1R6±5% | Passive Sym Lib.SchLib | Resistor | Passive Pad Lib.PcbLib | RES0805 | RC0805JR-071R6L | Yageo | GENERAL PURPOSE CHIP RESISTORS | C:\Altium Libraries\Passives Library\DataSheet\GENERAL PURPOSE CHIP RESISTORS (Yageo).pdf | GENERAL PURPOSE CHIP RESISTORS RES0805 1R6±5% 150V 0.125W
R0363 | 0805 (2.0*1.25mm) | 1R8 | ±5% | 150V | 0.125W | RES0805 1R8±5% | Passive Sym Lib.SchLib | Resistor | Passive Pad Lib.PcbLib | RES0805 | RC0805JR-071R8L | Yageo | GENERAL PURPOSE CHIP RESISTORS | C:\Altium Libraries\Passives Library\DataSheet\GENERAL PURPOSE CHIP RESISTORS (Yageo).pdf | GENERAL PURPOSE CHIP RESISTORS RES0805 1R8±5% 150V 0.125W
R0364 | 0805 (2.0*1.25mm) | 2R0 | ±5% | 150V | 0.125W | RES0805 2R0±5% | Passive Sym Lib.SchLib | Resistor | Passive Pad Lib.PcbLib | RES0805 | RC0805JR-072R0L | Yageo | GENERAL PURPOSE CHIP RESISTORS | C:\Altium Libraries\Passives Library\DataSheet\GENERAL PURPOSE CHIP RESISTORS (Yageo).pdf | GENERAL PURPOSE CHIP RESISTORS RES0805 2R0±5% 150V 0.125W
R0365 | 0805 (2.0*1.25mm) | 2R2 | ±5% | 150V | 0.125W | RES0805 2R2±5% | Passive Sym Lib.SchLib | Resistor | Passive Pad Lib.PcbLib | RES0805 | RC0805JR-072R2L | Yageo | GENERAL PURPOSE CHIP RESISTORS | C:\Altium Libraries\Passives Library\DataSheet\GENERAL PURPOSE CHIP RESISTORS (Yageo).pdf | GENERAL PURPOSE CHIP RESISTORS RES0805 2R2±5% 150V 0.125W
R0366 | 0805 (2.0*1.25mm) | 2R4 | ±5% | 150V | 0.125W | RES0805 2R4±5% | Passive Sym Lib.SchLib | Resistor | Passive Pad Lib.PcbLib | RES0805 | RC0805JR-072R4L | Yageo | GENERAL PURPOSE CHIP RESISTORS | C:\Altium Libraries\Passives Library\DataSheet\GENERAL PURPOSE CHIP RESISTORS (Yageo).pdf | GENERAL PURPOSE CHIP RESISTORS RES0805 2R4±5% 150V 0.125W
R0367 | 0805 (2.0*1.25mm) | 2R7 | ±5% | 150V | 0.125W | RES0805 2R7±5% | Passive Sym Lib.SchLib | Resistor | Passive Pad Lib.PcbLib | RES0805 | RC0805JR-072R7L | Yageo | GENERAL PURPOSE CHIP RESISTORS | C:\Altium Libraries\Passives Library\DataSheet\GENERAL PURPOSE CHIP RESISTORS (Yageo).pdf | GENERAL PURPOSE CHIP RESISTORS RES0805 2R7±5% 150V 0.125W
R0368 | 0805 (2.0*1.25mm) | 3R0 | ±5% | 150V | 0.125W | RES0805 3R0±5% | Passive Sym Lib.SchLib | Resistor | Passive Pad Lib.PcbLib | RES0805 | RC0805JR-073R0L | Yageo | GENERAL PURPOSE CHIP RESISTORS | C:\Altium Libraries\Passives Library\DataSheet\GENERAL PURPOSE CHIP RESISTORS (Yageo).pdf | GENERAL PURPOSE CHIP RESISTORS RES0805 3R0±5% 150V 0.125W
R0369 | 0805 (2.0*1.25mm) | 3R3 | ±5% | 150V | 0.125W | RES0805 3R3±5% | Passive Sym Lib.SchLib | Resistor | Passive Pad Lib.PcbLib | RES0805 | RC0805JR-073R3L | Yageo | GENERAL PURPOSE CHIP RESISTORS | C:\Altium Libraries\Passives Library\DataSheet\GENERAL PURPOSE CHIP RESISTORS (Yageo).pdf | GENERAL PURPOSE CHIP RESISTORS RES0805 3R3±5% 150V 0.125W
R0370 | 0805 (2.0*1.25mm) | 3R6 | ±5% | 150V | 0.125W | RES0805 3R6±5% | Passive Sym Lib.SchLib | Resistor | Passive Pad Lib.PcbLib | RES0805 | RC0805JR-073R6L | Yageo | GENERAL PURPOSE CHIP RESISTORS | C:\Altium Libraries\Passives Library\DataSheet\GENERAL PURPOSE CHIP RESISTORS (Yageo).pdf | GENERAL PURPOSE CHIP RESISTORS RES0805 3R6±5% 150V 0.125W
R0371 | 0805 (2.0*1.25mm) | 3R9 | ±5% | 150V | 0.125W | RES0805 3R9±5% | Passive Sym Lib.SchLib | Resistor | Passive Pad Lib.PcbLib | RES0805 | RC0805JR-073R9L | Yageo | GENERAL PURPOSE CHIP RESISTORS | C:\Altium Libraries\Passives Library\DataSheet\GENERAL PURPOSE CHIP RESISTORS (Yageo).pdf | GENERAL PURPOSE CHIP RESISTORS RES0805 3R9±5% 150V 0.125W
R0372 | 0805 (2.0*1.25mm) | 4R3 | ±5% | 150V | 0.125W | RES0805 4R3±5% | Passive Sym Lib.SchLib | Resistor | Passive Pad Lib.PcbLib | RES0805 | RC0805JR-074R3L | Yageo | GENERAL PURPOSE CHIP RESISTORS | C:\Altium Libraries\Passives Library\DataSheet\GENERAL PURPOSE CHIP RESISTORS (Yageo).pdf | GENERAL PURPOSE CHIP RESISTORS RES0805 4R3±5% 150V 0.125W
R0373 | 0805 (2.0*1.25mm) | 4R7 | ±5% | 150V | 0.125W | RES0805 4R7±5% | Passive Sym Lib.SchLib | Resistor | Passive Pad Lib.PcbLib | RES0805 | RC0805JR-074R7L | Yageo | GENERAL PURPOSE CHIP RESISTORS | C:\Altium Libraries\Passives Library\DataSheet\GENERAL PURPOSE CHIP RESISTORS (Yageo).pdf | GENERAL PURPOSE CHIP RESISTORS RES0805 4R7±5% 150V 0.125W
R0374 | 0805 (2.0*1.25mm) | 5R1 | ±5% | 150V | 0.125W | RES0805 5R1±5% | Passive Sym Lib.SchLib | Resistor | Passive Pad Lib.PcbLib | RES0805 | RC0805JR-075R1L | Yageo | GENERAL PURPOSE CHIP RESISTORS | C:\Altium Libraries\Passives Library\DataSheet\GENERAL PURPOSE CHIP RESISTORS (Yageo).pdf | GENERAL PURPOSE CHIP RESISTORS RES0805 5R1±5% 150V 0.125W
R0375 | 0805 (2.0*1.25mm) | 5R6 | ±5% | 150V | 0.125W | RES0805 5R6±5% | Passive Sym Lib.SchLib | Resistor | Passive Pad Lib.PcbLib | RES0805 | RC0805JR-075R6L | Yageo | GENERAL PURPOSE CHIP RESISTORS | C:\Altium Libraries\Passives Library\DataSheet\GENERAL PURPOSE CHIP RESISTORS (Yageo).pdf | GENERAL PURPOSE CHIP RESISTORS RES0805 5R6±5% 150V 0.125W
R0376 | 0805 (2.0*1.25mm) | 6R2 | ±5% | 150V | 0.125W | RES0805 6R2±5% | Passive Sym Lib.SchLib | Resistor | Passive Pad Lib.PcbLib | RES0805 | RC0805JR-076R2L | Yageo | GENERAL PURPOSE CHIP RESISTORS | C:\Altium Libraries\Passives Library\DataSheet\GENERAL PURPOSE CHIP RESISTORS (Yageo).pdf | GENERAL PURPOSE CHIP RESISTORS RES0805 6R2±5% 150V 0.125W
R0377 | 0805 (2.0*1.25mm) | 6R8 | ±5% | 150V | 0.125W | RES0805 6R8±5% | Passive Sym Lib.SchLib | Resistor | Passive Pad Lib.PcbLib | RES0805 | RC0805JR-076R8L | Yageo | GENERAL PURPOSE CHIP RESISTORS | C:\Altium Libraries\Passives Library\DataSheet\GENERAL PURPOSE CHIP RESISTORS (Yageo).pdf | GENERAL PURPOSE CHIP RESISTORS RES0805 6R8±5% 150V 0.125W
R0378 | 0805 (2.0*1.25mm) | 7R5 | ±5% | 150V | 0.125W | RES0805 7R5±5% | Passive Sym Lib.SchLib | Resistor | Passive Pad Lib.PcbLib | RES0805 | RC0805JR-077R5L | Yageo | GENERAL PURPOSE CHIP RESISTORS | C:\Altium Libraries\Passives Library\DataSheet\GENERAL PURPOSE CHIP RESISTORS (Yageo).pdf | GENERAL PURPOSE CHIP RESISTORS RES0805 7R5±5% 150V 0.125W
R0379 | 0805 (2.0*1.25mm) | 8R2 | ±5% | 150V | 0.125W | RES0805 8R2±5% | Passive Sym Lib.SchLib | Resistor | Passive Pad Lib.PcbLib | RES0805 | RC0805JR-078R2L | Yageo | GENERAL PURPOSE CHIP RESISTORS | C:\Altium Libraries\Passives Library\DataSheet\GENERAL PURPOSE CHIP RESISTORS (Yageo).pdf | GENERAL PURPOSE CHIP RESISTORS RES0805 8R2±5% 150V 0.125W
R0380 | 0805 (2.0*1.25mm) | 9R1 | ±5% | 150V | 0.125W | RES0805 9R1±5% | Passive Sym Lib.SchLib | Resistor | Passive Pad Lib.PcbLib | RES0805 | RC0805JR-079R1L | Yageo | GENERAL PURPOSE CHIP RESISTORS | C:\Altium Libraries\Passives Library\DataSheet\GENERAL PURPOSE CHIP RESISTORS (Yageo).pdf | GENERAL PURPOSE CHIP RESISTORS RES0805 9R1±5% 150V 0.125W
R0381 | 0805 (2.0*1.25mm) | 10R | ±5% | 150V | 0.125W | RES0805 10R±5% | Passive Sym Lib.SchLib | Resistor | Passive Pad Lib.PcbLib | RES0805 | RC0805JR-0710RL | Yageo | GENERAL PURPOSE CHIP RESISTORS | C:\Altium Libraries\Passives Library\DataSheet\GENERAL PURPOSE CHIP RESISTORS (Yageo).pdf | GENERAL PURPOSE CHIP RESISTORS RES0805 10R±5% 150V 0.125W
R0382 | 0805 (2.0*1.25mm) | 11R | ±5% | 150V | 0.125W | RES0805 11R±5% | Passive Sym Lib.SchLib | Resistor | Passive Pad Lib.PcbLib | RES0805 | RC0805JR-0711RL | Yageo | GENERAL PURPOSE CHIP RESISTORS | C:\Altium Libraries\Passives Library\DataSheet\GENERAL PURPOSE CHIP RESISTORS (Yageo).pdf | GENERAL PURPOSE CHIP RESISTORS RES0805 11R±5% 150V 0.125W
R0383 | 0805 (2.0*1.25mm) | 12R | ±5% | 150V | 0.125W | RES0805 12R±5% | Passive Sym Lib.SchLib | Resistor | Passive Pad Lib.PcbLib | RES0805 | RC0805JR-0712RL | Yageo | GENERAL PURPOSE CHIP RESISTORS | C:\Altium Libraries\Passives Library\DataSheet\GENERAL PURPOSE CHIP RESISTORS (Yageo).pdf | GENERAL PURPOSE CHIP RESISTORS RES0805 12R±5% 150V 0.125W
R0384 | 0805 (2.0*1.25mm) | 13R | ±5% | 150V | 0.125W | RES0805 13R±5% | Passive Sym Lib.SchLib | Resistor | Passive Pad Lib.PcbLib | RES0805 | RC0805JR-0713RL | Yageo | GENERAL PURPOSE CHIP RESISTORS | C:\Altium Libraries\Passives Library\DataSheet\GENERAL PURPOSE CHIP RESISTORS (Yageo).pdf | GENERAL PURPOSE CHIP RESISTORS RES0805 13R±5% 150V 0.125W
R0385 | 0805 (2.0*1.25mm) | 15R | ±5% | 150V | 0.125W | RES0805 15R±5% | Passive Sym Lib.SchLib | Resistor | Passive Pad Lib.PcbLib | RES0805 | RC0805JR-0715RL | Yageo | GENERAL PURPOSE CHIP RESISTORS | C:\Altium Libraries\Passives Library\DataSheet\GENERAL PURPOSE CHIP RESISTORS (Yageo).pdf | GENERAL PURPOSE CHIP RESISTORS RES0805 15R±5% 150V 0.125W
R0386 | 0805 (2.0*1.25mm) | 16R | ±5% | 150V | 0.125W | RES0805 16R±5% | Passive Sym Lib.SchLib | Resistor | Passive Pad Lib.PcbLib | RES0805 | RC0805JR-0716RL | Yageo | GENERAL PURPOSE CHIP RESISTORS | C:\Altium Libraries\Passives Library\DataSheet\GENERAL PURPOSE CHIP RESISTORS (Yageo).pdf | GENERAL PURPOSE CHIP RESISTORS RES0805 16R±5% 150V 0.125W
R0387 | 0805 (2.0*1.25mm) | 18R | ±5% | 150V | 0.125W | RES0805 18R±5% | Passive Sym Lib.SchLib | Resistor | Passive Pad Lib.PcbLib | RES0805 | RC0805JR-0718RL | Yageo | GENERAL PURPOSE CHIP RESISTORS | C:\Altium Libraries\Passives Library\DataSheet\GENERAL PURPOSE CHIP RESISTORS (Yageo).pdf | GENERAL PURPOSE CHIP RESISTORS RES0805 18R±5% 150V 0.125W
R0388 | 0805 (2.0*1.25mm) | 20R | ±5% | 150V | 0.125W | RES0805 20R±5% | Passive Sym Lib.SchLib | Resistor | Passive Pad Lib.PcbLib | RES0805 | RC0805JR-0720RL | Yageo | GENERAL PURPOSE CHIP RESISTORS | C:\Altium Libraries\Passives Library\DataSheet\GENERAL PURPOSE CHIP RESISTORS (Yageo).pdf | GENERAL PURPOSE CHIP RESISTORS RES0805 20R±5% 150V 0.125W
R0389 | 0805 (2.0*1.25mm) | 22R | ±5% | 150V | 0.125W | RES0805 22R±5% | Passive Sym Lib.SchLib | Resistor | Passive Pad Lib.PcbLib | RES0805 | RC0805JR-0722RL | Yageo | GENERAL PURPOSE CHIP RESISTORS | C:\Altium Libraries\Passives Library\DataSheet\GENERAL PURPOSE CHIP RESISTORS (Yageo).pdf | GENERAL PURPOSE CHIP RESISTORS RES0805 22R±5% 150V 0.125W
R0390 | 0805 (2.0*1.25mm) | 24R | ±5% | 150V | 0.125W | RES0805 24R±5% | Passive Sym Lib.SchLib | Resistor | Passive Pad Lib.PcbLib | RES0805 | RC0805JR-0724RL | Yageo | GENERAL PURPOSE CHIP RESISTORS | C:\Altium Libraries\Passives Library\DataSheet\GENERAL PURPOSE CHIP RESISTORS (Yageo).pdf | GENERAL PURPOSE CHIP RESISTORS RES0805 24R±5% 150V 0.125W
R0391 | 0805 (2.0*1.25mm) | 27R | ±5% | 150V | 0.125W | RES0805 27R±5% | Passive Sym Lib.SchLib | Resistor | Passive Pad Lib.PcbLib | RES0805 | RC0805JR-0727RL | Yageo | GENERAL PURPOSE CHIP RESISTORS | C:\Altium Libraries\Passives Library\DataSheet\GENERAL PURPOSE CHIP RESISTORS (Yageo).pdf | GENERAL PURPOSE CHIP RESISTORS RES0805 27R±5% 150V 0.125W
R0392 | 0805 (2.0*1.25mm) | 30R | ±5% | 150V | 0.125W | RES0805 30R±5% | Passive Sym Lib.SchLib | Resistor | Passive Pad Lib.PcbLib | RES0805 | RC0805JR-0730RL | Yageo | GENERAL PURPOSE CHIP RESISTORS | C:\Altium Libraries\Passives Library\DataSheet\GENERAL PURPOSE CHIP RESISTORS (Yageo).pdf | GENERAL PURPOSE CHIP RESISTORS RES0805 30R±5% 150V 0.125W
R0393 | 0805 (2.0*1.25mm) | 33R | ±5% | 150V | 0.125W | RES0805 33R±5% | Passive Sym Lib.SchLib | Resistor | Passive Pad Lib.PcbLib | RES0805 | RC0805JR-0733RL | Yageo | GENERAL PURPOSE CHIP RESISTORS | C:\Altium Libraries\Passives Library\DataSheet\GENERAL PURPOSE CHIP RESISTORS (Yageo).pdf | GENERAL PURPOSE CHIP RESISTORS RES0805 33R±5% 150V 0.125W
R0394 | 0805 (2.0*1.25mm) | 36R | ±5% | 150V | 0.125W | RES0805 36R±5% | Passive Sym Lib.SchLib | Resistor | Passive Pad Lib.PcbLib | RES0805 | RC0805JR-0736RL | Yageo | GENERAL PURPOSE CHIP RESISTORS | C:\Altium Libraries\Passives Library\DataSheet\GENERAL PURPOSE CHIP RESISTORS (Yageo).pdf | GENERAL PURPOSE CHIP RESISTORS RES0805 36R±5% 150V 0.125W
R0395 | 0805 (2.0*1.25mm) | 39R | ±5% | 150V | 0.125W | RES0805 39R±5% | Passive Sym Lib.SchLib | Resistor | Passive Pad Lib.PcbLib | RES0805 | RC0805JR-0739RL | Yageo | GENERAL PURPOSE CHIP RESISTORS | C:\Altium Libraries\Passives Library\DataSheet\GENERAL PURPOSE CHIP RESISTORS (Yageo).pdf | GENERAL PURPOSE CHIP RESISTORS RES0805 39R±5% 150V 0.125W
R0396 | 0805 (2.0*1.25mm) | 43R | ±5% | 150V | 0.125W | RES0805 43R±5% | Passive Sym Lib.SchLib | Resistor | Passive Pad Lib.PcbLib | RES0805 | RC0805JR-0743RL | Yageo | GENERAL PURPOSE CHIP RESISTORS | C:\Altium Libraries\Passives Library\DataSheet\GENERAL PURPOSE CHIP RESISTORS (Yageo).pdf | GENERAL PURPOSE CHIP RESISTORS RES0805 43R±5% 150V 0.125W
R0397 | 0805 (2.0*1.25mm) | 47R | ±5% | 150V | 0.125W | RES0805 47R±5% | Passive Sym Lib.SchLib | Resistor | Passive Pad Lib.PcbLib | RES0805 | RC0805JR-0747RL | Yageo | GENERAL PURPOSE CHIP RESISTORS | C:\Altium Libraries\Passives Library\DataSheet\GENERAL PURPOSE CHIP RESISTORS (Yageo).pdf | GENERAL PURPOSE CHIP RESISTORS RES0805 47R±5% 150V 0.125W
R0398 | 0805 (2.0*1.25mm) | 51R | ±5% | 150V | 0.125W | RES0805 51R±5% | Passive Sym Lib.SchLib | Resistor | Passive Pad Lib.PcbLib | RES0805 | RC0805JR-0751RL | Yageo | GENERAL PURPOSE CHIP RESISTORS | C:\Altium Libraries\Passives Library\DataSheet\GENERAL PURPOSE CHIP RESISTORS (Yageo).pdf | GENERAL PURPOSE CHIP RESISTORS RES0805 51R±5% 150V 0.125W
R0399 | 0805 (2.0*1.25mm) | 56R | ±5% | 150V | 0.125W | RES0805 56R±5% | Passive Sym Lib.SchLib | Resistor | Passive Pad Lib.PcbLib | RES0805 | RC0805JR-0756RL | Yageo | GENERAL PURPOSE CHIP RESISTORS | C:\Altium Libraries\Passives Library\DataSheet\GENERAL PURPOSE CHIP RESISTORS (Yageo).pdf | GENERAL PURPOSE CHIP RESISTORS RES0805 56R±5% 150V 0.125W
R0400 | 0805 (2.0*1.25mm) | 62R | ±5% | 150V | 0.125W | RES0805 62R±5% | Passive Sym Lib.SchLib | Resistor | Passive Pad Lib.PcbLib | RES0805 | RC0805JR-0762RL | Yageo | GENERAL PURPOSE CHIP RESISTORS | C:\Altium Libraries\Passives Library\DataSheet\GENERAL PURPOSE CHIP RESISTORS (Yageo).pdf | GENERAL PURPOSE CHIP RESISTORS RES0805 62R±5% 150V 0.125W
R0401 | 0805 (2.0*1.25mm) | 68R | ±5% | 150V | 0.125W | RES0805 68R±5% | Passive Sym Lib.SchLib | Resistor | Passive Pad Lib.PcbLib | RES0805 | RC0805JR-0768RL | Yageo | GENERAL PURPOSE CHIP RESISTORS | C:\Altium Libraries\Passives Library\DataSheet\GENERAL PURPOSE CHIP RESISTORS (Yageo).pdf | GENERAL PURPOSE CHIP RESISTORS RES0805 68R±5% 150V 0.125W
R0402 | 0805 (2.0*1.25mm) | 75R | ±5% | 150V | 0.125W | RES0805 75R±5% | Passive Sym Lib.SchLib | Resistor | Passive Pad Lib.PcbLib | RES0805 | RC0805JR-0775RL | Yageo | GENERAL PURPOSE CHIP RESISTORS | C:\Altium Libraries\Passives Library\DataSheet\GENERAL PURPOSE CHIP RESISTORS (Yageo).pdf | GENERAL PURPOSE CHIP RESISTORS RES0805 75R±5% 150V 0.125W
R0403 | 0805 (2.0*1.25mm) | 82R | ±5% | 150V | 0.125W | RES0805 82R±5% | Passive Sym Lib.SchLib | Resistor | Passive Pad Lib.PcbLib | RES0805 | RC0805JR-0782RL | Yageo | GENERAL PURPOSE CHIP RESISTORS | C:\Altium Libraries\Passives Library\DataSheet\GENERAL PURPOSE CHIP RESISTORS (Yageo).pdf | GENERAL PURPOSE CHIP RESISTORS RES0805 82R±5% 150V 0.125W
R0404 | 0805 (2.0*1.25mm) | 91R | ±5% | 150V | 0.125W | RES0805 91R±5% | Passive Sym Lib.SchLib | Resistor | Passive Pad Lib.PcbLib | RES0805 | RC0805JR-0791RL | Yageo | GENERAL PURPOSE CHIP RESISTORS | C:\Altium Libraries\Passives Library\DataSheet\GENERAL PURPOSE CHIP RESISTORS (Yageo).pdf | GENERAL PURPOSE CHIP RESISTORS RES0805 91R±5% 150V 0.125W
R0405 | 0805 (2.0*1.25mm) | 100R | ±5% | 150V | 0.125W | RES0805 100R±5% | Passive Sym Lib.SchLib | Resistor | Passive Pad Lib.PcbLib | RES0805 | RC0805JR-07100RL | Yageo | GENERAL PURPOSE CHIP RESISTORS | C:\Altium Libraries\Passives Library\DataSheet\GENERAL PURPOSE CHIP RESISTORS (Yageo).pdf | GENERAL PURPOSE CHIP RESISTORS RES0805 100R±5% 150V 0.125W
R0406 | 0805 (2.0*1.25mm) | 110R | ±5% | 150V | 0.125W | RES0805 110R±5% | Passive Sym Lib.SchLib | Resistor | Passive Pad Lib.PcbLib | RES0805 | RC0805JR-07110RL | Yageo | GENERAL PURPOSE CHIP RESISTORS | C:\Altium Libraries\Passives Library\DataSheet\GENERAL PURPOSE CHIP RESISTORS (Yageo).pdf | GENERAL PURPOSE CHIP RESISTORS RES0805 110R±5% 150V 0.125W
R0407 | 0805 (2.0*1.25mm) | 120R | ±5% | 150V | 0.125W | RES0805 120R±5% | Passive Sym Lib.SchLib | Resistor | Passive Pad Lib.PcbLib | RES0805 | RC0805JR-07120RL | Yageo | GENERAL PURPOSE CHIP RESISTORS | C:\Altium Libraries\Passives Library\DataSheet\GENERAL PURPOSE CHIP RESISTORS (Yageo).pdf | GENERAL PURPOSE CHIP RESISTORS RES0805 120R±5% 150V 0.125W
R0408 | 0805 (2.0*1.25mm) | 130R | ±5% | 150V | 0.125W | RES0805 130R±5% | Passive Sym Lib.SchLib | Resistor | Passive Pad Lib.PcbLib | RES0805 | RC0805JR-07130RL | Yageo | GENERAL PURPOSE CHIP RESISTORS | C:\Altium Libraries\Passives Library\DataSheet\GENERAL PURPOSE CHIP RESISTORS (Yageo).pdf | GENERAL PURPOSE CHIP RESISTORS RES0805 130R±5% 150V 0.125W
R0409 | 0805 (2.0*1.25mm) | 150R | ±5% | 150V | 0.125W | RES0805 150R±5% | Passive Sym Lib.SchLib | Resistor | Passive Pad Lib.PcbLib | RES0805 | RC0805JR-07150RL | Yageo | GENERAL PURPOSE CHIP RESISTORS | C:\Altium Libraries\Passives Library\DataSheet\GENERAL PURPOSE CHIP RESISTORS (Yageo).pdf | GENERAL PURPOSE CHIP RESISTORS RES0805 150R±5% 150V 0.125W
R0410 | 0805 (2.0*1.25mm) | 160R | ±5% | 150V | 0.125W | RES0805 160R±5% | Passive Sym Lib.SchLib | Resistor | Passive Pad Lib.PcbLib | RES0805 | RC0805JR-07160RL | Yageo | GENERAL PURPOSE CHIP RESISTORS | C:\Altium Libraries\Passives Library\DataSheet\GENERAL PURPOSE CHIP RESISTORS (Yageo).pdf | GENERAL PURPOSE CHIP RESISTORS RES0805 160R±5% 150V 0.125W
R0411 | 0805 (2.0*1.25mm) | 180R | ±5% | 150V | 0.125W | RES0805 180R±5% | Passive Sym Lib.SchLib | Resistor | Passive Pad Lib.PcbLib | RES0805 | RC0805JR-07180RL | Yageo | GENERAL PURPOSE CHIP RESISTORS | C:\Altium Libraries\Passives Library\DataSheet\GENERAL PURPOSE CHIP RESISTORS (Yageo).pdf | GENERAL PURPOSE CHIP RESISTORS RES0805 180R±5% 150V 0.125W
R0412 | 0805 (2.0*1.25mm) | 200R | ±5% | 150V | 0.125W | RES0805 200R±5% | Passive Sym Lib.SchLib | Resistor | Passive Pad Lib.PcbLib | RES0805 | RC0805JR-07200RL | Yageo | GENERAL PURPOSE CHIP RESISTORS | C:\Altium Libraries\Passives Library\DataSheet\GENERAL PURPOSE CHIP RESISTORS (Yageo).pdf | GENERAL PURPOSE CHIP RESISTORS RES0805 200R±5% 150V 0.125W
R0413 | 0805 (2.0*1.25mm) | 220R | ±5% | 150V | 0.125W | RES0805 220R±5% | Passive Sym Lib.SchLib | Resistor | Passive Pad Lib.PcbLib | RES0805 | RC0805JR-07220RL | Yageo | GENERAL PURPOSE CHIP RESISTORS | C:\Altium Libraries\Passives Library\DataSheet\GENERAL PURPOSE CHIP RESISTORS (Yageo).pdf | GENERAL PURPOSE CHIP RESISTORS RES0805 220R±5% 150V 0.125W
R0414 | 0805 (2.0*1.25mm) | 240R | ±5% | 150V | 0.125W | RES0805 240R±5% | Passive Sym Lib.SchLib | Resistor | Passive Pad Lib.PcbLib | RES0805 | RC0805JR-07240RL | Yageo | GENERAL PURPOSE CHIP RESISTORS | C:\Altium Libraries\Passives Library\DataSheet\GENERAL PURPOSE CHIP RESISTORS (Yageo).pdf | GENERAL PURPOSE CHIP RESISTORS RES0805 240R±5% 150V 0.125W
R0415 | 0805 (2.0*1.25mm) | 270R | ±5% | 150V | 0.125W | RES0805 270R±5% | Passive Sym Lib.SchLib | Resistor | Passive Pad Lib.PcbLib | RES0805 | RC0805JR-07270RL | Yageo | GENERAL PURPOSE CHIP RESISTORS | C:\Altium Libraries\Passives Library\DataSheet\GENERAL PURPOSE CHIP RESISTORS (Yageo).pdf | GENERAL PURPOSE CHIP RESISTORS RES0805 270R±5% 150V 0.125W
R0416 | 0805 (2.0*1.25mm) | 300R | ±5% | 150V | 0.125W | RES0805 300R±5% | Passive Sym Lib.SchLib | Resistor | Passive Pad Lib.PcbLib | RES0805 | RC0805JR-07300RL | Yageo | GENERAL PURPOSE CHIP RESISTORS | C:\Altium Libraries\Passives Library\DataSheet\GENERAL PURPOSE CHIP RESISTORS (Yageo).pdf | GENERAL PURPOSE CHIP RESISTORS RES0805 300R±5% 150V 0.125W
R0417 | 0805 (2.0*1.25mm) | 330R | ±5% | 150V | 0.125W | RES0805 330R±5% | Passive Sym Lib.SchLib | Resistor | Passive Pad Lib.PcbLib | RES0805 | RC0805JR-07330RL | Yageo | GENERAL PURPOSE CHIP RESISTORS | C:\Altium Libraries\Passives Library\DataSheet\GENERAL PURPOSE CHIP RESISTORS (Yageo).pdf | GENERAL PURPOSE CHIP RESISTORS RES0805 330R±5% 150V 0.125W
R0418 | 0805 (2.0*1.25mm) | 360R | ±5% | 150V | 0.125W | RES0805 360R±5% | Passive Sym Lib.SchLib | Resistor | Passive Pad Lib.PcbLib | RES0805 | RC0805JR-07360RL | Yageo | GENERAL PURPOSE CHIP RESISTORS | C:\Altium Libraries\Passives Library\DataSheet\GENERAL PURPOSE CHIP RESISTORS (Yageo).pdf | GENERAL PURPOSE CHIP RESISTORS RES0805 360R±5% 150V 0.125W
R0419 | 0805 (2.0*1.25mm) | 390R | ±5% | 150V | 0.125W | RES0805 390R±5% | Passive Sym Lib.SchLib | Resistor | Passive Pad Lib.PcbLib | RES0805 | RC0805JR-07390RL | Yageo | GENERAL PURPOSE CHIP RESISTORS | C:\Altium Libraries\Passives Library\DataSheet\GENERAL PURPOSE CHIP RESISTORS (Yageo).pdf | GENERAL PURPOSE CHIP RESISTORS RES0805 390R±5% 150V 0.125W
R0420 | 0805 (2.0*1.25mm) | 430R | ±5% | 150V | 0.125W | RES0805 430R±5% | Passive Sym Lib.SchLib | Resistor | Passive Pad Lib.PcbLib | RES0805 | RC0805JR-07430RL | Yageo | GENERAL PURPOSE CHIP RESISTORS | C:\Altium Libraries\Passives Library\DataSheet\GENERAL PURPOSE CHIP RESISTORS (Yageo).pdf | GENERAL PURPOSE CHIP RESISTORS RES0805 430R±5% 150V 0.125W
R0421 | 0805 (2.0*1.25mm) | 470R | ±5% | 150V | 0.125W | RES0805 470R±5% | Passive Sym Lib.SchLib | Resistor | Passive Pad Lib.PcbLib | RES0805 | RC0805JR-07470RL | Yageo | GENERAL PURPOSE CHIP RESISTORS | C:\Altium Libraries\Passives Library\DataSheet\GENERAL PURPOSE CHIP RESISTORS (Yageo).pdf | GENERAL PURPOSE CHIP RESISTORS RES0805 470R±5% 150V 0.125W
R0422 | 0805 (2.0*1.25mm) | 510R | ±5% | 150V | 0.125W | RES0805 510R±5% | Passive Sym Lib.SchLib | Resistor | Passive Pad Lib.PcbLib | RES0805 | RC0805JR-07510RL | Yageo | GENERAL PURPOSE CHIP RESISTORS | C:\Altium Libraries\Passives Library\DataSheet\GENERAL PURPOSE CHIP RESISTORS (Yageo).pdf | GENERAL PURPOSE CHIP RESISTORS RES0805 510R±5% 150V 0.125W
R0423 | 0805 (2.0*1.25mm) | 560R | ±5% | 150V | 0.125W | RES0805 560R±5% | Passive Sym Lib.SchLib | Resistor | Passive Pad Lib.PcbLib | RES0805 | RC0805JR-07560RL | Yageo | GENERAL PURPOSE CHIP RESISTORS | C:\Altium Libraries\Passives Library\DataSheet\GENERAL PURPOSE CHIP RESISTORS (Yageo).pdf | GENERAL PURPOSE CHIP RESISTORS RES0805 560R±5% 150V 0.125W
R0424 | 0805 (2.0*1.25mm) | 620R | ±5% | 150V | 0.125W | RES0805 620R±5% | Passive Sym Lib.SchLib | Resistor | Passive Pad Lib.PcbLib | RES0805 | RC0805JR-07620RL | Yageo | GENERAL PURPOSE CHIP RESISTORS | C:\Altium Libraries\Passives Library\DataSheet\GENERAL PURPOSE CHIP RESISTORS (Yageo).pdf | GENERAL PURPOSE CHIP RESISTORS RES0805 620R±5% 150V 0.125W
R0425 | 0805 (2.0*1.25mm) | 680R | ±5% | 150V | 0.125W | RES0805 680R±5% | Passive Sym Lib.SchLib | Resistor | Passive Pad Lib.PcbLib | RES0805 | RC0805JR-07680RL | Yageo | GENERAL PURPOSE CHIP RESISTORS | C:\Altium Libraries\Passives Library\DataSheet\GENERAL PURPOSE CHIP RESISTORS (Yageo).pdf | GENERAL PURPOSE CHIP RESISTORS RES0805 680R±5% 150V 0.125W
R0426 | 0805 (2.0*1.25mm) | 750R | ±5% | 150V | 0.125W | RES0805 750R±5% | Passive Sym Lib.SchLib | Resistor | Passive Pad Lib.PcbLib | RES0805 | RC0805JR-07750RL | Yageo | GENERAL PURPOSE CHIP RESISTORS | C:\Altium Libraries\Passives Library\DataSheet\GENERAL PURPOSE CHIP RESISTORS (Yageo).pdf | GENERAL PURPOSE CHIP RESISTORS RES0805 750R±5% 150V 0.125W
R0427 | 0805 (2.0*1.25mm) | 820R | ±5% | 150V | 0.125W | RES0805 820R±5% | Passive Sym Lib.SchLib | Resistor | Passive Pad Lib.PcbLib | RES0805 | RC0805JR-07820RL | Yageo | GENERAL PURPOSE CHIP RESISTORS | C:\Altium Libraries\Passives Library\DataSheet\GENERAL PURPOSE CHIP RESISTORS (Yageo).pdf | GENERAL PURPOSE CHIP RESISTORS RES0805 820R±5% 150V 0.125W
R0428 | 0805 (2.0*1.25mm) | 910R | ±5% | 150V | 0.125W | RES0805 910R±5% | Passive Sym Lib.SchLib | Resistor | Passive Pad Lib.PcbLib | RES0805 | RC0805JR-07910RL | Yageo | GENERAL PURPOSE CHIP RESISTORS | C:\Altium Libraries\Passives Library\DataSheet\GENERAL PURPOSE CHIP RESISTORS (Yageo).pdf | GENERAL PURPOSE CHIP RESISTORS RES0805 910R±5% 150V 0.125W
R0429 | 0805 (2.0*1.25mm) | 1K0 | ±5% | 150V | 0.125W | RES0805 1K0±5% | Passive Sym Lib.SchLib | Resistor | Passive Pad Lib.PcbLib | RES0805 | RC0805JR-071K0L | Yageo | GENERAL PURPOSE CHIP RESISTORS | C:\Altium Libraries\Passives Library\DataSheet\GENERAL PURPOSE CHIP RESISTORS (Yageo).pdf | GENERAL PURPOSE CHIP RESISTORS RES0805 1K0±5% 150V 0.125W
R0430 | 0805 (2.0*1.25mm) | 1K1 | ±5% | 150V | 0.125W | RES0805 1K1±5% | Passive Sym Lib.SchLib | Resistor | Passive Pad Lib.PcbLib | RES0805 | RC0805JR-071K1L | Yageo | GENERAL PURPOSE CHIP RESISTORS | C:\Altium Libraries\Passives Library\DataSheet\GENERAL PURPOSE CHIP RESISTORS (Yageo).pdf | GENERAL PURPOSE CHIP RESISTORS RES0805 1K1±5% 150V 0.125W
R0431 | 0805 (2.0*1.25mm) | 1K2 | ±5% | 150V | 0.125W | RES0805 1K2±5% | Passive Sym Lib.SchLib | Resistor | Passive Pad Lib.PcbLib | RES0805 | RC0805JR-071K2L | Yageo | GENERAL PURPOSE CHIP RESISTORS | C:\Altium Libraries\Passives Library\DataSheet\GENERAL PURPOSE CHIP RESISTORS (Yageo).pdf | GENERAL PURPOSE CHIP RESISTORS RES0805 1K2±5% 150V 0.125W
R0432 | 0805 (2.0*1.25mm) | 1K3 | ±5% | 150V | 0.125W | RES0805 1K3±5% | Passive Sym Lib.SchLib | Resistor | Passive Pad Lib.PcbLib | RES0805 | RC0805JR-071K3L | Yageo | GENERAL PURPOSE CHIP RESISTORS | C:\Altium Libraries\Passives Library\DataSheet\GENERAL PURPOSE CHIP RESISTORS (Yageo).pdf | GENERAL PURPOSE CHIP RESISTORS RES0805 1K3±5% 150V 0.125W
R0433 | 0805 (2.0*1.25mm) | 1K5 | ±5% | 150V | 0.125W | RES0805 1K5±5% | Passive Sym Lib.SchLib | Resistor | Passive Pad Lib.PcbLib | RES0805 | RC0805JR-071K5L | Yageo | GENERAL PURPOSE CHIP RESISTORS | C:\Altium Libraries\Passives Library\DataSheet\GENERAL PURPOSE CHIP RESISTORS (Yageo).pdf | GENERAL PURPOSE CHIP RESISTORS RES0805 1K5±5% 150V 0.125W
R0434 | 0805 (2.0*1.25mm) | 1K6 | ±5% | 150V | 0.125W | RES0805 1K6±5% | Passive Sym Lib.SchLib | Resistor | Passive Pad Lib.PcbLib | RES0805 | RC0805JR-071K6L | Yageo | GENERAL PURPOSE CHIP RESISTORS | C:\Altium Libraries\Passives Library\DataSheet\GENERAL PURPOSE CHIP RESISTORS (Yageo).pdf | GENERAL PURPOSE CHIP RESISTORS RES0805 1K6±5% 150V 0.125W
R0435 | 0805 (2.0*1.25mm) | 1K8 | ±5% | 150V | 0.125W | RES0805 1K8±5% | Passive Sym Lib.SchLib | Resistor | Passive Pad Lib.PcbLib | RES0805 | RC0805JR-071K8L | Yageo | GENERAL PURPOSE CHIP RESISTORS | C:\Altium Libraries\Passives Library\DataSheet\GENERAL PURPOSE CHIP RESISTORS (Yageo).pdf | GENERAL PURPOSE CHIP RESISTORS RES0805 1K8±5% 150V 0.125W
R0436 | 0805 (2.0*1.25mm) | 2K0 | ±5% | 150V | 0.125W | RES0805 2K0±5% | Passive Sym Lib.SchLib | Resistor | Passive Pad Lib.PcbLib | RES0805 | RC0805JR-072K0L | Yageo | GENERAL PURPOSE CHIP RESISTORS | C:\Altium Libraries\Passives Library\DataSheet\GENERAL PURPOSE CHIP RESISTORS (Yageo).pdf | GENERAL PURPOSE CHIP RESISTORS RES0805 2K0±5% 150V 0.125W
R0437 | 0805 (2.0*1.25mm) | 2K2 | ±5% | 150V | 0.125W | RES0805 2K2±5% | Passive Sym Lib.SchLib | Resistor | Passive Pad Lib.PcbLib | RES0805 | RC0805JR-072K2L | Yageo | GENERAL PURPOSE CHIP RESISTORS | C:\Altium Libraries\Passives Library\DataSheet\GENERAL PURPOSE CHIP RESISTORS (Yageo).pdf | GENERAL PURPOSE CHIP RESISTORS RES0805 2K2±5% 150V 0.125W
R0438 | 0805 (2.0*1.25mm) | 2K4 | ±5% | 150V | 0.125W | RES0805 2K4±5% | Passive Sym Lib.SchLib | Resistor | Passive Pad Lib.PcbLib | RES0805 | RC0805JR-072K4L | Yageo | GENERAL PURPOSE CHIP RESISTORS | C:\Altium Libraries\Passives Library\DataSheet\GENERAL PURPOSE CHIP RESISTORS (Yageo).pdf | GENERAL PURPOSE CHIP RESISTORS RES0805 2K4±5% 150V 0.125W
R0439 | 0805 (2.0*1.25mm) | 2K7 | ±5% | 150V | 0.125W | RES0805 2K7±5% | Passive Sym Lib.SchLib | Resistor | Passive Pad Lib.PcbLib | RES0805 | RC0805JR-072K7L | Yageo | GENERAL PURPOSE CHIP RESISTORS | C:\Altium Libraries\Passives Library\DataSheet\GENERAL PURPOSE CHIP RESISTORS (Yageo).pdf | GENERAL PURPOSE CHIP RESISTORS RES0805 2K7±5% 150V 0.125W
R0440 | 0805 (2.0*1.25mm) | 3K0 | ±5% | 150V | 0.125W | RES0805 3K0±5% | Passive Sym Lib.SchLib | Resistor | Passive Pad Lib.PcbLib | RES0805 | RC0805JR-073K0L | Yageo | GENERAL PURPOSE CHIP RESISTORS | C:\Altium Libraries\Passives Library\DataSheet\GENERAL PURPOSE CHIP RESISTORS (Yageo).pdf | GENERAL PURPOSE CHIP RESISTORS RES0805 3K0±5% 150V 0.125W
R0441 | 0805 (2.0*1.25mm) | 3K3 | ±5% | 150V | 0.125W | RES0805 3K3±5% | Passive Sym Lib.SchLib | Resistor | Passive Pad Lib.PcbLib | RES0805 | RC0805JR-073K3L | Yageo | GENERAL PURPOSE CHIP RESISTORS | C:\Altium Libraries\Passives Library\DataSheet\GENERAL PURPOSE CHIP RESISTORS (Yageo).pdf | GENERAL PURPOSE CHIP RESISTORS RES0805 3K3±5% 150V 0.125W
R0442 | 0805 (2.0*1.25mm) | 3K6 | ±5% | 150V | 0.125W | RES0805 3K6±5% | Passive Sym Lib.SchLib | Resistor | Passive Pad Lib.PcbLib | RES0805 | RC0805JR-073K6L | Yageo | GENERAL PURPOSE CHIP RESISTORS | C:\Altium Libraries\Passives Library\DataSheet\GENERAL PURPOSE CHIP RESISTORS (Yageo).pdf | GENERAL PURPOSE CHIP RESISTORS RES0805 3K6±5% 150V 0.125W
R0443 | 0805 (2.0*1.25mm) | 3K9 | ±5% | 150V | 0.125W | RES0805 3K9±5% | Passive Sym Lib.SchLib | Resistor | Passive Pad Lib.PcbLib | RES0805 | RC0805JR-073K9L | Yageo | GENERAL PURPOSE CHIP RESISTORS | C:\Altium Libraries\Passives Library\DataSheet\GENERAL PURPOSE CHIP RESISTORS (Yageo).pdf | GENERAL PURPOSE CHIP RESISTORS RES0805 3K9±5% 150V 0.125W
R0444 | 0805 (2.0*1.25mm) | 4K3 | ±5% | 150V | 0.125W | RES0805 4K3±5% | Passive Sym Lib.SchLib | Resistor | Passive Pad Lib.PcbLib | RES0805 | RC0805JR-074K3L | Yageo | GENERAL PURPOSE CHIP RESISTORS | C:\Altium Libraries\Passives Library\DataSheet\GENERAL PURPOSE CHIP RESISTORS (Yageo).pdf | GENERAL PURPOSE CHIP RESISTORS RES0805 4K3±5% 150V 0.125W
R0445 | 0805 (2.0*1.25mm) | 4K7 | ±5% | 150V | 0.125W | RES0805 4K7±5% | Passive Sym Lib.SchLib | Resistor | Passive Pad Lib.PcbLib | RES0805 | RC0805JR-074K7L | Yageo | GENERAL PURPOSE CHIP RESISTORS | C:\Altium Libraries\Passives Library\DataSheet\GENERAL PURPOSE CHIP RESISTORS (Yageo).pdf | GENERAL PURPOSE CHIP RESISTORS RES0805 4K7±5% 150V 0.125W
R0446 | 0805 (2.0*1.25mm) | 5K1 | ±5% | 150V | 0.125W | RES0805 5K1±5% | Passive Sym Lib.SchLib | Resistor | Passive Pad Lib.PcbLib | RES0805 | RC0805JR-075K1L | Yageo | GENERAL PURPOSE CHIP RESISTORS | C:\Altium Libraries\Passives Library\DataSheet\GENERAL PURPOSE CHIP RESISTORS (Yageo).pdf | GENERAL PURPOSE CHIP RESISTORS RES0805 5K1±5% 150V 0.125W
R0447 | 0805 (2.0*1.25mm) | 5K6 | ±5% | 150V | 0.125W | RES0805 5K6±5% | Passive Sym Lib.SchLib | Resistor | Passive Pad Lib.PcbLib | RES0805 | RC0805JR-075K6L | Yageo | GENERAL PURPOSE CHIP RESISTORS | C:\Altium Libraries\Passives Library\DataSheet\GENERAL PURPOSE CHIP RESISTORS (Yageo).pdf | GENERAL PURPOSE CHIP RESISTORS RES0805 5K6±5% 150V 0.125W
R0448 | 0805 (2.0*1.25mm) | 6K2 | ±5% | 150V | 0.125W | RES0805 6K2±5% | Passive Sym Lib.SchLib | Resistor | Passive Pad Lib.PcbLib | RES0805 | RC0805JR-076K2L | Yageo | GENERAL PURPOSE CHIP RESISTORS | C:\Altium Libraries\Passives Library\DataSheet\GENERAL PURPOSE CHIP RESISTORS (Yageo).pdf | GENERAL PURPOSE CHIP RESISTORS RES0805 6K2±5% 150V 0.125W
R0449 | 0805 (2.0*1.25mm) | 6K8 | ±5% | 150V | 0.125W | RES0805 6K8±5% | Passive Sym Lib.SchLib | Resistor | Passive Pad Lib.PcbLib | RES0805 | RC0805JR-076K8L | Yageo | GENERAL PURPOSE CHIP RESISTORS | C:\Altium Libraries\Passives Library\DataSheet\GENERAL PURPOSE CHIP RESISTORS (Yageo).pdf | GENERAL PURPOSE CHIP RESISTORS RES0805 6K8±5% 150V 0.125W
R0450 | 0805 (2.0*1.25mm) | 7K5 | ±5% | 150V | 0.125W | RES0805 7K5±5% | Passive Sym Lib.SchLib | Resistor | Passive Pad Lib.PcbLib | RES0805 | RC0805JR-077K5L | Yageo | GENERAL PURPOSE CHIP RESISTORS | C:\Altium Libraries\Passives Library\DataSheet\GENERAL PURPOSE CHIP RESISTORS (Yageo).pdf | GENERAL PURPOSE CHIP RESISTORS RES0805 7K5±5% 150V 0.125W
R0451 | 0805 (2.0*1.25mm) | 8K2 | ±5% | 150V | 0.125W | RES0805 8K2±5% | Passive Sym Lib.SchLib | Resistor | Passive Pad Lib.PcbLib | RES0805 | RC0805JR-078K2L | Yageo | GENERAL PURPOSE CHIP RESISTORS | C:\Altium Libraries\Passives Library\DataSheet\GENERAL PURPOSE CHIP RESISTORS (Yageo).pdf | GENERAL PURPOSE CHIP RESISTORS RES0805 8K2±5% 150V 0.125W
R0452 | 0805 (2.0*1.25mm) | 9K1 | ±5% | 150V | 0.125W | RES0805 9K1±5% | Passive Sym Lib.SchLib | Resistor | Passive Pad Lib.PcbLib | RES0805 | RC0805JR-079K1L | Yageo | GENERAL PURPOSE CHIP RESISTORS | C:\Altium Libraries\Passives Library\DataSheet\GENERAL PURPOSE CHIP RESISTORS (Yageo).pdf | GENERAL PURPOSE CHIP RESISTORS RES0805 9K1±5% 150V 0.125W
R0453 | 0805 (2.0*1.25mm) | 10K | ±5% | 150V | 0.125W | RES0805 10K±5% | Passive Sym Lib.SchLib | Resistor | Passive Pad Lib.PcbLib | RES0805 | RC0805JR-0710KL | Yageo | GENERAL PURPOSE CHIP RESISTORS | C:\Altium Libraries\Passives Library\DataSheet\GENERAL PURPOSE CHIP RESISTORS (Yageo).pdf | GENERAL PURPOSE CHIP RESISTORS RES0805 10K±5% 150V 0.125W
R0454 | 0805 (2.0*1.25mm) | 11K | ±5% | 150V | 0.125W | RES0805 11K±5% | Passive Sym Lib.SchLib | Resistor | Passive Pad Lib.PcbLib | RES0805 | RC0805JR-0711KL | Yageo | GENERAL PURPOSE CHIP RESISTORS | C:\Altium Libraries\Passives Library\DataSheet\GENERAL PURPOSE CHIP RESISTORS (Yageo).pdf | GENERAL PURPOSE CHIP RESISTORS RES0805 11K±5% 150V 0.125W
R0455 | 0805 (2.0*1.25mm) | 12K | ±5% | 150V | 0.125W | RES0805 12K±5% | Passive Sym Lib.SchLib | Resistor | Passive Pad Lib.PcbLib | RES0805 | RC0805JR-0712KL | Yageo | GENERAL PURPOSE CHIP RESISTORS | C:\Altium Libraries\Passives Library\DataSheet\GENERAL PURPOSE CHIP RESISTORS (Yageo).pdf | GENERAL PURPOSE CHIP RESISTORS RES0805 12K±5% 150V 0.125W
R0456 | 0805 (2.0*1.25mm) | 13K | ±5% | 150V | 0.125W | RES0805 13K±5% | Passive Sym Lib.SchLib | Resistor | Passive Pad Lib.PcbLib | RES0805 | RC0805JR-0713KL | Yageo | GENERAL PURPOSE CHIP RESISTORS | C:\Altium Libraries\Passives Library\DataSheet\GENERAL PURPOSE CHIP RESISTORS (Yageo).pdf | GENERAL PURPOSE CHIP RESISTORS RES0805 13K±5% 150V 0.125W
R0457 | 0805 (2.0*1.25mm) | 15K | ±5% | 150V | 0.125W | RES0805 15K±5% | Passive Sym Lib.SchLib | Resistor | Passive Pad Lib.PcbLib | RES0805 | RC0805JR-0715KL | Yageo | GENERAL PURPOSE CHIP RESISTORS | C:\Altium Libraries\Passives Library\DataSheet\GENERAL PURPOSE CHIP RESISTORS (Yageo).pdf | GENERAL PURPOSE CHIP RESISTORS RES0805 15K±5% 150V 0.125W
R0458 | 0805 (2.0*1.25mm) | 16K | ±5% | 150V | 0.125W | RES0805 16K±5% | Passive Sym Lib.SchLib | Resistor | Passive Pad Lib.PcbLib | RES0805 | RC0805JR-0716KL | Yageo | GENERAL PURPOSE CHIP RESISTORS | C:\Altium Libraries\Passives Library\DataSheet\GENERAL PURPOSE CHIP RESISTORS (Yageo).pdf | GENERAL PURPOSE CHIP RESISTORS RES0805 16K±5% 150V 0.125W
R0459 | 0805 (2.0*1.25mm) | 18K | ±5% | 150V | 0.125W | RES0805 18K±5% | Passive Sym Lib.SchLib | Resistor | Passive Pad Lib.PcbLib | RES0805 | RC0805JR-0718KL | Yageo | GENERAL PURPOSE CHIP RESISTORS | C:\Altium Libraries\Passives Library\DataSheet\GENERAL PURPOSE CHIP RESISTORS (Yageo).pdf | GENERAL PURPOSE CHIP RESISTORS RES0805 18K±5% 150V 0.125W
R0460 | 0805 (2.0*1.25mm) | 20K | ±5% | 150V | 0.125W | RES0805 20K±5% | Passive Sym Lib.SchLib | Resistor | Passive Pad Lib.PcbLib | RES0805 | RC0805JR-0720KL | Yageo | GENERAL PURPOSE CHIP RESISTORS | C:\Altium Libraries\Passives Library\DataSheet\GENERAL PURPOSE CHIP RESISTORS (Yageo).pdf | GENERAL PURPOSE CHIP RESISTORS RES0805 20K±5% 150V 0.125W
R0461 | 0805 (2.0*1.25mm) | 22K | ±5% | 150V | 0.125W | RES0805 22K±5% | Passive Sym Lib.SchLib | Resistor | Passive Pad Lib.PcbLib | RES0805 | RC0805JR-0722KL | Yageo | GENERAL PURPOSE CHIP RESISTORS | C:\Altium Libraries\Passives Library\DataSheet\GENERAL PURPOSE CHIP RESISTORS (Yageo).pdf | GENERAL PURPOSE CHIP RESISTORS RES0805 22K±5% 150V 0.125W
R0462 | 0805 (2.0*1.25mm) | 24K | ±5% | 150V | 0.125W | RES0805 24K±5% | Passive Sym Lib.SchLib | Resistor | Passive Pad Lib.PcbLib | RES0805 | RC0805JR-0724KL | Yageo | GENERAL PURPOSE CHIP RESISTORS | C:\Altium Libraries\Passives Library\DataSheet\GENERAL PURPOSE CHIP RESISTORS (Yageo).pdf | GENERAL PURPOSE CHIP RESISTORS RES0805 24K±5% 150V 0.125W
R0463 | 0805 (2.0*1.25mm) | 27K | ±5% | 150V | 0.125W | RES0805 27K±5% | Passive Sym Lib.SchLib | Resistor | Passive Pad Lib.PcbLib | RES0805 | RC0805JR-0727KL | Yageo | GENERAL PURPOSE CHIP RESISTORS | C:\Altium Libraries\Passives Library\DataSheet\GENERAL PURPOSE CHIP RESISTORS (Yageo).pdf | GENERAL PURPOSE CHIP RESISTORS RES0805 27K±5% 150V 0.125W
R0464 | 0805 (2.0*1.25mm) | 30K | ±5% | 150V | 0.125W | RES0805 30K±5% | Passive Sym Lib.SchLib | Resistor | Passive Pad Lib.PcbLib | RES0805 | RC0805JR-0730KL | Yageo | GENERAL PURPOSE CHIP RESISTORS | C:\Altium Libraries\Passives Library\DataSheet\GENERAL PURPOSE CHIP RESISTORS (Yageo).pdf | GENERAL PURPOSE CHIP RESISTORS RES0805 30K±5% 150V 0.125W
R0465 | 0805 (2.0*1.25mm) | 33K | ±5% | 150V | 0.125W | RES0805 33K±5% | Passive Sym Lib.SchLib | Resistor | Passive Pad Lib.PcbLib | RES0805 | RC0805JR-0733KL | Yageo | GENERAL PURPOSE CHIP RESISTORS | C:\Altium Libraries\Passives Library\DataSheet\GENERAL PURPOSE CHIP RESISTORS (Yageo).pdf | GENERAL PURPOSE CHIP RESISTORS RES0805 33K±5% 150V 0.125W
R0466 | 0805 (2.0*1.25mm) | 36K | ±5% | 150V | 0.125W | RES0805 36K±5% | Passive Sym Lib.SchLib | Resistor | Passive Pad Lib.PcbLib | RES0805 | RC0805JR-0736KL | Yageo | GENERAL PURPOSE CHIP RESISTORS | C:\Altium Libraries\Passives Library\DataSheet\GENERAL PURPOSE CHIP RESISTORS (Yageo).pdf | GENERAL PURPOSE CHIP RESISTORS RES0805 36K±5% 150V 0.125W
R0467 | 0805 (2.0*1.25mm) | 39K | ±5% | 150V | 0.125W | RES0805 39K±5% | Passive Sym Lib.SchLib | Resistor | Passive Pad Lib.PcbLib | RES0805 | RC0805JR-0739KL | Yageo | GENERAL PURPOSE CHIP RESISTORS | C:\Altium Libraries\Passives Library\DataSheet\GENERAL PURPOSE CHIP RESISTORS (Yageo).pdf | GENERAL PURPOSE CHIP RESISTORS RES0805 39K±5% 150V 0.125W
R0468 | 0805 (2.0*1.25mm) | 43K | ±5% | 150V | 0.125W | RES0805 43K±5% | Passive Sym Lib.SchLib | Resistor | Passive Pad Lib.PcbLib | RES0805 | RC0805JR-0743KL | Yageo | GENERAL PURPOSE CHIP RESISTORS | C:\Altium Libraries\Passives Library\DataSheet\GENERAL PURPOSE CHIP RESISTORS (Yageo).pdf | GENERAL PURPOSE CHIP RESISTORS RES0805 43K±5% 150V 0.125W
R0469 | 0805 (2.0*1.25mm) | 47K | ±5% | 150V | 0.125W | RES0805 47K±5% | Passive Sym Lib.SchLib | Resistor | Passive Pad Lib.PcbLib | RES0805 | RC0805JR-0747KL | Yageo | GENERAL PURPOSE CHIP RESISTORS | C:\Altium Libraries\Passives Library\DataSheet\GENERAL PURPOSE CHIP RESISTORS (Yageo).pdf | GENERAL PURPOSE CHIP RESISTORS RES0805 47K±5% 150V 0.125W
R0470 | 0805 (2.0*1.25mm) | 51K | ±5% | 150V | 0.125W | RES0805 51K±5% | Passive Sym Lib.SchLib | Resistor | Passive Pad Lib.PcbLib | RES0805 | RC0805JR-0751KL | Yageo | GENERAL PURPOSE CHIP RESISTORS | C:\Altium Libraries\Passives Library\DataSheet\GENERAL PURPOSE CHIP RESISTORS (Yageo).pdf | GENERAL PURPOSE CHIP RESISTORS RES0805 51K±5% 150V 0.125W
R0471 | 0805 (2.0*1.25mm) | 56K | ±5% | 150V | 0.125W | RES0805 56K±5% | Passive Sym Lib.SchLib | Resistor | Passive Pad Lib.PcbLib | RES0805 | RC0805JR-0756KL | Yageo | GENERAL PURPOSE CHIP RESISTORS | C:\Altium Libraries\Passives Library\DataSheet\GENERAL PURPOSE CHIP RESISTORS (Yageo).pdf | GENERAL PURPOSE CHIP RESISTORS RES0805 56K±5% 150V 0.125W
R0472 | 0805 (2.0*1.25mm) | 62K | ±5% | 150V | 0.125W | RES0805 62K±5% | Passive Sym Lib.SchLib | Resistor | Passive Pad Lib.PcbLib | RES0805 | RC0805JR-0762KL | Yageo | GENERAL PURPOSE CHIP RESISTORS | C:\Altium Libraries\Passives Library\DataSheet\GENERAL PURPOSE CHIP RESISTORS (Yageo).pdf | GENERAL PURPOSE CHIP RESISTORS RES0805 62K±5% 150V 0.125W
R0473 | 0805 (2.0*1.25mm) | 68K | ±5% | 150V | 0.125W | RES0805 68K±5% | Passive Sym Lib.SchLib | Resistor | Passive Pad Lib.PcbLib | RES0805 | RC0805JR-0768KL | Yageo | GENERAL PURPOSE CHIP RESISTORS | C:\Altium Libraries\Passives Library\DataSheet\GENERAL PURPOSE CHIP RESISTORS (Yageo).pdf | GENERAL PURPOSE CHIP RESISTORS RES0805 68K±5% 150V 0.125W
R0474 | 0805 (2.0*1.25mm) | 75K | ±5% | 150V | 0.125W | RES0805 75K±5% | Passive Sym Lib.SchLib | Resistor | Passive Pad Lib.PcbLib | RES0805 | RC0805JR-0775KL | Yageo | GENERAL PURPOSE CHIP RESISTORS | C:\Altium Libraries\Passives Library\DataSheet\GENERAL PURPOSE CHIP RESISTORS (Yageo).pdf | GENERAL PURPOSE CHIP RESISTORS RES0805 75K±5% 150V 0.125W
R0475 | 0805 (2.0*1.25mm) | 82K | ±5% | 150V | 0.125W | RES0805 82K±5% | Passive Sym Lib.SchLib | Resistor | Passive Pad Lib.PcbLib | RES0805 | RC0805JR-0782KL | Yageo | GENERAL PURPOSE CHIP RESISTORS | C:\Altium Libraries\Passives Library\DataSheet\GENERAL PURPOSE CHIP RESISTORS (Yageo).pdf | GENERAL PURPOSE CHIP RESISTORS RES0805 82K±5% 150V 0.125W
R0476 | 0805 (2.0*1.25mm) | 91K | ±5% | 150V | 0.125W | RES0805 91K±5% | Passive Sym Lib.SchLib | Resistor | Passive Pad Lib.PcbLib | RES0805 | RC0805JR-0791KL | Yageo | GENERAL PURPOSE CHIP RESISTORS | C:\Altium Libraries\Passives Library\DataSheet\GENERAL PURPOSE CHIP RESISTORS (Yageo).pdf | GENERAL PURPOSE CHIP RESISTORS RES0805 91K±5% 150V 0.125W
R0477 | 0805 (2.0*1.25mm) | 100K | ±5% | 150V | 0.125W | RES0805 100K±5% | Passive Sym Lib.SchLib | Resistor | Passive Pad Lib.PcbLib | RES0805 | RC0805JR-07100KL | Yageo | GENERAL PURPOSE CHIP RESISTORS | C:\Altium Libraries\Passives Library\DataSheet\GENERAL PURPOSE CHIP RESISTORS (Yageo).pdf | GENERAL PURPOSE CHIP RESISTORS RES0805 100K±5% 150V 0.125W
R0478 | 0805 (2.0*1.25mm) | 110K | ±5% | 150V | 0.125W | RES0805 110K±5% | Passive Sym Lib.SchLib | Resistor | Passive Pad Lib.PcbLib | RES0805 | RC0805JR-07110KL | Yageo | GENERAL PURPOSE CHIP RESISTORS | C:\Altium Libraries\Passives Library\DataSheet\GENERAL PURPOSE CHIP RESISTORS (Yageo).pdf | GENERAL PURPOSE CHIP RESISTORS RES0805 110K±5% 150V 0.125W
R0479 | 0805 (2.0*1.25mm) | 120K | ±5% | 150V | 0.125W | RES0805 120K±5% | Passive Sym Lib.SchLib | Resistor | Passive Pad Lib.PcbLib | RES0805 | RC0805JR-07120KL | Yageo | GENERAL PURPOSE CHIP RESISTORS | C:\Altium Libraries\Passives Library\DataSheet\GENERAL PURPOSE CHIP RESISTORS (Yageo).pdf | GENERAL PURPOSE CHIP RESISTORS RES0805 120K±5% 150V 0.125W
R0480 | 0805 (2.0*1.25mm) | 130K | ±5% | 150V | 0.125W | RES0805 130K±5% | Passive Sym Lib.SchLib | Resistor | Passive Pad Lib.PcbLib | RES0805 | RC0805JR-07130KL | Yageo | GENERAL PURPOSE CHIP RESISTORS | C:\Altium Libraries\Passives Library\DataSheet\GENERAL PURPOSE CHIP RESISTORS (Yageo).pdf | GENERAL PURPOSE CHIP RESISTORS RES0805 130K±5% 150V 0.125W
R0481 | 0805 (2.0*1.25mm) | 150K | ±5% | 150V | 0.125W | RES0805 150K±5% | Passive Sym Lib.SchLib | Resistor | Passive Pad Lib.PcbLib | RES0805 | RC0805JR-07150KL | Yageo | GENERAL PURPOSE CHIP RESISTORS | C:\Altium Libraries\Passives Library\DataSheet\GENERAL PURPOSE CHIP RESISTORS (Yageo).pdf | GENERAL PURPOSE CHIP RESISTORS RES0805 150K±5% 150V 0.125W
R0482 | 0805 (2.0*1.25mm) | 160K | ±5% | 150V | 0.125W | RES0805 160K±5% | Passive Sym Lib.SchLib | Resistor | Passive Pad Lib.PcbLib | RES0805 | RC0805JR-07160KL | Yageo | GENERAL PURPOSE CHIP RESISTORS | C:\Altium Libraries\Passives Library\DataSheet\GENERAL PURPOSE CHIP RESISTORS (Yageo).pdf | GENERAL PURPOSE CHIP RESISTORS RES0805 160K±5% 150V 0.125W
R0483 | 0805 (2.0*1.25mm) | 180K | ±5% | 150V | 0.125W | RES0805 180K±5% | Passive Sym Lib.SchLib | Resistor | Passive Pad Lib.PcbLib | RES0805 | RC0805JR-07180KL | Yageo | GENERAL PURPOSE CHIP RESISTORS | C:\Altium Libraries\Passives Library\DataSheet\GENERAL PURPOSE CHIP RESISTORS (Yageo).pdf | GENERAL PURPOSE CHIP RESISTORS RES0805 180K±5% 150V 0.125W
R0484 | 0805 (2.0*1.25mm) | 200K | ±5% | 150V | 0.125W | RES0805 200K±5% | Passive Sym Lib.SchLib | Resistor | Passive Pad Lib.PcbLib | RES0805 | RC0805JR-07200KL | Yageo | GENERAL PURPOSE CHIP RESISTORS | C:\Altium Libraries\Passives Library\DataSheet\GENERAL PURPOSE CHIP RESISTORS (Yageo).pdf | GENERAL PURPOSE CHIP RESISTORS RES0805 200K±5% 150V 0.125W
R0485 | 0805 (2.0*1.25mm) | 220K | ±5% | 150V | 0.125W | RES0805 220K±5% | Passive Sym Lib.SchLib | Resistor | Passive Pad Lib.PcbLib | RES0805 | RC0805JR-07220KL | Yageo | GENERAL PURPOSE CHIP RESISTORS | C:\Altium Libraries\Passives Library\DataSheet\GENERAL PURPOSE CHIP RESISTORS (Yageo).pdf | GENERAL PURPOSE CHIP RESISTORS RES0805 220K±5% 150V 0.125W
R0486 | 0805 (2.0*1.25mm) | 240K | ±5% | 150V | 0.125W | RES0805 240K±5% | Passive Sym Lib.SchLib | Resistor | Passive Pad Lib.PcbLib | RES0805 | RC0805JR-07240KL | Yageo | GENERAL PURPOSE CHIP RESISTORS | C:\Altium Libraries\Passives Library\DataSheet\GENERAL PURPOSE CHIP RESISTORS (Yageo).pdf | GENERAL PURPOSE CHIP RESISTORS RES0805 240K±5% 150V 0.125W
R0487 | 0805 (2.0*1.25mm) | 270K | ±5% | 150V | 0.125W | RES0805 270K±5% | Passive Sym Lib.SchLib | Resistor | Passive Pad Lib.PcbLib | RES0805 | RC0805JR-07270KL | Yageo | GENERAL PURPOSE CHIP RESISTORS | C:\Altium Libraries\Passives Library\DataSheet\GENERAL PURPOSE CHIP RESISTORS (Yageo).pdf | GENERAL PURPOSE CHIP RESISTORS RES0805 270K±5% 150V 0.125W
R0488 | 0805 (2.0*1.25mm) | 300K | ±5% | 150V | 0.125W | RES0805 300K±5% | Passive Sym Lib.SchLib | Resistor | Passive Pad Lib.PcbLib | RES0805 | RC0805JR-07300KL | Yageo | GENERAL PURPOSE CHIP RESISTORS | C:\Altium Libraries\Passives Library\DataSheet\GENERAL PURPOSE CHIP RESISTORS (Yageo).pdf | GENERAL PURPOSE CHIP RESISTORS RES0805 300K±5% 150V 0.125W
R0489 | 0805 (2.0*1.25mm) | 330K | ±5% | 150V | 0.125W | RES0805 330K±5% | Passive Sym Lib.SchLib | Resistor | Passive Pad Lib.PcbLib | RES0805 | RC0805JR-07330KL | Yageo | GENERAL PURPOSE CHIP RESISTORS | C:\Altium Libraries\Passives Library\DataSheet\GENERAL PURPOSE CHIP RESISTORS (Yageo).pdf | GENERAL PURPOSE CHIP RESISTORS RES0805 330K±5% 150V 0.125W
R0490 | 0805 (2.0*1.25mm) | 360K | ±5% | 150V | 0.125W | RES0805 360K±5% | Passive Sym Lib.SchLib | Resistor | Passive Pad Lib.PcbLib | RES0805 | RC0805JR-07360KL | Yageo | GENERAL PURPOSE CHIP RESISTORS | C:\Altium Libraries\Passives Library\DataSheet\GENERAL PURPOSE CHIP RESISTORS (Yageo).pdf | GENERAL PURPOSE CHIP RESISTORS RES0805 360K±5% 150V 0.125W
R0491 | 0805 (2.0*1.25mm) | 390K | ±5% | 150V | 0.125W | RES0805 390K±5% | Passive Sym Lib.SchLib | Resistor | Passive Pad Lib.PcbLib | RES0805 | RC0805JR-07390KL | Yageo | GENERAL PURPOSE CHIP RESISTORS | C:\Altium Libraries\Passives Library\DataSheet\GENERAL PURPOSE CHIP RESISTORS (Yageo).pdf | GENERAL PURPOSE CHIP RESISTORS RES0805 390K±5% 150V 0.125W
R0492 | 0805 (2.0*1.25mm) | 430K | ±5% | 150V | 0.125W | RES0805 430K±5% | Passive Sym Lib.SchLib | Resistor | Passive Pad Lib.PcbLib | RES0805 | RC0805JR-07430KL | Yageo | GENERAL PURPOSE CHIP RESISTORS | C:\Altium Libraries\Passives Library\DataSheet\GENERAL PURPOSE CHIP RESISTORS (Yageo).pdf | GENERAL PURPOSE CHIP RESISTORS RES0805 430K±5% 150V 0.125W
R0493 | 0805 (2.0*1.25mm) | 470K | ±5% | 150V | 0.125W | RES0805 470K±5% | Passive Sym Lib.SchLib | Resistor | Passive Pad Lib.PcbLib | RES0805 | RC0805JR-07470KL | Yageo | GENERAL PURPOSE CHIP RESISTORS | C:\Altium Libraries\Passives Library\DataSheet\GENERAL PURPOSE CHIP RESISTORS (Yageo).pdf | GENERAL PURPOSE CHIP RESISTORS RES0805 470K±5% 150V 0.125W
R0494 | 0805 (2.0*1.25mm) | 510K | ±5% | 150V | 0.125W | RES0805 510K±5% | Passive Sym Lib.SchLib | Resistor | Passive Pad Lib.PcbLib | RES0805 | RC0805JR-07510KL | Yageo | GENERAL PURPOSE CHIP RESISTORS | C:\Altium Libraries\Passives Library\DataSheet\GENERAL PURPOSE CHIP RESISTORS (Yageo).pdf | GENERAL PURPOSE CHIP RESISTORS RES0805 510K±5% 150V 0.125W
R0495 | 0805 (2.0*1.25mm) | 560K | ±5% | 150V | 0.125W | RES0805 560K±5% | Passive Sym Lib.SchLib | Resistor | Passive Pad Lib.PcbLib | RES0805 | RC0805JR-07560KL | Yageo | GENERAL PURPOSE CHIP RESISTORS | C:\Altium Libraries\Passives Library\DataSheet\GENERAL PURPOSE CHIP RESISTORS (Yageo).pdf | GENERAL PURPOSE CHIP RESISTORS RES0805 560K±5% 150V 0.125W
R0496 | 0805 (2.0*1.25mm) | 620K | ±5% | 150V | 0.125W | RES0805 620K±5% | Passive Sym Lib.SchLib | Resistor | Passive Pad Lib.PcbLib | RES0805 | RC0805JR-07620KL | Yageo | GENERAL PURPOSE CHIP RESISTORS | C:\Altium Libraries\Passives Library\DataSheet\GENERAL PURPOSE CHIP RESISTORS (Yageo).pdf | GENERAL PURPOSE CHIP RESISTORS RES0805 620K±5% 150V 0.125W
R0497 | 0805 (2.0*1.25mm) | 680K | ±5% | 150V | 0.125W | RES0805 680K±5% | Passive Sym Lib.SchLib | Resistor | Passive Pad Lib.PcbLib | RES0805 | RC0805JR-07680KL | Yageo | GENERAL PURPOSE CHIP RESISTORS | C:\Altium Libraries\Passives Library\DataSheet\GENERAL PURPOSE CHIP RESISTORS (Yageo).pdf | GENERAL PURPOSE CHIP RESISTORS RES0805 680K±5% 150V 0.125W
R0498 | 0805 (2.0*1.25mm) | 750K | ±5% | 150V | 0.125W | RES0805 750K±5% | Passive Sym Lib.SchLib | Resistor | Passive Pad Lib.PcbLib | RES0805 | RC0805JR-07750KL | Yageo | GENERAL PURPOSE CHIP RESISTORS | C:\Altium Libraries\Passives Library\DataSheet\GENERAL PURPOSE CHIP RESISTORS (Yageo).pdf | GENERAL PURPOSE CHIP RESISTORS RES0805 750K±5% 150V 0.125W
R0499 | 0805 (2.0*1.25mm) | 820K | ±5% | 150V | 0.125W | RES0805 820K±5% | Passive Sym Lib.SchLib | Resistor | Passive Pad Lib.PcbLib | RES0805 | RC0805JR-07820KL | Yageo | GENERAL PURPOSE CHIP RESISTORS | C:\Altium Libraries\Passives Library\DataSheet\GENERAL PURPOSE CHIP RESISTORS (Yageo).pdf | GENERAL PURPOSE CHIP RESISTORS RES0805 820K±5% 150V 0.125W
R0500 | 0805 (2.0*1.25mm) | 910K | ±5% | 150V | 0.125W | RES0805 910K±5% | Passive Sym Lib.SchLib | Resistor | Passive Pad Lib.PcbLib | RES0805 | RC0805JR-07910KL | Yageo | GENERAL PURPOSE CHIP RESISTORS | C:\Altium Libraries\Passives Library\DataSheet\GENERAL PURPOSE CHIP RESISTORS (Yageo).pdf | GENERAL PURPOSE CHIP RESISTORS RES0805 910K±5% 150V 0.125W
R0501 | 0805 (2.0*1.25mm) | 1M0 | ±5% | 150V | 0.125W | RES0805 1M0±5% | Passive Sym Lib.SchLib | Resistor | Passive Pad Lib.PcbLib | RES0805 | RC0805JR-071M0L | Yageo | GENERAL PURPOSE CHIP RESISTORS | C:\Altium Libraries\Passives Library\DataSheet\GENERAL PURPOSE CHIP RESISTORS (Yageo).pdf | GENERAL PURPOSE CHIP RESISTORS RES0805 1M0±5% 150V 0.125W
R0502 | 0805 (2.0*1.25mm) | 1M1 | ±5% | 150V | 0.125W | RES0805 1M1±5% | Passive Sym Lib.SchLib | Resistor | Passive Pad Lib.PcbLib | RES0805 | RC0805JR-071M1L | Yageo | GENERAL PURPOSE CHIP RESISTORS | C:\Altium Libraries\Passives Library\DataSheet\GENERAL PURPOSE CHIP RESISTORS (Yageo).pdf | GENERAL PURPOSE CHIP RESISTORS RES0805 1M1±5% 150V 0.125W
R0503 | 0805 (2.0*1.25mm) | 1M2 | ±5% | 150V | 0.125W | RES0805 1M2±5% | Passive Sym Lib.SchLib | Resistor | Passive Pad Lib.PcbLib | RES0805 | RC0805JR-071M2L | Yageo | GENERAL PURPOSE CHIP RESISTORS | C:\Altium Libraries\Passives Library\DataSheet\GENERAL PURPOSE CHIP RESISTORS (Yageo).pdf | GENERAL PURPOSE CHIP RESISTORS RES0805 1M2±5% 150V 0.125W
R0504 | 0805 (2.0*1.25mm) | 1M3 | ±5% | 150V | 0.125W | RES0805 1M3±5% | Passive Sym Lib.SchLib | Resistor | Passive Pad Lib.PcbLib | RES0805 | RC0805JR-071M3L | Yageo | GENERAL PURPOSE CHIP RESISTORS | C:\Altium Libraries\Passives Library\DataSheet\GENERAL PURPOSE CHIP RESISTORS (Yageo).pdf | GENERAL PURPOSE CHIP RESISTORS RES0805 1M3±5% 150V 0.125W
R0505 | 0805 (2.0*1.25mm) | 1M5 | ±5% | 150V | 0.125W | RES0805 1M5±5% | Passive Sym Lib.SchLib | Resistor | Passive Pad Lib.PcbLib | RES0805 | RC0805JR-071M5L | Yageo | GENERAL PURPOSE CHIP RESISTORS | C:\Altium Libraries\Passives Library\DataSheet\GENERAL PURPOSE CHIP RESISTORS (Yageo).pdf | GENERAL PURPOSE CHIP RESISTORS RES0805 1M5±5% 150V 0.125W
R0506 | 0805 (2.0*1.25mm) | 1M6 | ±5% | 150V | 0.125W | RES0805 1M6±5% | Passive Sym Lib.SchLib | Resistor | Passive Pad Lib.PcbLib | RES0805 | RC0805JR-071M6L | Yageo | GENERAL PURPOSE CHIP RESISTORS | C:\Altium Libraries\Passives Library\DataSheet\GENERAL PURPOSE CHIP RESISTORS (Yageo).pdf | GENERAL PURPOSE CHIP RESISTORS RES0805 1M6±5% 150V 0.125W
R0507 | 0805 (2.0*1.25mm) | 1M7 | ±5% | 150V | 0.125W | RES0805 1M7±5% | Passive Sym Lib.SchLib | Resistor | Passive Pad Lib.PcbLib | RES0805 | RC0805JR-071M7L | Yageo | GENERAL PURPOSE CHIP RESISTORS | C:\Altium Libraries\Passives Library\DataSheet\GENERAL PURPOSE CHIP RESISTORS (Yageo).pdf | GENERAL PURPOSE CHIP RESISTORS RES0805 1M7±5% 150V 0.125W
R0508 | 0805 (2.0*1.25mm) | 1M8 | ±5% | 150V | 0.125W | RES0805 1M8±5% | Passive Sym Lib.SchLib | Resistor | Passive Pad Lib.PcbLib | RES0805 | RC0805JR-071M8L | Yageo | GENERAL PURPOSE CHIP RESISTORS | C:\Altium Libraries\Passives Library\DataSheet\GENERAL PURPOSE CHIP RESISTORS (Yageo).pdf | GENERAL PURPOSE CHIP RESISTORS RES0805 1M8±5% 150V 0.125W
R0509 | 0805 (2.0*1.25mm) | 2M0 | ±5% | 150V | 0.125W | RES0805 2M0±5% | Passive Sym Lib.SchLib | Resistor | Passive Pad Lib.PcbLib | RES0805 | RC0805JR-072M0L | Yageo | GENERAL PURPOSE CHIP RESISTORS | C:\Altium Libraries\Passives Library\DataSheet\GENERAL PURPOSE CHIP RESISTORS (Yageo).pdf | GENERAL PURPOSE CHIP RESISTORS RES0805 2M0±5% 150V 0.125W
R0510 | 0805 (2.0*1.25mm) | 2M2 | ±5% | 150V | 0.125W | RES0805 2M2±5% | Passive Sym Lib.SchLib | Resistor | Passive Pad Lib.PcbLib | RES0805 | RC0805JR-072M2L | Yageo | GENERAL PURPOSE CHIP RESISTORS | C:\Altium Libraries\Passives Library\DataSheet\GENERAL PURPOSE CHIP RESISTORS (Yageo).pdf | GENERAL PURPOSE CHIP RESISTORS RES0805 2M2±5% 150V 0.125W
R0511 | 0805 (2.0*1.25mm) | 2M7 | ±5% | 150V | 0.125W | RES0805 2M7±5% | Passive Sym Lib.SchLib | Resistor | Passive Pad Lib.PcbLib | RES0805 | RC0805JR-072M7L | Yageo | GENERAL PURPOSE CHIP RESISTORS | C:\Altium Libraries\Passives Library\DataSheet\GENERAL PURPOSE CHIP RESISTORS (Yageo).pdf | GENERAL PURPOSE CHIP RESISTORS RES0805 2M7±5% 150V 0.125W
R0512 | 0805 (2.0*1.25mm) | 3M0 | ±5% | 150V | 0.125W | RES0805 3M0±5% | Passive Sym Lib.SchLib | Resistor | Passive Pad Lib.PcbLib | RES0805 | RC0805JR-073M0L | Yageo | GENERAL PURPOSE CHIP RESISTORS | C:\Altium Libraries\Passives Library\DataSheet\GENERAL PURPOSE CHIP RESISTORS (Yageo).pdf | GENERAL PURPOSE CHIP RESISTORS RES0805 3M0±5% 150V 0.125W
R0513 | 0805 (2.0*1.25mm) | 3M3 | ±5% | 150V | 0.125W | RES0805 3M3±5% | Passive Sym Lib.SchLib | Resistor | Passive Pad Lib.PcbLib | RES0805 | RC0805JR-073M3L | Yageo | GENERAL PURPOSE CHIP RESISTORS | C:\Altium Libraries\Passives Library\DataSheet\GENERAL PURPOSE CHIP RESISTORS (Yageo).pdf | GENERAL PURPOSE CHIP RESISTORS RES0805 3M3±5% 150V 0.125W
R0514 | 0805 (2.0*1.25mm) | 3M6 | ±5% | 150V | 0.125W | RES0805 3M6±5% | Passive Sym Lib.SchLib | Resistor | Passive Pad Lib.PcbLib | RES0805 | RC0805JR-073M6L | Yageo | GENERAL PURPOSE CHIP RESISTORS | C:\Altium Libraries\Passives Library\DataSheet\GENERAL PURPOSE CHIP RESISTORS (Yageo).pdf | GENERAL PURPOSE CHIP RESISTORS RES0805 3M6±5% 150V 0.125W
R0515 | 0805 (2.0*1.25mm) | 3M9 | ±5% | 150V | 0.125W | RES0805 3M9±5% | Passive Sym Lib.SchLib | Resistor | Passive Pad Lib.PcbLib | RES0805 | RC0805JR-073M9L | Yageo | GENERAL PURPOSE CHIP RESISTORS | C:\Altium Libraries\Passives Library\DataSheet\GENERAL PURPOSE CHIP RESISTORS (Yageo).pdf | GENERAL PURPOSE CHIP RESISTORS RES0805 3M9±5% 150V 0.125W
R0516 | 0805 (2.0*1.25mm) | 4M3 | ±5% | 150V | 0.125W | RES0805 4M3±5% | Passive Sym Lib.SchLib | Resistor | Passive Pad Lib.PcbLib | RES0805 | RC0805JR-074M3L | Yageo | GENERAL PURPOSE CHIP RESISTORS | C:\Altium Libraries\Passives Library\DataSheet\GENERAL PURPOSE CHIP RESISTORS (Yageo).pdf | GENERAL PURPOSE CHIP RESISTORS RES0805 4M3±5% 150V 0.125W
R0517 | 0805 (2.0*1.25mm) | 4M7 | ±5% | 150V | 0.125W | RES0805 4M7±5% | Passive Sym Lib.SchLib | Resistor | Passive Pad Lib.PcbLib | RES0805 | RC0805JR-074M7L | Yageo | GENERAL PURPOSE CHIP RESISTORS | C:\Altium Libraries\Passives Library\DataSheet\GENERAL PURPOSE CHIP RESISTORS (Yageo).pdf | GENERAL PURPOSE CHIP RESISTORS RES0805 4M7±5% 150V 0.125W
R0518 | 0805 (2.0*1.25mm) | 5M1 | ±5% | 150V | 0.125W | RES0805 5M1±5% | Passive Sym Lib.SchLib | Resistor | Passive Pad Lib.PcbLib | RES0805 | RC0805JR-075M1L | Yageo | GENERAL PURPOSE CHIP RESISTORS | C:\Altium Libraries\Passives Library\DataSheet\GENERAL PURPOSE CHIP RESISTORS (Yageo).pdf | GENERAL PURPOSE CHIP RESISTORS RES0805 5M1±5% 150V 0.125W
R0519 | 0805 (2.0*1.25mm) | 5M6 | ±5% | 150V | 0.125W | RES0805 5M6±5% | Passive Sym Lib.SchLib | Resistor | Passive Pad Lib.PcbLib | RES0805 | RC0805JR-075M6L | Yageo | GENERAL PURPOSE CHIP RESISTORS | C:\Altium Libraries\Passives Library\DataSheet\GENERAL PURPOSE CHIP RESISTORS (Yageo).pdf | GENERAL PURPOSE CHIP RESISTORS RES0805 5M6±5% 150V 0.125W
R0520 | 0805 (2.0*1.25mm) | 6M2 | ±5% | 150V | 0.125W | RES0805 6M2±5% | Passive Sym Lib.SchLib | Resistor | Passive Pad Lib.PcbLib | RES0805 | RC0805JR-076M2L | Yageo | GENERAL PURPOSE CHIP RESISTORS | C:\Altium Libraries\Passives Library\DataSheet\GENERAL PURPOSE CHIP RESISTORS (Yageo).pdf | GENERAL PURPOSE CHIP RESISTORS RES0805 6M2±5% 150V 0.125W
R0521 | 0805 (2.0*1.25mm) | 6M8 | ±5% | 150V | 0.125W | RES0805 6M8±5% | Passive Sym Lib.SchLib | Resistor | Passive Pad Lib.PcbLib | RES0805 | RC0805JR-076M8L | Yageo | GENERAL PURPOSE CHIP RESISTORS | C:\Altium Libraries\Passives Library\DataSheet\GENERAL PURPOSE CHIP RESISTORS (Yageo).pdf | GENERAL PURPOSE CHIP RESISTORS RES0805 6M8±5% 150V 0.125W
R0522 | 0805 (2.0*1.25mm) | 7M5 | ±5% | 150V | 0.125W | RES0805 7M5±5% | Passive Sym Lib.SchLib | Resistor | Passive Pad Lib.PcbLib | RES0805 | RC0805JR-077M5L | Yageo | GENERAL PURPOSE CHIP RESISTORS | C:\Altium Libraries\Passives Library\DataSheet\GENERAL PURPOSE CHIP RESISTORS (Yageo).pdf | GENERAL PURPOSE CHIP RESISTORS RES0805 7M5±5% 150V 0.125W
R0523 | 0805 (2.0*1.25mm) | 8M2 | ±5% | 150V | 0.125W | RES0805 8M2±5% | Passive Sym Lib.SchLib | Resistor | Passive Pad Lib.PcbLib | RES0805 | RC0805JR-078M2L | Yageo | GENERAL PURPOSE CHIP RESISTORS | C:\Altium Libraries\Passives Library\DataSheet\GENERAL PURPOSE CHIP RESISTORS (Yageo).pdf | GENERAL PURPOSE CHIP RESISTORS RES0805 8M2±5% 150V 0.125W
R0524 | 0805 (2.0*1.25mm) | 9M1 | ±5% | 150V | 0.125W | RES0805 9M1±5% | Passive Sym Lib.SchLib | Resistor | Passive Pad Lib.PcbLib | RES0805 | RC0805JR-079M1L | Yageo | GENERAL PURPOSE CHIP RESISTORS | C:\Altium Libraries\Passives Library\DataSheet\GENERAL PURPOSE CHIP RESISTORS (Yageo).pdf | GENERAL PURPOSE CHIP RESISTORS RES0805 9M1±5% 150V 0.125W
R0525 | 0805 (2.0*1.25mm) | 10M | ±5% | 150V | 0.125W | RES0805 10M±5% | Passive Sym Lib.SchLib | Resistor | Passive Pad Lib.PcbLib | RES0805 | RC0805JR-0710ML | Yageo | GENERAL PURPOSE CHIP RESISTORS | C:\Altium Libraries\Passives Library\DataSheet\GENERAL PURPOSE CHIP RESISTORS (Yageo).pdf | GENERAL PURPOSE CHIP RESISTORS RES0805 10M±5% 150V 0.125W
R0526 | 0805 (2.0*1.25mm) | 11M | ±5% | 150V | 0.125W | RES0805 11M±5% | Passive Sym Lib.SchLib | Resistor | Passive Pad Lib.PcbLib | RES0805 | RC0805JR-0711ML | Yageo | GENERAL PURPOSE CHIP RESISTORS | C:\Altium Libraries\Passives Library\DataSheet\GENERAL PURPOSE CHIP RESISTORS (Yageo).pdf | GENERAL PURPOSE CHIP RESISTORS RES0805 11M±5% 150V 0.125W
R0527 | 0805 (2.0*1.25mm) | 13M | ±5% | 150V | 0.125W | RES0805 13M±5% | Passive Sym Lib.SchLib | Resistor | Passive Pad Lib.PcbLib | RES0805 | RC0805JR-0713ML | Yageo | GENERAL PURPOSE CHIP RESISTORS | C:\Altium Libraries\Passives Library\DataSheet\GENERAL PURPOSE CHIP RESISTORS (Yageo).pdf | GENERAL PURPOSE CHIP RESISTORS RES0805 13M±5% 150V 0.125W
R0528 | 0805 (2.0*1.25mm) | 15M | ±5% | 150V | 0.125W | RES0805 15M±5% | Passive Sym Lib.SchLib | Resistor | Passive Pad Lib.PcbLib | RES0805 | RC0805JR-0715ML | Yageo | GENERAL PURPOSE CHIP RESISTORS | C:\Altium Libraries\Passives Library\DataSheet\GENERAL PURPOSE CHIP RESISTORS (Yageo).pdf | GENERAL PURPOSE CHIP RESISTORS RES0805 15M±5% 150V 0.125W
R0529 | 0805 (2.0*1.25mm) | 16M | ±5% | 150V | 0.125W | RES0805 16M±5% | Passive Sym Lib.SchLib | Resistor | Passive Pad Lib.PcbLib | RES0805 | RC0805JR-0716ML | Yageo | GENERAL PURPOSE CHIP RESISTORS | C:\Altium Libraries\Passives Library\DataSheet\GENERAL PURPOSE CHIP RESISTORS (Yageo).pdf | GENERAL PURPOSE CHIP RESISTORS RES0805 16M±5% 150V 0.125W
R0530 | 0805 (2.0*1.25mm) | 17M | ±5% | 150V | 0.125W | RES0805 17M±5% | Passive Sym Lib.SchLib | Resistor | Passive Pad Lib.PcbLib | RES0805 | RC0805JR-0717ML | Yageo | GENERAL PURPOSE CHIP RESISTORS | C:\Altium Libraries\Passives Library\DataSheet\GENERAL PURPOSE CHIP RESISTORS (Yageo).pdf | GENERAL PURPOSE CHIP RESISTORS RES0805 17M±5% 150V 0.125W
R0531 | 0805 (2.0*1.25mm) | 18M | ±5% | 150V | 0.125W | RES0805 18M±5% | Passive Sym Lib.SchLib | Resistor | Passive Pad Lib.PcbLib | RES0805 | RC0805JR-0718ML | Yageo | GENERAL PURPOSE CHIP RESISTORS | C:\Altium Libraries\Passives Library\DataSheet\GENERAL PURPOSE CHIP RESISTORS (Yageo).pdf | GENERAL PURPOSE CHIP RESISTORS RES0805 18M±5% 150V 0.125W
R0532 | 0805 (2.0*1.25mm) | 20M | ±5% | 150V | 0.125W | RES0805 20M±5% | Passive Sym Lib.SchLib | Resistor | Passive Pad Lib.PcbLib | RES0805 | RC0805JR-0720ML | Yageo | GENERAL PURPOSE CHIP RESISTORS | C:\Altium Libraries\Passives Library\DataSheet\GENERAL PURPOSE CHIP RESISTORS (Yageo).pdf | GENERAL PURPOSE CHIP RESISTORS RES0805 20M±5% 150V 0.125W
R0533 | 0805 (2.0*1.25mm) | 22M | ±5% | 150V | 0.125W | RES0805 22M±5% | Passive Sym Lib.SchLib | Resistor | Passive Pad Lib.PcbLib | RES0805 | RC0805JR-0722ML | Yageo | GENERAL PURPOSE CHIP RESISTORS | C:\Altium Libraries\Passives Library\DataSheet\GENERAL PURPOSE CHIP RESISTORS (Yageo).pdf | GENERAL PURPOSE CHIP RESISTORS RES0805 22M±5% 150V 0.125W
R0534 | 1206 (3.1*1.6mm) | 0R | ±5% | 200V | 0.25W | RES1206 0R±5% | Passive Sym Lib.SchLib | Resistor | Passive Pad Lib.PcbLib | RES1206 | RC1206JR-070RL | Yageo | GENERAL PURPOSE CHIP RESISTORS | C:\Altium Libraries\Passives Library\DataSheet\GENERAL PURPOSE CHIP RESISTORS (Yageo).pdf | GENERAL PURPOSE CHIP RESISTORS RES1206 0R±5% 200V 0.25W
R0535 | 1206 (3.1*1.6mm) | 1R0 | ±5% | 200V | 0.25W | RES1206 1R0±5% | Passive Sym Lib.SchLib | Resistor | Passive Pad Lib.PcbLib | RES1206 | RC1206JR-071R0L | Yageo | GENERAL PURPOSE CHIP RESISTORS | C:\Altium Libraries\Passives Library\DataSheet\GENERAL PURPOSE CHIP RESISTORS (Yageo).pdf | GENERAL PURPOSE CHIP RESISTORS RES1206 1R0±5% 200V 0.25W
R0536 | 1206 (3.1*1.6mm) | 1R1 | ±5% | 200V | 0.25W | RES1206 1R1±5% | Passive Sym Lib.SchLib | Resistor | Passive Pad Lib.PcbLib | RES1206 | RC1206JR-071R1L | Yageo | GENERAL PURPOSE CHIP RESISTORS | C:\Altium Libraries\Passives Library\DataSheet\GENERAL PURPOSE CHIP RESISTORS (Yageo).pdf | GENERAL PURPOSE CHIP RESISTORS RES1206 1R1±5% 200V 0.25W
R0537 | 1206 (3.1*1.6mm) | 1R2 | ±5% | 200V | 0.25W | RES1206 1R2±5% | Passive Sym Lib.SchLib | Resistor | Passive Pad Lib.PcbLib | RES1206 | RC1206JR-071R2L | Yageo | GENERAL PURPOSE CHIP RESISTORS | C:\Altium Libraries\Passives Library\DataSheet\GENERAL PURPOSE CHIP RESISTORS (Yageo).pdf | GENERAL PURPOSE CHIP RESISTORS RES1206 1R2±5% 200V 0.25W
R0538 | 1206 (3.1*1.6mm) | 1R3 | ±5% | 200V | 0.25W | RES1206 1R3±5% | Passive Sym Lib.SchLib | Resistor | Passive Pad Lib.PcbLib | RES1206 | RC1206JR-071R3L | Yageo | GENERAL PURPOSE CHIP RESISTORS | C:\Altium Libraries\Passives Library\DataSheet\GENERAL PURPOSE CHIP RESISTORS (Yageo).pdf | GENERAL PURPOSE CHIP RESISTORS RES1206 1R3±5% 200V 0.25W
R0539 | 1206 (3.1*1.6mm) | 1R5 | ±5% | 200V | 0.25W | RES1206 1R5±5% | Passive Sym Lib.SchLib | Resistor | Passive Pad Lib.PcbLib | RES1206 | RC1206JR-071R5L | Yageo | GENERAL PURPOSE CHIP RESISTORS | C:\Altium Libraries\Passives Library\DataSheet\GENERAL PURPOSE CHIP RESISTORS (Yageo).pdf | GENERAL PURPOSE CHIP RESISTORS RES1206 1R5±5% 200V 0.25W
R0540 | 1206 (3.1*1.6mm) | 1R6 | ±5% | 200V | 0.25W | RES1206 1R6±5% | Passive Sym Lib.SchLib | Resistor | Passive Pad Lib.PcbLib | RES1206 | RC1206JR-071R6L | Yageo | GENERAL PURPOSE CHIP RESISTORS | C:\Altium Libraries\Passives Library\DataSheet\GENERAL PURPOSE CHIP RESISTORS (Yageo).pdf | GENERAL PURPOSE CHIP RESISTORS RES1206 1R6±5% 200V 0.25W
R0541 | 1206 (3.1*1.6mm) | 1R8 | ±5% | 200V | 0.25W | RES1206 1R8±5% | Passive Sym Lib.SchLib | Resistor | Passive Pad Lib.PcbLib | RES1206 | RC1206JR-071R8L | Yageo | GENERAL PURPOSE CHIP RESISTORS | C:\Altium Libraries\Passives Library\DataSheet\GENERAL PURPOSE CHIP RESISTORS (Yageo).pdf | GENERAL PURPOSE CHIP RESISTORS RES1206 1R8±5% 200V 0.25W
R0542 | 1206 (3.1*1.6mm) | 2R0 | ±5% | 200V | 0.25W | RES1206 2R0±5% | Passive Sym Lib.SchLib | Resistor | Passive Pad Lib.PcbLib | RES1206 | RC1206JR-072R0L | Yageo | GENERAL PURPOSE CHIP RESISTORS | C:\Altium Libraries\Passives Library\DataSheet\GENERAL PURPOSE CHIP RESISTORS (Yageo).pdf | GENERAL PURPOSE CHIP RESISTORS RES1206 2R0±5% 200V 0.25W
R0543 | 1206 (3.1*1.6mm) | 2R2 | ±5% | 200V | 0.25W | RES1206 2R2±5% | Passive Sym Lib.SchLib | Resistor | Passive Pad Lib.PcbLib | RES1206 | RC1206JR-072R2L | Yageo | GENERAL PURPOSE CHIP RESISTORS | C:\Altium Libraries\Passives Library\DataSheet\GENERAL PURPOSE CHIP RESISTORS (Yageo).pdf | GENERAL PURPOSE CHIP RESISTORS RES1206 2R2±5% 200V 0.25W
R0544 | 1206 (3.1*1.6mm) | 2R4 | ±5% | 200V | 0.25W | RES1206 2R4±5% | Passive Sym Lib.SchLib | Resistor | Passive Pad Lib.PcbLib | RES1206 | RC1206JR-072R4L | Yageo | GENERAL PURPOSE CHIP RESISTORS | C:\Altium Libraries\Passives Library\DataSheet\GENERAL PURPOSE CHIP RESISTORS (Yageo).pdf | GENERAL PURPOSE CHIP RESISTORS RES1206 2R4±5% 200V 0.25W
R0545 | 1206 (3.1*1.6mm) | 2R7 | ±5% | 200V | 0.25W | RES1206 2R7±5% | Passive Sym Lib.SchLib | Resistor | Passive Pad Lib.PcbLib | RES1206 | RC1206JR-072R7L | Yageo | GENERAL PURPOSE CHIP RESISTORS | C:\Altium Libraries\Passives Library\DataSheet\GENERAL PURPOSE CHIP RESISTORS (Yageo).pdf | GENERAL PURPOSE CHIP RESISTORS RES1206 2R7±5% 200V 0.25W
R0546 | 1206 (3.1*1.6mm) | 3R0 | ±5% | 200V | 0.25W | RES1206 3R0±5% | Passive Sym Lib.SchLib | Resistor | Passive Pad Lib.PcbLib | RES1206 | RC1206JR-073R0L | Yageo | GENERAL PURPOSE CHIP RESISTORS | C:\Altium Libraries\Passives Library\DataSheet\GENERAL PURPOSE CHIP RESISTORS (Yageo).pdf | GENERAL PURPOSE CHIP RESISTORS RES1206 3R0±5% 200V 0.25W
R0547 | 1206 (3.1*1.6mm) | 3R3 | ±5% | 200V | 0.25W | RES1206 3R3±5% | Passive Sym Lib.SchLib | Resistor | Passive Pad Lib.PcbLib | RES1206 | RC1206JR-073R3L | Yageo | GENERAL PURPOSE CHIP RESISTORS | C:\Altium Libraries\Passives Library\DataSheet\GENERAL PURPOSE CHIP RESISTORS (Yageo).pdf | GENERAL PURPOSE CHIP RESISTORS RES1206 3R3±5% 200V 0.25W
R0548 | 1206 (3.1*1.6mm) | 3R6 | ±5% | 200V | 0.25W | RES1206 3R6±5% | Passive Sym Lib.SchLib | Resistor | Passive Pad Lib.PcbLib | RES1206 | RC1206JR-073R6L | Yageo | GENERAL PURPOSE CHIP RESISTORS | C:\Altium Libraries\Passives Library\DataSheet\GENERAL PURPOSE CHIP RESISTORS (Yageo).pdf | GENERAL PURPOSE CHIP RESISTORS RES1206 3R6±5% 200V 0.25W
R0549 | 1206 (3.1*1.6mm) | 3R9 | ±5% | 200V | 0.25W | RES1206 3R9±5% | Passive Sym Lib.SchLib | Resistor | Passive Pad Lib.PcbLib | RES1206 | RC1206JR-073R9L | Yageo | GENERAL PURPOSE CHIP RESISTORS | C:\Altium Libraries\Passives Library\DataSheet\GENERAL PURPOSE CHIP RESISTORS (Yageo).pdf | GENERAL PURPOSE CHIP RESISTORS RES1206 3R9±5% 200V 0.25W
R0550 | 1206 (3.1*1.6mm) | 4R3 | ±5% | 200V | 0.25W | RES1206 4R3±5% | Passive Sym Lib.SchLib | Resistor | Passive Pad Lib.PcbLib | RES1206 | RC1206JR-074R3L | Yageo | GENERAL PURPOSE CHIP RESISTORS | C:\Altium Libraries\Passives Library\DataSheet\GENERAL PURPOSE CHIP RESISTORS (Yageo).pdf | GENERAL PURPOSE CHIP RESISTORS RES1206 4R3±5% 200V 0.25W
R0551 | 1206 (3.1*1.6mm) | 4R7 | ±5% | 200V | 0.25W | RES1206 4R7±5% | Passive Sym Lib.SchLib | Resistor | Passive Pad Lib.PcbLib | RES1206 | RC1206JR-074R7L | Yageo | GENERAL PURPOSE CHIP RESISTORS | C:\Altium Libraries\Passives Library\DataSheet\GENERAL PURPOSE CHIP RESISTORS (Yageo).pdf | GENERAL PURPOSE CHIP RESISTORS RES1206 4R7±5% 200V 0.25W
R0552 | 1206 (3.1*1.6mm) | 5R1 | ±5% | 200V | 0.25W | RES1206 5R1±5% | Passive Sym Lib.SchLib | Resistor | Passive Pad Lib.PcbLib | RES1206 | RC1206JR-075R1L | Yageo | GENERAL PURPOSE CHIP RESISTORS | C:\Altium Libraries\Passives Library\DataSheet\GENERAL PURPOSE CHIP RESISTORS (Yageo).pdf | GENERAL PURPOSE CHIP RESISTORS RES1206 5R1±5% 200V 0.25W
R0553 | 1206 (3.1*1.6mm) | 5R6 | ±5% | 200V | 0.25W | RES1206 5R6±5% | Passive Sym Lib.SchLib | Resistor | Passive Pad Lib.PcbLib | RES1206 | RC1206JR-075R6L | Yageo | GENERAL PURPOSE CHIP RESISTORS | C:\Altium Libraries\Passives Library\DataSheet\GENERAL PURPOSE CHIP RESISTORS (Yageo).pdf | GENERAL PURPOSE CHIP RESISTORS RES1206 5R6±5% 200V 0.25W
R0554 | 1206 (3.1*1.6mm) | 6R2 | ±5% | 200V | 0.25W | RES1206 6R2±5% | Passive Sym Lib.SchLib | Resistor | Passive Pad Lib.PcbLib | RES1206 | RC1206JR-076R2L | Yageo | GENERAL PURPOSE CHIP RESISTORS | C:\Altium Libraries\Passives Library\DataSheet\GENERAL PURPOSE CHIP RESISTORS (Yageo).pdf | GENERAL PURPOSE CHIP RESISTORS RES1206 6R2±5% 200V 0.25W
R0555 | 1206 (3.1*1.6mm) | 6R8 | ±5% | 200V | 0.25W | RES1206 6R8±5% | Passive Sym Lib.SchLib | Resistor | Passive Pad Lib.PcbLib | RES1206 | RC1206JR-076R8L | Yageo | GENERAL PURPOSE CHIP RESISTORS | C:\Altium Libraries\Passives Library\DataSheet\GENERAL PURPOSE CHIP RESISTORS (Yageo).pdf | GENERAL PURPOSE CHIP RESISTORS RES1206 6R8±5% 200V 0.25W
R0556 | 1206 (3.1*1.6mm) | 7R5 | ±5% | 200V | 0.25W | RES1206 7R5±5% | Passive Sym Lib.SchLib | Resistor | Passive Pad Lib.PcbLib | RES1206 | RC1206JR-077R5L | Yageo | GENERAL PURPOSE CHIP RESISTORS | C:\Altium Libraries\Passives Library\DataSheet\GENERAL PURPOSE CHIP RESISTORS (Yageo).pdf | GENERAL PURPOSE CHIP RESISTORS RES1206 7R5±5% 200V 0.25W
R0557 | 1206 (3.1*1.6mm) | 8R2 | ±5% | 200V | 0.25W | RES1206 8R2±5% | Passive Sym Lib.SchLib | Resistor | Passive Pad Lib.PcbLib | RES1206 | RC1206JR-078R2L | Yageo | GENERAL PURPOSE CHIP RESISTORS | C:\Altium Libraries\Passives Library\DataSheet\GENERAL PURPOSE CHIP RESISTORS (Yageo).pdf | GENERAL PURPOSE CHIP RESISTORS RES1206 8R2±5% 200V 0.25W
R0558 | 1206 (3.1*1.6mm) | 9R1 | ±5% | 200V | 0.25W | RES1206 9R1±5% | Passive Sym Lib.SchLib | Resistor | Passive Pad Lib.PcbLib | RES1206 | RC1206JR-079R1L | Yageo | GENERAL PURPOSE CHIP RESISTORS | C:\Altium Libraries\Passives Library\DataSheet\GENERAL PURPOSE CHIP RESISTORS (Yageo).pdf | GENERAL PURPOSE CHIP RESISTORS RES1206 9R1±5% 200V 0.25W
R0559 | 1206 (3.1*1.6mm) | 10R | ±5% | 200V | 0.25W | RES1206 10R±5% | Passive Sym Lib.SchLib | Resistor | Passive Pad Lib.PcbLib | RES1206 | RC1206JR-0710RL | Yageo | GENERAL PURPOSE CHIP RESISTORS | C:\Altium Libraries\Passives Library\DataSheet\GENERAL PURPOSE CHIP RESISTORS (Yageo).pdf | GENERAL PURPOSE CHIP RESISTORS RES1206 10R±5% 200V 0.25W
R0560 | 1206 (3.1*1.6mm) | 11R | ±5% | 200V | 0.25W | RES1206 11R±5% | Passive Sym Lib.SchLib | Resistor | Passive Pad Lib.PcbLib | RES1206 | RC1206JR-0711RL | Yageo | GENERAL PURPOSE CHIP RESISTORS | C:\Altium Libraries\Passives Library\DataSheet\GENERAL PURPOSE CHIP RESISTORS (Yageo).pdf | GENERAL PURPOSE CHIP RESISTORS RES1206 11R±5% 200V 0.25W
R0561 | 1206 (3.1*1.6mm) | 12R | ±5% | 200V | 0.25W | RES1206 12R±5% | Passive Sym Lib.SchLib | Resistor | Passive Pad Lib.PcbLib | RES1206 | RC1206JR-0712RL | Yageo | GENERAL PURPOSE CHIP RESISTORS | C:\Altium Libraries\Passives Library\DataSheet\GENERAL PURPOSE CHIP RESISTORS (Yageo).pdf | GENERAL PURPOSE CHIP RESISTORS RES1206 12R±5% 200V 0.25W
R0562 | 1206 (3.1*1.6mm) | 13R | ±5% | 200V | 0.25W | RES1206 13R±5% | Passive Sym Lib.SchLib | Resistor | Passive Pad Lib.PcbLib | RES1206 | RC1206JR-0713RL | Yageo | GENERAL PURPOSE CHIP RESISTORS | C:\Altium Libraries\Passives Library\DataSheet\GENERAL PURPOSE CHIP RESISTORS (Yageo).pdf | GENERAL PURPOSE CHIP RESISTORS RES1206 13R±5% 200V 0.25W
R0563 | 1206 (3.1*1.6mm) | 15R | ±5% | 200V | 0.25W | RES1206 15R±5% | Passive Sym Lib.SchLib | Resistor | Passive Pad Lib.PcbLib | RES1206 | RC1206JR-0715RL | Yageo | GENERAL PURPOSE CHIP RESISTORS | C:\Altium Libraries\Passives Library\DataSheet\GENERAL PURPOSE CHIP RESISTORS (Yageo).pdf | GENERAL PURPOSE CHIP RESISTORS RES1206 15R±5% 200V 0.25W
R0564 | 1206 (3.1*1.6mm) | 16R | ±5% | 200V | 0.25W | RES1206 16R±5% | Passive Sym Lib.SchLib | Resistor | Passive Pad Lib.PcbLib | RES1206 | RC1206JR-0716RL | Yageo | GENERAL PURPOSE CHIP RESISTORS | C:\Altium Libraries\Passives Library\DataSheet\GENERAL PURPOSE CHIP RESISTORS (Yageo).pdf | GENERAL PURPOSE CHIP RESISTORS RES1206 16R±5% 200V 0.25W
R0565 | 1206 (3.1*1.6mm) | 18R | ±5% | 200V | 0.25W | RES1206 18R±5% | Passive Sym Lib.SchLib | Resistor | Passive Pad Lib.PcbLib | RES1206 | RC1206JR-0718RL | Yageo | GENERAL PURPOSE CHIP RESISTORS | C:\Altium Libraries\Passives Library\DataSheet\GENERAL PURPOSE CHIP RESISTORS (Yageo).pdf | GENERAL PURPOSE CHIP RESISTORS RES1206 18R±5% 200V 0.25W
R0566 | 1206 (3.1*1.6mm) | 20R | ±5% | 200V | 0.25W | RES1206 20R±5% | Passive Sym Lib.SchLib | Resistor | Passive Pad Lib.PcbLib | RES1206 | RC1206JR-0720RL | Yageo | GENERAL PURPOSE CHIP RESISTORS | C:\Altium Libraries\Passives Library\DataSheet\GENERAL PURPOSE CHIP RESISTORS (Yageo).pdf | GENERAL PURPOSE CHIP RESISTORS RES1206 20R±5% 200V 0.25W
R0567 | 1206 (3.1*1.6mm) | 22R | ±5% | 200V | 0.25W | RES1206 22R±5% | Passive Sym Lib.SchLib | Resistor | Passive Pad Lib.PcbLib | RES1206 | RC1206JR-0722RL | Yageo | GENERAL PURPOSE CHIP RESISTORS | C:\Altium Libraries\Passives Library\DataSheet\GENERAL PURPOSE CHIP RESISTORS (Yageo).pdf | GENERAL PURPOSE CHIP RESISTORS RES1206 22R±5% 200V 0.25W
R0568 | 1206 (3.1*1.6mm) | 24R | ±5% | 200V | 0.25W | RES1206 24R±5% | Passive Sym Lib.SchLib | Resistor | Passive Pad Lib.PcbLib | RES1206 | RC1206JR-0724RL | Yageo | GENERAL PURPOSE CHIP RESISTORS | C:\Altium Libraries\Passives Library\DataSheet\GENERAL PURPOSE CHIP RESISTORS (Yageo).pdf | GENERAL PURPOSE CHIP RESISTORS RES1206 24R±5% 200V 0.25W
R0569 | 1206 (3.1*1.6mm) | 27R | ±5% | 200V | 0.25W | RES1206 27R±5% | Passive Sym Lib.SchLib | Resistor | Passive Pad Lib.PcbLib | RES1206 | RC1206JR-0727RL | Yageo | GENERAL PURPOSE CHIP RESISTORS | C:\Altium Libraries\Passives Library\DataSheet\GENERAL PURPOSE CHIP RESISTORS (Yageo).pdf | GENERAL PURPOSE CHIP RESISTORS RES1206 27R±5% 200V 0.25W
R0570 | 1206 (3.1*1.6mm) | 30R | ±5% | 200V | 0.25W | RES1206 30R±5% | Passive Sym Lib.SchLib | Resistor | Passive Pad Lib.PcbLib | RES1206 | RC1206JR-0730RL | Yageo | GENERAL PURPOSE CHIP RESISTORS | C:\Altium Libraries\Passives Library\DataSheet\GENERAL PURPOSE CHIP RESISTORS (Yageo).pdf | GENERAL PURPOSE CHIP RESISTORS RES1206 30R±5% 200V 0.25W
R0571 | 1206 (3.1*1.6mm) | 33R | ±5% | 200V | 0.25W | RES1206 33R±5% | Passive Sym Lib.SchLib | Resistor | Passive Pad Lib.PcbLib | RES1206 | RC1206JR-0733RL | Yageo | GENERAL PURPOSE CHIP RESISTORS | C:\Altium Libraries\Passives Library\DataSheet\GENERAL PURPOSE CHIP RESISTORS (Yageo).pdf | GENERAL PURPOSE CHIP RESISTORS RES1206 33R±5% 200V 0.25W
R0572 | 1206 (3.1*1.6mm) | 36R | ±5% | 200V | 0.25W | RES1206 36R±5% | Passive Sym Lib.SchLib | Resistor | Passive Pad Lib.PcbLib | RES1206 | RC1206JR-0736RL | Yageo | GENERAL PURPOSE CHIP RESISTORS | C:\Altium Libraries\Passives Library\DataSheet\GENERAL PURPOSE CHIP RESISTORS (Yageo).pdf | GENERAL PURPOSE CHIP RESISTORS RES1206 36R±5% 200V 0.25W
R0573 | 1206 (3.1*1.6mm) | 39R | ±5% | 200V | 0.25W | RES1206 39R±5% | Passive Sym Lib.SchLib | Resistor | Passive Pad Lib.PcbLib | RES1206 | RC1206JR-0739RL | Yageo | GENERAL PURPOSE CHIP RESISTORS | C:\Altium Libraries\Passives Library\DataSheet\GENERAL PURPOSE CHIP RESISTORS (Yageo).pdf | GENERAL PURPOSE CHIP RESISTORS RES1206 39R±5% 200V 0.25W
R0574 | 1206 (3.1*1.6mm) | 43R | ±5% | 200V | 0.25W | RES1206 43R±5% | Passive Sym Lib.SchLib | Resistor | Passive Pad Lib.PcbLib | RES1206 | RC1206JR-0743RL | Yageo | GENERAL PURPOSE CHIP RESISTORS | C:\Altium Libraries\Passives Library\DataSheet\GENERAL PURPOSE CHIP RESISTORS (Yageo).pdf | GENERAL PURPOSE CHIP RESISTORS RES1206 43R±5% 200V 0.25W
R0575 | 1206 (3.1*1.6mm) | 47R | ±5% | 200V | 0.25W | RES1206 47R±5% | Passive Sym Lib.SchLib | Resistor | Passive Pad Lib.PcbLib | RES1206 | RC1206JR-0747RL | Yageo | GENERAL PURPOSE CHIP RESISTORS | C:\Altium Libraries\Passives Library\DataSheet\GENERAL PURPOSE CHIP RESISTORS (Yageo).pdf | GENERAL PURPOSE CHIP RESISTORS RES1206 47R±5% 200V 0.25W
R0576 | 1206 (3.1*1.6mm) | 51R | ±5% | 200V | 0.25W | RES1206 51R±5% | Passive Sym Lib.SchLib | Resistor | Passive Pad Lib.PcbLib | RES1206 | RC1206JR-0751RL | Yageo | GENERAL PURPOSE CHIP RESISTORS | C:\Altium Libraries\Passives Library\DataSheet\GENERAL PURPOSE CHIP RESISTORS (Yageo).pdf | GENERAL PURPOSE CHIP RESISTORS RES1206 51R±5% 200V 0.25W
R0577 | 1206 (3.1*1.6mm) | 56R | ±5% | 200V | 0.25W | RES1206 56R±5% | Passive Sym Lib.SchLib | Resistor | Passive Pad Lib.PcbLib | RES1206 | RC1206JR-0756RL | Yageo | GENERAL PURPOSE CHIP RESISTORS | C:\Altium Libraries\Passives Library\DataSheet\GENERAL PURPOSE CHIP RESISTORS (Yageo).pdf | GENERAL PURPOSE CHIP RESISTORS RES1206 56R±5% 200V 0.25W
R0578 | 1206 (3.1*1.6mm) | 62R | ±5% | 200V | 0.25W | RES1206 62R±5% | Passive Sym Lib.SchLib | Resistor | Passive Pad Lib.PcbLib | RES1206 | RC1206JR-0762RL | Yageo | GENERAL PURPOSE CHIP RESISTORS | C:\Altium Libraries\Passives Library\DataSheet\GENERAL PURPOSE CHIP RESISTORS (Yageo).pdf | GENERAL PURPOSE CHIP RESISTORS RES1206 62R±5% 200V 0.25W
R0579 | 1206 (3.1*1.6mm) | 68R | ±5% | 200V | 0.25W | RES1206 68R±5% | Passive Sym Lib.SchLib | Resistor | Passive Pad Lib.PcbLib | RES1206 | RC1206JR-0768RL | Yageo | GENERAL PURPOSE CHIP RESISTORS | C:\Altium Libraries\Passives Library\DataSheet\GENERAL PURPOSE CHIP RESISTORS (Yageo).pdf | GENERAL PURPOSE CHIP RESISTORS RES1206 68R±5% 200V 0.25W
R0580 | 1206 (3.1*1.6mm) | 75R | ±5% | 200V | 0.25W | RES1206 75R±5% | Passive Sym Lib.SchLib | Resistor | Passive Pad Lib.PcbLib | RES1206 | RC1206JR-0775RL | Yageo | GENERAL PURPOSE CHIP RESISTORS | C:\Altium Libraries\Passives Library\DataSheet\GENERAL PURPOSE CHIP RESISTORS (Yageo).pdf | GENERAL PURPOSE CHIP RESISTORS RES1206 75R±5% 200V 0.25W
R0581 | 1206 (3.1*1.6mm) | 82R | ±5% | 200V | 0.25W | RES1206 82R±5% | Passive Sym Lib.SchLib | Resistor | Passive Pad Lib.PcbLib | RES1206 | RC1206JR-0782RL | Yageo | GENERAL PURPOSE CHIP RESISTORS | C:\Altium Libraries\Passives Library\DataSheet\GENERAL PURPOSE CHIP RESISTORS (Yageo).pdf | GENERAL PURPOSE CHIP RESISTORS RES1206 82R±5% 200V 0.25W
R0582 | 1206 (3.1*1.6mm) | 91R | ±5% | 200V | 0.25W | RES1206 91R±5% | Passive Sym Lib.SchLib | Resistor | Passive Pad Lib.PcbLib | RES1206 | RC1206JR-0791RL | Yageo | GENERAL PURPOSE CHIP RESISTORS | C:\Altium Libraries\Passives Library\DataSheet\GENERAL PURPOSE CHIP RESISTORS (Yageo).pdf | GENERAL PURPOSE CHIP RESISTORS RES1206 91R±5% 200V 0.25W
R0583 | 1206 (3.1*1.6mm) | 100R | ±5% | 200V | 0.25W | RES1206 100R±5% | Passive Sym Lib.SchLib | Resistor | Passive Pad Lib.PcbLib | RES1206 | RC1206JR-07100RL | Yageo | GENERAL PURPOSE CHIP RESISTORS | C:\Altium Libraries\Passives Library\DataSheet\GENERAL PURPOSE CHIP RESISTORS (Yageo).pdf | GENERAL PURPOSE CHIP RESISTORS RES1206 100R±5% 200V 0.25W
R0584 | 1206 (3.1*1.6mm) | 110R | ±5% | 200V | 0.25W | RES1206 110R±5% | Passive Sym Lib.SchLib | Resistor | Passive Pad Lib.PcbLib | RES1206 | RC1206JR-07110RL | Yageo | GENERAL PURPOSE CHIP RESISTORS | C:\Altium Libraries\Passives Library\DataSheet\GENERAL PURPOSE CHIP RESISTORS (Yageo).pdf | GENERAL PURPOSE CHIP RESISTORS RES1206 110R±5% 200V 0.25W
R0585 | 1206 (3.1*1.6mm) | 120R | ±5% | 200V | 0.25W | RES1206 120R±5% | Passive Sym Lib.SchLib | Resistor | Passive Pad Lib.PcbLib | RES1206 | RC1206JR-07120RL | Yageo | GENERAL PURPOSE CHIP RESISTORS | C:\Altium Libraries\Passives Library\DataSheet\GENERAL PURPOSE CHIP RESISTORS (Yageo).pdf | GENERAL PURPOSE CHIP RESISTORS RES1206 120R±5% 200V 0.25W
R0586 | 1206 (3.1*1.6mm) | 130R | ±5% | 200V | 0.25W | RES1206 130R±5% | Passive Sym Lib.SchLib | Resistor | Passive Pad Lib.PcbLib | RES1206 | RC1206JR-07130RL | Yageo | GENERAL PURPOSE CHIP RESISTORS | C:\Altium Libraries\Passives Library\DataSheet\GENERAL PURPOSE CHIP RESISTORS (Yageo).pdf | GENERAL PURPOSE CHIP RESISTORS RES1206 130R±5% 200V 0.25W
R0587 | 1206 (3.1*1.6mm) | 150R | ±5% | 200V | 0.25W | RES1206 150R±5% | Passive Sym Lib.SchLib | Resistor | Passive Pad Lib.PcbLib | RES1206 | RC1206JR-07150RL | Yageo | GENERAL PURPOSE CHIP RESISTORS | C:\Altium Libraries\Passives Library\DataSheet\GENERAL PURPOSE CHIP RESISTORS (Yageo).pdf | GENERAL PURPOSE CHIP RESISTORS RES1206 150R±5% 200V 0.25W
R0588 | 1206 (3.1*1.6mm) | 160R | ±5% | 200V | 0.25W | RES1206 160R±5% | Passive Sym Lib.SchLib | Resistor | Passive Pad Lib.PcbLib | RES1206 | RC1206JR-07160RL | Yageo | GENERAL PURPOSE CHIP RESISTORS | C:\Altium Libraries\Passives Library\DataSheet\GENERAL PURPOSE CHIP RESISTORS (Yageo).pdf | GENERAL PURPOSE CHIP RESISTORS RES1206 160R±5% 200V 0.25W
R0589 | 1206 (3.1*1.6mm) | 180R | ±5% | 200V | 0.25W | RES1206 180R±5% | Passive Sym Lib.SchLib | Resistor | Passive Pad Lib.PcbLib | RES1206 | RC1206JR-07180RL | Yageo | GENERAL PURPOSE CHIP RESISTORS | C:\Altium Libraries\Passives Library\DataSheet\GENERAL PURPOSE CHIP RESISTORS (Yageo).pdf | GENERAL PURPOSE CHIP RESISTORS RES1206 180R±5% 200V 0.25W
R0590 | 1206 (3.1*1.6mm) | 200R | ±5% | 200V | 0.25W | RES1206 200R±5% | Passive Sym Lib.SchLib | Resistor | Passive Pad Lib.PcbLib | RES1206 | RC1206JR-07200RL | Yageo | GENERAL PURPOSE CHIP RESISTORS | C:\Altium Libraries\Passives Library\DataSheet\GENERAL PURPOSE CHIP RESISTORS (Yageo).pdf | GENERAL PURPOSE CHIP RESISTORS RES1206 200R±5% 200V 0.25W
R0591 | 1206 (3.1*1.6mm) | 220R | ±5% | 200V | 0.25W | RES1206 220R±5% | Passive Sym Lib.SchLib | Resistor | Passive Pad Lib.PcbLib | RES1206 | RC1206JR-07220RL | Yageo | GENERAL PURPOSE CHIP RESISTORS | C:\Altium Libraries\Passives Library\DataSheet\GENERAL PURPOSE CHIP RESISTORS (Yageo).pdf | GENERAL PURPOSE CHIP RESISTORS RES1206 220R±5% 200V 0.25W
R0592 | 1206 (3.1*1.6mm) | 240R | ±5% | 200V | 0.25W | RES1206 240R±5% | Passive Sym Lib.SchLib | Resistor | Passive Pad Lib.PcbLib | RES1206 | RC1206JR-07240RL | Yageo | GENERAL PURPOSE CHIP RESISTORS | C:\Altium Libraries\Passives Library\DataSheet\GENERAL PURPOSE CHIP RESISTORS (Yageo).pdf | GENERAL PURPOSE CHIP RESISTORS RES1206 240R±5% 200V 0.25W
R0593 | 1206 (3.1*1.6mm) | 270R | ±5% | 200V | 0.25W | RES1206 270R±5% | Passive Sym Lib.SchLib | Resistor | Passive Pad Lib.PcbLib | RES1206 | RC1206JR-07270RL | Yageo | GENERAL PURPOSE CHIP RESISTORS | C:\Altium Libraries\Passives Library\DataSheet\GENERAL PURPOSE CHIP RESISTORS (Yageo).pdf | GENERAL PURPOSE CHIP RESISTORS RES1206 270R±5% 200V 0.25W
R0594 | 1206 (3.1*1.6mm) | 300R | ±5% | 200V | 0.25W | RES1206 300R±5% | Passive Sym Lib.SchLib | Resistor | Passive Pad Lib.PcbLib | RES1206 | RC1206JR-07300RL | Yageo | GENERAL PURPOSE CHIP RESISTORS | C:\Altium Libraries\Passives Library\DataSheet\GENERAL PURPOSE CHIP RESISTORS (Yageo).pdf | GENERAL PURPOSE CHIP RESISTORS RES1206 300R±5% 200V 0.25W
R0595 | 1206 (3.1*1.6mm) | 330R | ±5% | 200V | 0.25W | RES1206 330R±5% | Passive Sym Lib.SchLib | Resistor | Passive Pad Lib.PcbLib | RES1206 | RC1206JR-07330RL | Yageo | GENERAL PURPOSE CHIP RESISTORS | C:\Altium Libraries\Passives Library\DataSheet\GENERAL PURPOSE CHIP RESISTORS (Yageo).pdf | GENERAL PURPOSE CHIP RESISTORS RES1206 330R±5% 200V 0.25W
R0596 | 1206 (3.1*1.6mm) | 360R | ±5% | 200V | 0.25W | RES1206 360R±5% | Passive Sym Lib.SchLib | Resistor | Passive Pad Lib.PcbLib | RES1206 | RC1206JR-07360RL | Yageo | GENERAL PURPOSE CHIP RESISTORS | C:\Altium Libraries\Passives Library\DataSheet\GENERAL PURPOSE CHIP RESISTORS (Yageo).pdf | GENERAL PURPOSE CHIP RESISTORS RES1206 360R±5% 200V 0.25W
R0597 | 1206 (3.1*1.6mm) | 390R | ±5% | 200V | 0.25W | RES1206 390R±5% | Passive Sym Lib.SchLib | Resistor | Passive Pad Lib.PcbLib | RES1206 | RC1206JR-07390RL | Yageo | GENERAL PURPOSE CHIP RESISTORS | C:\Altium Libraries\Passives Library\DataSheet\GENERAL PURPOSE CHIP RESISTORS (Yageo).pdf | GENERAL PURPOSE CHIP RESISTORS RES1206 390R±5% 200V 0.25W
R0598 | 1206 (3.1*1.6mm) | 430R | ±5% | 200V | 0.25W | RES1206 430R±5% | Passive Sym Lib.SchLib | Resistor | Passive Pad Lib.PcbLib | RES1206 | RC1206JR-07430RL | Yageo | GENERAL PURPOSE CHIP RESISTORS | C:\Altium Libraries\Passives Library\DataSheet\GENERAL PURPOSE CHIP RESISTORS (Yageo).pdf | GENERAL PURPOSE CHIP RESISTORS RES1206 430R±5% 200V 0.25W
R0599 | 1206 (3.1*1.6mm) | 470R | ±5% | 200V | 0.25W | RES1206 470R±5% | Passive Sym Lib.SchLib | Resistor | Passive Pad Lib.PcbLib | RES1206 | RC1206JR-07470RL | Yageo | GENERAL PURPOSE CHIP RESISTORS | C:\Altium Libraries\Passives Library\DataSheet\GENERAL PURPOSE CHIP RESISTORS (Yageo).pdf | GENERAL PURPOSE CHIP RESISTORS RES1206 470R±5% 200V 0.25W
R0600 | 1206 (3.1*1.6mm) | 510R | ±5% | 200V | 0.25W | RES1206 510R±5% | Passive Sym Lib.SchLib | Resistor | Passive Pad Lib.PcbLib | RES1206 | RC1206JR-07510RL | Yageo | GENERAL PURPOSE CHIP RESISTORS | C:\Altium Libraries\Passives Library\DataSheet\GENERAL PURPOSE CHIP RESISTORS (Yageo).pdf | GENERAL PURPOSE CHIP RESISTORS RES1206 510R±5% 200V 0.25W
R0601 | 1206 (3.1*1.6mm) | 560R | ±5% | 200V | 0.25W | RES1206 560R±5% | Passive Sym Lib.SchLib | Resistor | Passive Pad Lib.PcbLib | RES1206 | RC1206JR-07560RL | Yageo | GENERAL PURPOSE CHIP RESISTORS | C:\Altium Libraries\Passives Library\DataSheet\GENERAL PURPOSE CHIP RESISTORS (Yageo).pdf | GENERAL PURPOSE CHIP RESISTORS RES1206 560R±5% 200V 0.25W
R0602 | 1206 (3.1*1.6mm) | 620R | ±5% | 200V | 0.25W | RES1206 620R±5% | Passive Sym Lib.SchLib | Resistor | Passive Pad Lib.PcbLib | RES1206 | RC1206JR-07620RL | Yageo | GENERAL PURPOSE CHIP RESISTORS | C:\Altium Libraries\Passives Library\DataSheet\GENERAL PURPOSE CHIP RESISTORS (Yageo).pdf | GENERAL PURPOSE CHIP RESISTORS RES1206 620R±5% 200V 0.25W
R0603 | 1206 (3.1*1.6mm) | 680R | ±5% | 200V | 0.25W | RES1206 680R±5% | Passive Sym Lib.SchLib | Resistor | Passive Pad Lib.PcbLib | RES1206 | RC1206JR-07680RL | Yageo | GENERAL PURPOSE CHIP RESISTORS | C:\Altium Libraries\Passives Library\DataSheet\GENERAL PURPOSE CHIP RESISTORS (Yageo).pdf | GENERAL PURPOSE CHIP RESISTORS RES1206 680R±5% 200V 0.25W
R0604 | 1206 (3.1*1.6mm) | 750R | ±5% | 200V | 0.25W | RES1206 750R±5% | Passive Sym Lib.SchLib | Resistor | Passive Pad Lib.PcbLib | RES1206 | RC1206JR-07750RL | Yageo | GENERAL PURPOSE CHIP RESISTORS | C:\Altium Libraries\Passives Library\DataSheet\GENERAL PURPOSE CHIP RESISTORS (Yageo).pdf | GENERAL PURPOSE CHIP RESISTORS RES1206 750R±5% 200V 0.25W
R0605 | 1206 (3.1*1.6mm) | 820R | ±5% | 200V | 0.25W | RES1206 820R±5% | Passive Sym Lib.SchLib | Resistor | Passive Pad Lib.PcbLib | RES1206 | RC1206JR-07820RL | Yageo | GENERAL PURPOSE CHIP RESISTORS | C:\Altium Libraries\Passives Library\DataSheet\GENERAL PURPOSE CHIP RESISTORS (Yageo).pdf | GENERAL PURPOSE CHIP RESISTORS RES1206 820R±5% 200V 0.25W
R0606 | 1206 (3.1*1.6mm) | 910R | ±5% | 200V | 0.25W | RES1206 910R±5% | Passive Sym Lib.SchLib | Resistor | Passive Pad Lib.PcbLib | RES1206 | RC1206JR-07910RL | Yageo | GENERAL PURPOSE CHIP RESISTORS | C:\Altium Libraries\Passives Library\DataSheet\GENERAL PURPOSE CHIP RESISTORS (Yageo).pdf | GENERAL PURPOSE CHIP RESISTORS RES1206 910R±5% 200V 0.25W
R0607 | 1206 (3.1*1.6mm) | 1K0 | ±5% | 200V | 0.25W | RES1206 1K0±5% | Passive Sym Lib.SchLib | Resistor | Passive Pad Lib.PcbLib | RES1206 | RC1206JR-071K0L | Yageo | GENERAL PURPOSE CHIP RESISTORS | C:\Altium Libraries\Passives Library\DataSheet\GENERAL PURPOSE CHIP RESISTORS (Yageo).pdf | GENERAL PURPOSE CHIP RESISTORS RES1206 1K0±5% 200V 0.25W
R0608 | 1206 (3.1*1.6mm) | 1K1 | ±5% | 200V | 0.25W | RES1206 1K1±5% | Passive Sym Lib.SchLib | Resistor | Passive Pad Lib.PcbLib | RES1206 | RC1206JR-071K1L | Yageo | GENERAL PURPOSE CHIP RESISTORS | C:\Altium Libraries\Passives Library\DataSheet\GENERAL PURPOSE CHIP RESISTORS (Yageo).pdf | GENERAL PURPOSE CHIP RESISTORS RES1206 1K1±5% 200V 0.25W
R0609 | 1206 (3.1*1.6mm) | 1K2 | ±5% | 200V | 0.25W | RES1206 1K2±5% | Passive Sym Lib.SchLib | Resistor | Passive Pad Lib.PcbLib | RES1206 | RC1206JR-071K2L | Yageo | GENERAL PURPOSE CHIP RESISTORS | C:\Altium Libraries\Passives Library\DataSheet\GENERAL PURPOSE CHIP RESISTORS (Yageo).pdf | GENERAL PURPOSE CHIP RESISTORS RES1206 1K2±5% 200V 0.25W
R0610 | 1206 (3.1*1.6mm) | 1K3 | ±5% | 200V | 0.25W | RES1206 1K3±5% | Passive Sym Lib.SchLib | Resistor | Passive Pad Lib.PcbLib | RES1206 | RC1206JR-071K3L | Yageo | GENERAL PURPOSE CHIP RESISTORS | C:\Altium Libraries\Passives Library\DataSheet\GENERAL PURPOSE CHIP RESISTORS (Yageo).pdf | GENERAL PURPOSE CHIP RESISTORS RES1206 1K3±5% 200V 0.25W
R0611 | 1206 (3.1*1.6mm) | 1K5 | ±5% | 200V | 0.25W | RES1206 1K5±5% | Passive Sym Lib.SchLib | Resistor | Passive Pad Lib.PcbLib | RES1206 | RC1206JR-071K5L | Yageo | GENERAL PURPOSE CHIP RESISTORS | C:\Altium Libraries\Passives Library\DataSheet\GENERAL PURPOSE CHIP RESISTORS (Yageo).pdf | GENERAL PURPOSE CHIP RESISTORS RES1206 1K5±5% 200V 0.25W
R0612 | 1206 (3.1*1.6mm) | 1K6 | ±5% | 200V | 0.25W | RES1206 1K6±5% | Passive Sym Lib.SchLib | Resistor | Passive Pad Lib.PcbLib | RES1206 | RC1206JR-071K6L | Yageo | GENERAL PURPOSE CHIP RESISTORS | C:\Altium Libraries\Passives Library\DataSheet\GENERAL PURPOSE CHIP RESISTORS (Yageo).pdf | GENERAL PURPOSE CHIP RESISTORS RES1206 1K6±5% 200V 0.25W
R0613 | 1206 (3.1*1.6mm) | 1K8 | ±5% | 200V | 0.25W | RES1206 1K8±5% | Passive Sym Lib.SchLib | Resistor | Passive Pad Lib.PcbLib | RES1206 | RC1206JR-071K8L | Yageo | GENERAL PURPOSE CHIP RESISTORS | C:\Altium Libraries\Passives Library\DataSheet\GENERAL PURPOSE CHIP RESISTORS (Yageo).pdf | GENERAL PURPOSE CHIP RESISTORS RES1206 1K8±5% 200V 0.25W
R0614 | 1206 (3.1*1.6mm) | 2K0 | ±5% | 200V | 0.25W | RES1206 2K0±5% | Passive Sym Lib.SchLib | Resistor | Passive Pad Lib.PcbLib | RES1206 | RC1206JR-072K0L | Yageo | GENERAL PURPOSE CHIP RESISTORS | C:\Altium Libraries\Passives Library\DataSheet\GENERAL PURPOSE CHIP RESISTORS (Yageo).pdf | GENERAL PURPOSE CHIP RESISTORS RES1206 2K0±5% 200V 0.25W
R0615 | 1206 (3.1*1.6mm) | 2K2 | ±5% | 200V | 0.25W | RES1206 2K2±5% | Passive Sym Lib.SchLib | Resistor | Passive Pad Lib.PcbLib | RES1206 | RC1206JR-072K2L | Yageo | GENERAL PURPOSE CHIP RESISTORS | C:\Altium Libraries\Passives Library\DataSheet\GENERAL PURPOSE CHIP RESISTORS (Yageo).pdf | GENERAL PURPOSE CHIP RESISTORS RES1206 2K2±5% 200V 0.25W
R0616 | 1206 (3.1*1.6mm) | 2K4 | ±5% | 200V | 0.25W | RES1206 2K4±5% | Passive Sym Lib.SchLib | Resistor | Passive Pad Lib.PcbLib | RES1206 | RC1206JR-072K4L | Yageo | GENERAL PURPOSE CHIP RESISTORS | C:\Altium Libraries\Passives Library\DataSheet\GENERAL PURPOSE CHIP RESISTORS (Yageo).pdf | GENERAL PURPOSE CHIP RESISTORS RES1206 2K4±5% 200V 0.25W
R0617 | 1206 (3.1*1.6mm) | 2K7 | ±5% | 200V | 0.25W | RES1206 2K7±5% | Passive Sym Lib.SchLib | Resistor | Passive Pad Lib.PcbLib | RES1206 | RC1206JR-072K7L | Yageo | GENERAL PURPOSE CHIP RESISTORS | C:\Altium Libraries\Passives Library\DataSheet\GENERAL PURPOSE CHIP RESISTORS (Yageo).pdf | GENERAL PURPOSE CHIP RESISTORS RES1206 2K7±5% 200V 0.25W
R0618 | 1206 (3.1*1.6mm) | 3K0 | ±5% | 200V | 0.25W | RES1206 3K0±5% | Passive Sym Lib.SchLib | Resistor | Passive Pad Lib.PcbLib | RES1206 | RC1206JR-073K0L | Yageo | GENERAL PURPOSE CHIP RESISTORS | C:\Altium Libraries\Passives Library\DataSheet\GENERAL PURPOSE CHIP RESISTORS (Yageo).pdf | GENERAL PURPOSE CHIP RESISTORS RES1206 3K0±5% 200V 0.25W
R0619 | 1206 (3.1*1.6mm) | 3K3 | ±5% | 200V | 0.25W | RES1206 3K3±5% | Passive Sym Lib.SchLib | Resistor | Passive Pad Lib.PcbLib | RES1206 | RC1206JR-073K3L | Yageo | GENERAL PURPOSE CHIP RESISTORS | C:\Altium Libraries\Passives Library\DataSheet\GENERAL PURPOSE CHIP RESISTORS (Yageo).pdf | GENERAL PURPOSE CHIP RESISTORS RES1206 3K3±5% 200V 0.25W
R0620 | 1206 (3.1*1.6mm) | 3K6 | ±5% | 200V | 0.25W | RES1206 3K6±5% | Passive Sym Lib.SchLib | Resistor | Passive Pad Lib.PcbLib | RES1206 | RC1206JR-073K6L | Yageo | GENERAL PURPOSE CHIP RESISTORS | C:\Altium Libraries\Passives Library\DataSheet\GENERAL PURPOSE CHIP RESISTORS (Yageo).pdf | GENERAL PURPOSE CHIP RESISTORS RES1206 3K6±5% 200V 0.25W
R0621 | 1206 (3.1*1.6mm) | 3K9 | ±5% | 200V | 0.25W | RES1206 3K9±5% | Passive Sym Lib.SchLib | Resistor | Passive Pad Lib.PcbLib | RES1206 | RC1206JR-073K9L | Yageo | GENERAL PURPOSE CHIP RESISTORS | C:\Altium Libraries\Passives Library\DataSheet\GENERAL PURPOSE CHIP RESISTORS (Yageo).pdf | GENERAL PURPOSE CHIP RESISTORS RES1206 3K9±5% 200V 0.25W
R0622 | 1206 (3.1*1.6mm) | 4K3 | ±5% | 200V | 0.25W | RES1206 4K3±5% | Passive Sym Lib.SchLib | Resistor | Passive Pad Lib.PcbLib | RES1206 | RC1206JR-074K3L | Yageo | GENERAL PURPOSE CHIP RESISTORS | C:\Altium Libraries\Passives Library\DataSheet\GENERAL PURPOSE CHIP RESISTORS (Yageo).pdf | GENERAL PURPOSE CHIP RESISTORS RES1206 4K3±5% 200V 0.25W
R0623 | 1206 (3.1*1.6mm) | 4K7 | ±5% | 200V | 0.25W | RES1206 4K7±5% | Passive Sym Lib.SchLib | Resistor | Passive Pad Lib.PcbLib | RES1206 | RC1206JR-074K7L | Yageo | GENERAL PURPOSE CHIP RESISTORS | C:\Altium Libraries\Passives Library\DataSheet\GENERAL PURPOSE CHIP RESISTORS (Yageo).pdf | GENERAL PURPOSE CHIP RESISTORS RES1206 4K7±5% 200V 0.25W
R0624 | 1206 (3.1*1.6mm) | 5K1 | ±5% | 200V | 0.25W | RES1206 5K1±5% | Passive Sym Lib.SchLib | Resistor | Passive Pad Lib.PcbLib | RES1206 | RC1206JR-075K1L | Yageo | GENERAL PURPOSE CHIP RESISTORS | C:\Altium Libraries\Passives Library\DataSheet\GENERAL PURPOSE CHIP RESISTORS (Yageo).pdf | GENERAL PURPOSE CHIP RESISTORS RES1206 5K1±5% 200V 0.25W
R0625 | 1206 (3.1*1.6mm) | 5K6 | ±5% | 200V | 0.25W | RES1206 5K6±5% | Passive Sym Lib.SchLib | Resistor | Passive Pad Lib.PcbLib | RES1206 | RC1206JR-075K6L | Yageo | GENERAL PURPOSE CHIP RESISTORS | C:\Altium Libraries\Passives Library\DataSheet\GENERAL PURPOSE CHIP RESISTORS (Yageo).pdf | GENERAL PURPOSE CHIP RESISTORS RES1206 5K6±5% 200V 0.25W
R0626 | 1206 (3.1*1.6mm) | 6K2 | ±5% | 200V | 0.25W | RES1206 6K2±5% | Passive Sym Lib.SchLib | Resistor | Passive Pad Lib.PcbLib | RES1206 | RC1206JR-076K2L | Yageo | GENERAL PURPOSE CHIP RESISTORS | C:\Altium Libraries\Passives Library\DataSheet\GENERAL PURPOSE CHIP RESISTORS (Yageo).pdf | GENERAL PURPOSE CHIP RESISTORS RES1206 6K2±5% 200V 0.25W
R0627 | 1206 (3.1*1.6mm) | 6K8 | ±5% | 200V | 0.25W | RES1206 6K8±5% | Passive Sym Lib.SchLib | Resistor | Passive Pad Lib.PcbLib | RES1206 | RC1206JR-076K8L | Yageo | GENERAL PURPOSE CHIP RESISTORS | C:\Altium Libraries\Passives Library\DataSheet\GENERAL PURPOSE CHIP RESISTORS (Yageo).pdf | GENERAL PURPOSE CHIP RESISTORS RES1206 6K8±5% 200V 0.25W
R0628 | 1206 (3.1*1.6mm) | 7K5 | ±5% | 200V | 0.25W | RES1206 7K5±5% | Passive Sym Lib.SchLib | Resistor | Passive Pad Lib.PcbLib | RES1206 | RC1206JR-077K5L | Yageo | GENERAL PURPOSE CHIP RESISTORS | C:\Altium Libraries\Passives Library\DataSheet\GENERAL PURPOSE CHIP RESISTORS (Yageo).pdf | GENERAL PURPOSE CHIP RESISTORS RES1206 7K5±5% 200V 0.25W
R0629 | 1206 (3.1*1.6mm) | 8K2 | ±5% | 200V | 0.25W | RES1206 8K2±5% | Passive Sym Lib.SchLib | Resistor | Passive Pad Lib.PcbLib | RES1206 | RC1206JR-078K2L | Yageo | GENERAL PURPOSE CHIP RESISTORS | C:\Altium Libraries\Passives Library\DataSheet\GENERAL PURPOSE CHIP RESISTORS (Yageo).pdf | GENERAL PURPOSE CHIP RESISTORS RES1206 8K2±5% 200V 0.25W
R0630 | 1206 (3.1*1.6mm) | 9K1 | ±5% | 200V | 0.25W | RES1206 9K1±5% | Passive Sym Lib.SchLib | Resistor | Passive Pad Lib.PcbLib | RES1206 | RC1206JR-079K1L | Yageo | GENERAL PURPOSE CHIP RESISTORS | C:\Altium Libraries\Passives Library\DataSheet\GENERAL PURPOSE CHIP RESISTORS (Yageo).pdf | GENERAL PURPOSE CHIP RESISTORS RES1206 9K1±5% 200V 0.25W
R0631 | 1206 (3.1*1.6mm) | 10K | ±5% | 200V | 0.25W | RES1206 10K±5% | Passive Sym Lib.SchLib | Resistor | Passive Pad Lib.PcbLib | RES1206 | RC1206JR-0710KL | Yageo | GENERAL PURPOSE CHIP RESISTORS | C:\Altium Libraries\Passives Library\DataSheet\GENERAL PURPOSE CHIP RESISTORS (Yageo).pdf | GENERAL PURPOSE CHIP RESISTORS RES1206 10K±5% 200V 0.25W
R0632 | 1206 (3.1*1.6mm) | 11K | ±5% | 200V | 0.25W | RES1206 11K±5% | Passive Sym Lib.SchLib | Resistor | Passive Pad Lib.PcbLib | RES1206 | RC1206JR-0711KL | Yageo | GENERAL PURPOSE CHIP RESISTORS | C:\Altium Libraries\Passives Library\DataSheet\GENERAL PURPOSE CHIP RESISTORS (Yageo).pdf | GENERAL PURPOSE CHIP RESISTORS RES1206 11K±5% 200V 0.25W
R0633 | 1206 (3.1*1.6mm) | 12K | ±5% | 200V | 0.25W | RES1206 12K±5% | Passive Sym Lib.SchLib | Resistor | Passive Pad Lib.PcbLib | RES1206 | RC1206JR-0712KL | Yageo | GENERAL PURPOSE CHIP RESISTORS | C:\Altium Libraries\Passives Library\DataSheet\GENERAL PURPOSE CHIP RESISTORS (Yageo).pdf | GENERAL PURPOSE CHIP RESISTORS RES1206 12K±5% 200V 0.25W
R0634 | 1206 (3.1*1.6mm) | 13K | ±5% | 200V | 0.25W | RES1206 13K±5% | Passive Sym Lib.SchLib | Resistor | Passive Pad Lib.PcbLib | RES1206 | RC1206JR-0713KL | Yageo | GENERAL PURPOSE CHIP RESISTORS | C:\Altium Libraries\Passives Library\DataSheet\GENERAL PURPOSE CHIP RESISTORS (Yageo).pdf | GENERAL PURPOSE CHIP RESISTORS RES1206 13K±5% 200V 0.25W
R0635 | 1206 (3.1*1.6mm) | 15K | ±5% | 200V | 0.25W | RES1206 15K±5% | Passive Sym Lib.SchLib | Resistor | Passive Pad Lib.PcbLib | RES1206 | RC1206JR-0715KL | Yageo | GENERAL PURPOSE CHIP RESISTORS | C:\Altium Libraries\Passives Library\DataSheet\GENERAL PURPOSE CHIP RESISTORS (Yageo).pdf | GENERAL PURPOSE CHIP RESISTORS RES1206 15K±5% 200V 0.25W
R0636 | 1206 (3.1*1.6mm) | 16K | ±5% | 200V | 0.25W | RES1206 16K±5% | Passive Sym Lib.SchLib | Resistor | Passive Pad Lib.PcbLib | RES1206 | RC1206JR-0716KL | Yageo | GENERAL PURPOSE CHIP RESISTORS | C:\Altium Libraries\Passives Library\DataSheet\GENERAL PURPOSE CHIP RESISTORS (Yageo).pdf | GENERAL PURPOSE CHIP RESISTORS RES1206 16K±5% 200V 0.25W
R0637 | 1206 (3.1*1.6mm) | 18K | ±5% | 200V | 0.25W | RES1206 18K±5% | Passive Sym Lib.SchLib | Resistor | Passive Pad Lib.PcbLib | RES1206 | RC1206JR-0718KL | Yageo | GENERAL PURPOSE CHIP RESISTORS | C:\Altium Libraries\Passives Library\DataSheet\GENERAL PURPOSE CHIP RESISTORS (Yageo).pdf | GENERAL PURPOSE CHIP RESISTORS RES1206 18K±5% 200V 0.25W
R0638 | 1206 (3.1*1.6mm) | 20K | ±5% | 200V | 0.25W | RES1206 20K±5% | Passive Sym Lib.SchLib | Resistor | Passive Pad Lib.PcbLib | RES1206 | RC1206JR-0720KL | Yageo | GENERAL PURPOSE CHIP RESISTORS | C:\Altium Libraries\Passives Library\DataSheet\GENERAL PURPOSE CHIP RESISTORS (Yageo).pdf | GENERAL PURPOSE CHIP RESISTORS RES1206 20K±5% 200V 0.25W
R0639 | 1206 (3.1*1.6mm) | 22K | ±5% | 200V | 0.25W | RES1206 22K±5% | Passive Sym Lib.SchLib | Resistor | Passive Pad Lib.PcbLib | RES1206 | RC1206JR-0722KL | Yageo | GENERAL PURPOSE CHIP RESISTORS | C:\Altium Libraries\Passives Library\DataSheet\GENERAL PURPOSE CHIP RESISTORS (Yageo).pdf | GENERAL PURPOSE CHIP RESISTORS RES1206 22K±5% 200V 0.25W
R0640 | 1206 (3.1*1.6mm) | 24K | ±5% | 200V | 0.25W | RES1206 24K±5% | Passive Sym Lib.SchLib | Resistor | Passive Pad Lib.PcbLib | RES1206 | RC1206JR-0724KL | Yageo | GENERAL PURPOSE CHIP RESISTORS | C:\Altium Libraries\Passives Library\DataSheet\GENERAL PURPOSE CHIP RESISTORS (Yageo).pdf | GENERAL PURPOSE CHIP RESISTORS RES1206 24K±5% 200V 0.25W
R0641 | 1206 (3.1*1.6mm) | 27K | ±5% | 200V | 0.25W | RES1206 27K±5% | Passive Sym Lib.SchLib | Resistor | Passive Pad Lib.PcbLib | RES1206 | RC1206JR-0727KL | Yageo | GENERAL PURPOSE CHIP RESISTORS | C:\Altium Libraries\Passives Library\DataSheet\GENERAL PURPOSE CHIP RESISTORS (Yageo).pdf | GENERAL PURPOSE CHIP RESISTORS RES1206 27K±5% 200V 0.25W
R0642 | 1206 (3.1*1.6mm) | 30K | ±5% | 200V | 0.25W | RES1206 30K±5% | Passive Sym Lib.SchLib | Resistor | Passive Pad Lib.PcbLib | RES1206 | RC1206JR-0730KL | Yageo | GENERAL PURPOSE CHIP RESISTORS | C:\Altium Libraries\Passives Library\DataSheet\GENERAL PURPOSE CHIP RESISTORS (Yageo).pdf | GENERAL PURPOSE CHIP RESISTORS RES1206 30K±5% 200V 0.25W
R0643 | 1206 (3.1*1.6mm) | 33K | ±5% | 200V | 0.25W | RES1206 33K±5% | Passive Sym Lib.SchLib | Resistor | Passive Pad Lib.PcbLib | RES1206 | RC1206JR-0733KL | Yageo | GENERAL PURPOSE CHIP RESISTORS | C:\Altium Libraries\Passives Library\DataSheet\GENERAL PURPOSE CHIP RESISTORS (Yageo).pdf | GENERAL PURPOSE CHIP RESISTORS RES1206 33K±5% 200V 0.25W
R0644 | 1206 (3.1*1.6mm) | 36K | ±5% | 200V | 0.25W | RES1206 36K±5% | Passive Sym Lib.SchLib | Resistor | Passive Pad Lib.PcbLib | RES1206 | RC1206JR-0736KL | Yageo | GENERAL PURPOSE CHIP RESISTORS | C:\Altium Libraries\Passives Library\DataSheet\GENERAL PURPOSE CHIP RESISTORS (Yageo).pdf | GENERAL PURPOSE CHIP RESISTORS RES1206 36K±5% 200V 0.25W
R0645 | 1206 (3.1*1.6mm) | 39K | ±5% | 200V | 0.25W | RES1206 39K±5% | Passive Sym Lib.SchLib | Resistor | Passive Pad Lib.PcbLib | RES1206 | RC1206JR-0739KL | Yageo | GENERAL PURPOSE CHIP RESISTORS | C:\Altium Libraries\Passives Library\DataSheet\GENERAL PURPOSE CHIP RESISTORS (Yageo).pdf | GENERAL PURPOSE CHIP RESISTORS RES1206 39K±5% 200V 0.25W
R0646 | 1206 (3.1*1.6mm) | 43K | ±5% | 200V | 0.25W | RES1206 43K±5% | Passive Sym Lib.SchLib | Resistor | Passive Pad Lib.PcbLib | RES1206 | RC1206JR-0743KL | Yageo | GENERAL PURPOSE CHIP RESISTORS | C:\Altium Libraries\Passives Library\DataSheet\GENERAL PURPOSE CHIP RESISTORS (Yageo).pdf | GENERAL PURPOSE CHIP RESISTORS RES1206 43K±5% 200V 0.25W
R0647 | 1206 (3.1*1.6mm) | 47K | ±5% | 200V | 0.25W | RES1206 47K±5% | Passive Sym Lib.SchLib | Resistor | Passive Pad Lib.PcbLib | RES1206 | RC1206JR-0747KL | Yageo | GENERAL PURPOSE CHIP RESISTORS | C:\Altium Libraries\Passives Library\DataSheet\GENERAL PURPOSE CHIP RESISTORS (Yageo).pdf | GENERAL PURPOSE CHIP RESISTORS RES1206 47K±5% 200V 0.25W
R0648 | 1206 (3.1*1.6mm) | 51K | ±5% | 200V | 0.25W | RES1206 51K±5% | Passive Sym Lib.SchLib | Resistor | Passive Pad Lib.PcbLib | RES1206 | RC1206JR-0751KL | Yageo | GENERAL PURPOSE CHIP RESISTORS | C:\Altium Libraries\Passives Library\DataSheet\GENERAL PURPOSE CHIP RESISTORS (Yageo).pdf | GENERAL PURPOSE CHIP RESISTORS RES1206 51K±5% 200V 0.25W
R0649 | 1206 (3.1*1.6mm) | 56K | ±5% | 200V | 0.25W | RES1206 56K±5% | Passive Sym Lib.SchLib | Resistor | Passive Pad Lib.PcbLib | RES1206 | RC1206JR-0756KL | Yageo | GENERAL PURPOSE CHIP RESISTORS | C:\Altium Libraries\Passives Library\DataSheet\GENERAL PURPOSE CHIP RESISTORS (Yageo).pdf | GENERAL PURPOSE CHIP RESISTORS RES1206 56K±5% 200V 0.25W
R0650 | 1206 (3.1*1.6mm) | 62K | ±5% | 200V | 0.25W | RES1206 62K±5% | Passive Sym Lib.SchLib | Resistor | Passive Pad Lib.PcbLib | RES1206 | RC1206JR-0762KL | Yageo | GENERAL PURPOSE CHIP RESISTORS | C:\Altium Libraries\Passives Library\DataSheet\GENERAL PURPOSE CHIP RESISTORS (Yageo).pdf | GENERAL PURPOSE CHIP RESISTORS RES1206 62K±5% 200V 0.25W
R0651 | 1206 (3.1*1.6mm) | 68K | ±5% | 200V | 0.25W | RES1206 68K±5% | Passive Sym Lib.SchLib | Resistor | Passive Pad Lib.PcbLib | RES1206 | RC1206JR-0768KL | Yageo | GENERAL PURPOSE CHIP RESISTORS | C:\Altium Libraries\Passives Library\DataSheet\GENERAL PURPOSE CHIP RESISTORS (Yageo).pdf | GENERAL PURPOSE CHIP RESISTORS RES1206 68K±5% 200V 0.25W
R0652 | 1206 (3.1*1.6mm) | 75K | ±5% | 200V | 0.25W | RES1206 75K±5% | Passive Sym Lib.SchLib | Resistor | Passive Pad Lib.PcbLib | RES1206 | RC1206JR-0775KL | Yageo | GENERAL PURPOSE CHIP RESISTORS | C:\Altium Libraries\Passives Library\DataSheet\GENERAL PURPOSE CHIP RESISTORS (Yageo).pdf | GENERAL PURPOSE CHIP RESISTORS RES1206 75K±5% 200V 0.25W
R0653 | 1206 (3.1*1.6mm) | 82K | ±5% | 200V | 0.25W | RES1206 82K±5% | Passive Sym Lib.SchLib | Resistor | Passive Pad Lib.PcbLib | RES1206 | RC1206JR-0782KL | Yageo | GENERAL PURPOSE CHIP RESISTORS | C:\Altium Libraries\Passives Library\DataSheet\GENERAL PURPOSE CHIP RESISTORS (Yageo).pdf | GENERAL PURPOSE CHIP RESISTORS RES1206 82K±5% 200V 0.25W
R0654 | 1206 (3.1*1.6mm) | 91K | ±5% | 200V | 0.25W | RES1206 91K±5% | Passive Sym Lib.SchLib | Resistor | Passive Pad Lib.PcbLib | RES1206 | RC1206JR-0791KL | Yageo | GENERAL PURPOSE CHIP RESISTORS | C:\Altium Libraries\Passives Library\DataSheet\GENERAL PURPOSE CHIP RESISTORS (Yageo).pdf | GENERAL PURPOSE CHIP RESISTORS RES1206 91K±5% 200V 0.25W
R0655 | 1206 (3.1*1.6mm) | 100K | ±5% | 200V | 0.25W | RES1206 100K±5% | Passive Sym Lib.SchLib | Resistor | Passive Pad Lib.PcbLib | RES1206 | RC1206JR-07100KL | Yageo | GENERAL PURPOSE CHIP RESISTORS | C:\Altium Libraries\Passives Library\DataSheet\GENERAL PURPOSE CHIP RESISTORS (Yageo).pdf | GENERAL PURPOSE CHIP RESISTORS RES1206 100K±5% 200V 0.25W
R0656 | 1206 (3.1*1.6mm) | 110K | ±5% | 200V | 0.25W | RES1206 110K±5% | Passive Sym Lib.SchLib | Resistor | Passive Pad Lib.PcbLib | RES1206 | RC1206JR-07110KL | Yageo | GENERAL PURPOSE CHIP RESISTORS | C:\Altium Libraries\Passives Library\DataSheet\GENERAL PURPOSE CHIP RESISTORS (Yageo).pdf | GENERAL PURPOSE CHIP RESISTORS RES1206 110K±5% 200V 0.25W
R0657 | 1206 (3.1*1.6mm) | 120K | ±5% | 200V | 0.25W | RES1206 120K±5% | Passive Sym Lib.SchLib | Resistor | Passive Pad Lib.PcbLib | RES1206 | RC1206JR-07120KL | Yageo | GENERAL PURPOSE CHIP RESISTORS | C:\Altium Libraries\Passives Library\DataSheet\GENERAL PURPOSE CHIP RESISTORS (Yageo).pdf | GENERAL PURPOSE CHIP RESISTORS RES1206 120K±5% 200V 0.25W
R0658 | 1206 (3.1*1.6mm) | 130K | ±5% | 200V | 0.25W | RES1206 130K±5% | Passive Sym Lib.SchLib | Resistor | Passive Pad Lib.PcbLib | RES1206 | RC1206JR-07130KL | Yageo | GENERAL PURPOSE CHIP RESISTORS | C:\Altium Libraries\Passives Library\DataSheet\GENERAL PURPOSE CHIP RESISTORS (Yageo).pdf | GENERAL PURPOSE CHIP RESISTORS RES1206 130K±5% 200V 0.25W
R0659 | 1206 (3.1*1.6mm) | 150K | ±5% | 200V | 0.25W | RES1206 150K±5% | Passive Sym Lib.SchLib | Resistor | Passive Pad Lib.PcbLib | RES1206 | RC1206JR-07150KL | Yageo | GENERAL PURPOSE CHIP RESISTORS | C:\Altium Libraries\Passives Library\DataSheet\GENERAL PURPOSE CHIP RESISTORS (Yageo).pdf | GENERAL PURPOSE CHIP RESISTORS RES1206 150K±5% 200V 0.25W
R0660 | 1206 (3.1*1.6mm) | 160K | ±5% | 200V | 0.25W | RES1206 160K±5% | Passive Sym Lib.SchLib | Resistor | Passive Pad Lib.PcbLib | RES1206 | RC1206JR-07160KL | Yageo | GENERAL PURPOSE CHIP RESISTORS | C:\Altium Libraries\Passives Library\DataSheet\GENERAL PURPOSE CHIP RESISTORS (Yageo).pdf | GENERAL PURPOSE CHIP RESISTORS RES1206 160K±5% 200V 0.25W
R0661 | 1206 (3.1*1.6mm) | 180K | ±5% | 200V | 0.25W | RES1206 180K±5% | Passive Sym Lib.SchLib | Resistor | Passive Pad Lib.PcbLib | RES1206 | RC1206JR-07180KL | Yageo | GENERAL PURPOSE CHIP RESISTORS | C:\Altium Libraries\Passives Library\DataSheet\GENERAL PURPOSE CHIP RESISTORS (Yageo).pdf | GENERAL PURPOSE CHIP RESISTORS RES1206 180K±5% 200V 0.25W
R0662 | 1206 (3.1*1.6mm) | 200K | ±5% | 200V | 0.25W | RES1206 200K±5% | Passive Sym Lib.SchLib | Resistor | Passive Pad Lib.PcbLib | RES1206 | RC1206JR-07200KL | Yageo | GENERAL PURPOSE CHIP RESISTORS | C:\Altium Libraries\Passives Library\DataSheet\GENERAL PURPOSE CHIP RESISTORS (Yageo).pdf | GENERAL PURPOSE CHIP RESISTORS RES1206 200K±5% 200V 0.25W
R0663 | 1206 (3.1*1.6mm) | 220K | ±5% | 200V | 0.25W | RES1206 220K±5% | Passive Sym Lib.SchLib | Resistor | Passive Pad Lib.PcbLib | RES1206 | RC1206JR-07220KL | Yageo | GENERAL PURPOSE CHIP RESISTORS | C:\Altium Libraries\Passives Library\DataSheet\GENERAL PURPOSE CHIP RESISTORS (Yageo).pdf | GENERAL PURPOSE CHIP RESISTORS RES1206 220K±5% 200V 0.25W
R0664 | 1206 (3.1*1.6mm) | 240K | ±5% | 200V | 0.25W | RES1206 240K±5% | Passive Sym Lib.SchLib | Resistor | Passive Pad Lib.PcbLib | RES1206 | RC1206JR-07240KL | Yageo | GENERAL PURPOSE CHIP RESISTORS | C:\Altium Libraries\Passives Library\DataSheet\GENERAL PURPOSE CHIP RESISTORS (Yageo).pdf | GENERAL PURPOSE CHIP RESISTORS RES1206 240K±5% 200V 0.25W
R0665 | 1206 (3.1*1.6mm) | 270K | ±5% | 200V | 0.25W | RES1206 270K±5% | Passive Sym Lib.SchLib | Resistor | Passive Pad Lib.PcbLib | RES1206 | RC1206JR-07270KL | Yageo | GENERAL PURPOSE CHIP RESISTORS | C:\Altium Libraries\Passives Library\DataSheet\GENERAL PURPOSE CHIP RESISTORS (Yageo).pdf | GENERAL PURPOSE CHIP RESISTORS RES1206 270K±5% 200V 0.25W
R0666 | 1206 (3.1*1.6mm) | 300K | ±5% | 200V | 0.25W | RES1206 300K±5% | Passive Sym Lib.SchLib | Resistor | Passive Pad Lib.PcbLib | RES1206 | RC1206JR-07300KL | Yageo | GENERAL PURPOSE CHIP RESISTORS | C:\Altium Libraries\Passives Library\DataSheet\GENERAL PURPOSE CHIP RESISTORS (Yageo).pdf | GENERAL PURPOSE CHIP RESISTORS RES1206 300K±5% 200V 0.25W
R0667 | 1206 (3.1*1.6mm) | 330K | ±5% | 200V | 0.25W | RES1206 330K±5% | Passive Sym Lib.SchLib | Resistor | Passive Pad Lib.PcbLib | RES1206 | RC1206JR-07330KL | Yageo | GENERAL PURPOSE CHIP RESISTORS | C:\Altium Libraries\Passives Library\DataSheet\GENERAL PURPOSE CHIP RESISTORS (Yageo).pdf | GENERAL PURPOSE CHIP RESISTORS RES1206 330K±5% 200V 0.25W
R0668 | 1206 (3.1*1.6mm) | 360K | ±5% | 200V | 0.25W | RES1206 360K±5% | Passive Sym Lib.SchLib | Resistor | Passive Pad Lib.PcbLib | RES1206 | RC1206JR-07360KL | Yageo | GENERAL PURPOSE CHIP RESISTORS | C:\Altium Libraries\Passives Library\DataSheet\GENERAL PURPOSE CHIP RESISTORS (Yageo).pdf | GENERAL PURPOSE CHIP RESISTORS RES1206 360K±5% 200V 0.25W
R0669 | 1206 (3.1*1.6mm) | 390K | ±5% | 200V | 0.25W | RES1206 390K±5% | Passive Sym Lib.SchLib | Resistor | Passive Pad Lib.PcbLib | RES1206 | RC1206JR-07390KL | Yageo | GENERAL PURPOSE CHIP RESISTORS | C:\Altium Libraries\Passives Library\DataSheet\GENERAL PURPOSE CHIP RESISTORS (Yageo).pdf | GENERAL PURPOSE CHIP RESISTORS RES1206 390K±5% 200V 0.25W
R0670 | 1206 (3.1*1.6mm) | 430K | ±5% | 200V | 0.25W | RES1206 430K±5% | Passive Sym Lib.SchLib | Resistor | Passive Pad Lib.PcbLib | RES1206 | RC1206JR-07430KL | Yageo | GENERAL PURPOSE CHIP RESISTORS | C:\Altium Libraries\Passives Library\DataSheet\GENERAL PURPOSE CHIP RESISTORS (Yageo).pdf | GENERAL PURPOSE CHIP RESISTORS RES1206 430K±5% 200V 0.25W
R0671 | 1206 (3.1*1.6mm) | 470K | ±5% | 200V | 0.25W | RES1206 470K±5% | Passive Sym Lib.SchLib | Resistor | Passive Pad Lib.PcbLib | RES1206 | RC1206JR-07470KL | Yageo | GENERAL PURPOSE CHIP RESISTORS | C:\Altium Libraries\Passives Library\DataSheet\GENERAL PURPOSE CHIP RESISTORS (Yageo).pdf | GENERAL PURPOSE CHIP RESISTORS RES1206 470K±5% 200V 0.25W
R0672 | 1206 (3.1*1.6mm) | 510K | ±5% | 200V | 0.25W | RES1206 510K±5% | Passive Sym Lib.SchLib | Resistor | Passive Pad Lib.PcbLib | RES1206 | RC1206JR-07510KL | Yageo | GENERAL PURPOSE CHIP RESISTORS | C:\Altium Libraries\Passives Library\DataSheet\GENERAL PURPOSE CHIP RESISTORS (Yageo).pdf | GENERAL PURPOSE CHIP RESISTORS RES1206 510K±5% 200V 0.25W
R0673 | 1206 (3.1*1.6mm) | 560K | ±5% | 200V | 0.25W | RES1206 560K±5% | Passive Sym Lib.SchLib | Resistor | Passive Pad Lib.PcbLib | RES1206 | RC1206JR-07560KL | Yageo | GENERAL PURPOSE CHIP RESISTORS | C:\Altium Libraries\Passives Library\DataSheet\GENERAL PURPOSE CHIP RESISTORS (Yageo).pdf | GENERAL PURPOSE CHIP RESISTORS RES1206 560K±5% 200V 0.25W
R0674 | 1206 (3.1*1.6mm) | 620K | ±5% | 200V | 0.25W | RES1206 620K±5% | Passive Sym Lib.SchLib | Resistor | Passive Pad Lib.PcbLib | RES1206 | RC1206JR-07620KL | Yageo | GENERAL PURPOSE CHIP RESISTORS | C:\Altium Libraries\Passives Library\DataSheet\GENERAL PURPOSE CHIP RESISTORS (Yageo).pdf | GENERAL PURPOSE CHIP RESISTORS RES1206 620K±5% 200V 0.25W
R0675 | 1206 (3.1*1.6mm) | 680K | ±5% | 200V | 0.25W | RES1206 680K±5% | Passive Sym Lib.SchLib | Resistor | Passive Pad Lib.PcbLib | RES1206 | RC1206JR-07680KL | Yageo | GENERAL PURPOSE CHIP RESISTORS | C:\Altium Libraries\Passives Library\DataSheet\GENERAL PURPOSE CHIP RESISTORS (Yageo).pdf | GENERAL PURPOSE CHIP RESISTORS RES1206 680K±5% 200V 0.25W
R0676 | 1206 (3.1*1.6mm) | 750K | ±5% | 200V | 0.25W | RES1206 750K±5% | Passive Sym Lib.SchLib | Resistor | Passive Pad Lib.PcbLib | RES1206 | RC1206JR-07750KL | Yageo | GENERAL PURPOSE CHIP RESISTORS | C:\Altium Libraries\Passives Library\DataSheet\GENERAL PURPOSE CHIP RESISTORS (Yageo).pdf | GENERAL PURPOSE CHIP RESISTORS RES1206 750K±5% 200V 0.25W
R0677 | 1206 (3.1*1.6mm) | 820K | ±5% | 200V | 0.25W | RES1206 820K±5% | Passive Sym Lib.SchLib | Resistor | Passive Pad Lib.PcbLib | RES1206 | RC1206JR-07820KL | Yageo | GENERAL PURPOSE CHIP RESISTORS | C:\Altium Libraries\Passives Library\DataSheet\GENERAL PURPOSE CHIP RESISTORS (Yageo).pdf | GENERAL PURPOSE CHIP RESISTORS RES1206 820K±5% 200V 0.25W
R0678 | 1206 (3.1*1.6mm) | 910K | ±5% | 200V | 0.25W | RES1206 910K±5% | Passive Sym Lib.SchLib | Resistor | Passive Pad Lib.PcbLib | RES1206 | RC1206JR-07910KL | Yageo | GENERAL PURPOSE CHIP RESISTORS | C:\Altium Libraries\Passives Library\DataSheet\GENERAL PURPOSE CHIP RESISTORS (Yageo).pdf | GENERAL PURPOSE CHIP RESISTORS RES1206 910K±5% 200V 0.25W
R0679 | 1206 (3.1*1.6mm) | 1M0 | ±5% | 200V | 0.25W | RES1206 1M0±5% | Passive Sym Lib.SchLib | Resistor | Passive Pad Lib.PcbLib | RES1206 | RC1206JR-071M0L | Yageo | GENERAL PURPOSE CHIP RESISTORS | C:\Altium Libraries\Passives Library\DataSheet\GENERAL PURPOSE CHIP RESISTORS (Yageo).pdf | GENERAL PURPOSE CHIP RESISTORS RES1206 1M0±5% 200V 0.25W
R0680 | 1206 (3.1*1.6mm) | 1M1 | ±5% | 200V | 0.25W | RES1206 1M1±5% | Passive Sym Lib.SchLib | Resistor | Passive Pad Lib.PcbLib | RES1206 | RC1206JR-071M1L | Yageo | GENERAL PURPOSE CHIP RESISTORS | C:\Altium Libraries\Passives Library\DataSheet\GENERAL PURPOSE CHIP RESISTORS (Yageo).pdf | GENERAL PURPOSE CHIP RESISTORS RES1206 1M1±5% 200V 0.25W
R0681 | 1206 (3.1*1.6mm) | 1M2 | ±5% | 200V | 0.25W | RES1206 1M2±5% | Passive Sym Lib.SchLib | Resistor | Passive Pad Lib.PcbLib | RES1206 | RC1206JR-071M2L | Yageo | GENERAL PURPOSE CHIP RESISTORS | C:\Altium Libraries\Passives Library\DataSheet\GENERAL PURPOSE CHIP RESISTORS (Yageo).pdf | GENERAL PURPOSE CHIP RESISTORS RES1206 1M2±5% 200V 0.25W
R0682 | 1206 (3.1*1.6mm) | 1M3 | ±5% | 200V | 0.25W | RES1206 1M3±5% | Passive Sym Lib.SchLib | Resistor | Passive Pad Lib.PcbLib | RES1206 | RC1206JR-071M3L | Yageo | GENERAL PURPOSE CHIP RESISTORS | C:\Altium Libraries\Passives Library\DataSheet\GENERAL PURPOSE CHIP RESISTORS (Yageo).pdf | GENERAL PURPOSE CHIP RESISTORS RES1206 1M3±5% 200V 0.25W
R0683 | 1206 (3.1*1.6mm) | 1M5 | ±5% | 200V | 0.25W | RES1206 1M5±5% | Passive Sym Lib.SchLib | Resistor | Passive Pad Lib.PcbLib | RES1206 | RC1206JR-071M5L | Yageo | GENERAL PURPOSE CHIP RESISTORS | C:\Altium Libraries\Passives Library\DataSheet\GENERAL PURPOSE CHIP RESISTORS (Yageo).pdf | GENERAL PURPOSE CHIP RESISTORS RES1206 1M5±5% 200V 0.25W
R0684 | 1206 (3.1*1.6mm) | 1M6 | ±5% | 200V | 0.25W | RES1206 1M6±5% | Passive Sym Lib.SchLib | Resistor | Passive Pad Lib.PcbLib | RES1206 | RC1206JR-071M6L | Yageo | GENERAL PURPOSE CHIP RESISTORS | C:\Altium Libraries\Passives Library\DataSheet\GENERAL PURPOSE CHIP RESISTORS (Yageo).pdf | GENERAL PURPOSE CHIP RESISTORS RES1206 1M6±5% 200V 0.25W
R0685 | 1206 (3.1*1.6mm) | 1M7 | ±5% | 200V | 0.25W | RES1206 1M7±5% | Passive Sym Lib.SchLib | Resistor | Passive Pad Lib.PcbLib | RES1206 | RC1206JR-071M7L | Yageo | GENERAL PURPOSE CHIP RESISTORS | C:\Altium Libraries\Passives Library\DataSheet\GENERAL PURPOSE CHIP RESISTORS (Yageo).pdf | GENERAL PURPOSE CHIP RESISTORS RES1206 1M7±5% 200V 0.25W
R0686 | 1206 (3.1*1.6mm) | 1M8 | ±5% | 200V | 0.25W | RES1206 1M8±5% | Passive Sym Lib.SchLib | Resistor | Passive Pad Lib.PcbLib | RES1206 | RC1206JR-071M8L | Yageo | GENERAL PURPOSE CHIP RESISTORS | C:\Altium Libraries\Passives Library\DataSheet\GENERAL PURPOSE CHIP RESISTORS (Yageo).pdf | GENERAL PURPOSE CHIP RESISTORS RES1206 1M8±5% 200V 0.25W
R0687 | 1206 (3.1*1.6mm) | 2M0 | ±5% | 200V | 0.25W | RES1206 2M0±5% | Passive Sym Lib.SchLib | Resistor | Passive Pad Lib.PcbLib | RES1206 | RC1206JR-072M0L | Yageo | GENERAL PURPOSE CHIP RESISTORS | C:\Altium Libraries\Passives Library\DataSheet\GENERAL PURPOSE CHIP RESISTORS (Yageo).pdf | GENERAL PURPOSE CHIP RESISTORS RES1206 2M0±5% 200V 0.25W
R0688 | 1206 (3.1*1.6mm) | 2M2 | ±5% | 200V | 0.25W | RES1206 2M2±5% | Passive Sym Lib.SchLib | Resistor | Passive Pad Lib.PcbLib | RES1206 | RC1206JR-072M2L | Yageo | GENERAL PURPOSE CHIP RESISTORS | C:\Altium Libraries\Passives Library\DataSheet\GENERAL PURPOSE CHIP RESISTORS (Yageo).pdf | GENERAL PURPOSE CHIP RESISTORS RES1206 2M2±5% 200V 0.25W
R0689 | 1206 (3.1*1.6mm) | 2M7 | ±5% | 200V | 0.25W | RES1206 2M7±5% | Passive Sym Lib.SchLib | Resistor | Passive Pad Lib.PcbLib | RES1206 | RC1206JR-072M7L | Yageo | GENERAL PURPOSE CHIP RESISTORS | C:\Altium Libraries\Passives Library\DataSheet\GENERAL PURPOSE CHIP RESISTORS (Yageo).pdf | GENERAL PURPOSE CHIP RESISTORS RES1206 2M7±5% 200V 0.25W
R0690 | 1206 (3.1*1.6mm) | 3M0 | ±5% | 200V | 0.25W | RES1206 3M0±5% | Passive Sym Lib.SchLib | Resistor | Passive Pad Lib.PcbLib | RES1206 | RC1206JR-073M0L | Yageo | GENERAL PURPOSE CHIP RESISTORS | C:\Altium Libraries\Passives Library\DataSheet\GENERAL PURPOSE CHIP RESISTORS (Yageo).pdf | GENERAL PURPOSE CHIP RESISTORS RES1206 3M0±5% 200V 0.25W
R0691 | 1206 (3.1*1.6mm) | 3M3 | ±5% | 200V | 0.25W | RES1206 3M3±5% | Passive Sym Lib.SchLib | Resistor | Passive Pad Lib.PcbLib | RES1206 | RC1206JR-073M3L | Yageo | GENERAL PURPOSE CHIP RESISTORS | C:\Altium Libraries\Passives Library\DataSheet\GENERAL PURPOSE CHIP RESISTORS (Yageo).pdf | GENERAL PURPOSE CHIP RESISTORS RES1206 3M3±5% 200V 0.25W
R0692 | 1206 (3.1*1.6mm) | 3M6 | ±5% | 200V | 0.25W | RES1206 3M6±5% | Passive Sym Lib.SchLib | Resistor | Passive Pad Lib.PcbLib | RES1206 | RC1206JR-073M6L | Yageo | GENERAL PURPOSE CHIP RESISTORS | C:\Altium Libraries\Passives Library\DataSheet\GENERAL PURPOSE CHIP RESISTORS (Yageo).pdf | GENERAL PURPOSE CHIP RESISTORS RES1206 3M6±5% 200V 0.25W
R0693 | 1206 (3.1*1.6mm) | 3M9 | ±5% | 200V | 0.25W | RES1206 3M9±5% | Passive Sym Lib.SchLib | Resistor | Passive Pad Lib.PcbLib | RES1206 | RC1206JR-073M9L | Yageo | GENERAL PURPOSE CHIP RESISTORS | C:\Altium Libraries\Passives Library\DataSheet\GENERAL PURPOSE CHIP RESISTORS (Yageo).pdf | GENERAL PURPOSE CHIP RESISTORS RES1206 3M9±5% 200V 0.25W
R0694 | 1206 (3.1*1.6mm) | 4M3 | ±5% | 200V | 0.25W | RES1206 4M3±5% | Passive Sym Lib.SchLib | Resistor | Passive Pad Lib.PcbLib | RES1206 | RC1206JR-074M3L | Yageo | GENERAL PURPOSE CHIP RESISTORS | C:\Altium Libraries\Passives Library\DataSheet\GENERAL PURPOSE CHIP RESISTORS (Yageo).pdf | GENERAL PURPOSE CHIP RESISTORS RES1206 4M3±5% 200V 0.25W
R0695 | 1206 (3.1*1.6mm) | 4M7 | ±5% | 200V | 0.25W | RES1206 4M7±5% | Passive Sym Lib.SchLib | Resistor | Passive Pad Lib.PcbLib | RES1206 | RC1206JR-074M7L | Yageo | GENERAL PURPOSE CHIP RESISTORS | C:\Altium Libraries\Passives Library\DataSheet\GENERAL PURPOSE CHIP RESISTORS (Yageo).pdf | GENERAL PURPOSE CHIP RESISTORS RES1206 4M7±5% 200V 0.25W
R0696 | 1206 (3.1*1.6mm) | 5M1 | ±5% | 200V | 0.25W | RES1206 5M1±5% | Passive Sym Lib.SchLib | Resistor | Passive Pad Lib.PcbLib | RES1206 | RC1206JR-075M1L | Yageo | GENERAL PURPOSE CHIP RESISTORS | C:\Altium Libraries\Passives Library\DataSheet\GENERAL PURPOSE CHIP RESISTORS (Yageo).pdf | GENERAL PURPOSE CHIP RESISTORS RES1206 5M1±5% 200V 0.25W
R0697 | 1206 (3.1*1.6mm) | 5M6 | ±5% | 200V | 0.25W | RES1206 5M6±5% | Passive Sym Lib.SchLib | Resistor | Passive Pad Lib.PcbLib | RES1206 | RC1206JR-075M6L | Yageo | GENERAL PURPOSE CHIP RESISTORS | C:\Altium Libraries\Passives Library\DataSheet\GENERAL PURPOSE CHIP RESISTORS (Yageo).pdf | GENERAL PURPOSE CHIP RESISTORS RES1206 5M6±5% 200V 0.25W
R0698 | 1206 (3.1*1.6mm) | 6M2 | ±5% | 200V | 0.25W | RES1206 6M2±5% | Passive Sym Lib.SchLib | Resistor | Passive Pad Lib.PcbLib | RES1206 | RC1206JR-076M2L | Yageo | GENERAL PURPOSE CHIP RESISTORS | C:\Altium Libraries\Passives Library\DataSheet\GENERAL PURPOSE CHIP RESISTORS (Yageo).pdf | GENERAL PURPOSE CHIP RESISTORS RES1206 6M2±5% 200V 0.25W
R0699 | 1206 (3.1*1.6mm) | 6M8 | ±5% | 200V | 0.25W | RES1206 6M8±5% | Passive Sym Lib.SchLib | Resistor | Passive Pad Lib.PcbLib | RES1206 | RC1206JR-076M8L | Yageo | GENERAL PURPOSE CHIP RESISTORS | C:\Altium Libraries\Passives Library\DataSheet\GENERAL PURPOSE CHIP RESISTORS (Yageo).pdf | GENERAL PURPOSE CHIP RESISTORS RES1206 6M8±5% 200V 0.25W
R0700 | 1206 (3.1*1.6mm) | 7M5 | ±5% | 200V | 0.25W | RES1206 7M5±5% | Passive Sym Lib.SchLib | Resistor | Passive Pad Lib.PcbLib | RES1206 | RC1206JR-077M5L | Yageo | GENERAL PURPOSE CHIP RESISTORS | C:\Altium Libraries\Passives Library\DataSheet\GENERAL PURPOSE CHIP RESISTORS (Yageo).pdf | GENERAL PURPOSE CHIP RESISTORS RES1206 7M5±5% 200V 0.25W
R0701 | 1206 (3.1*1.6mm) | 8M2 | ±5% | 200V | 0.25W | RES1206 8M2±5% | Passive Sym Lib.SchLib | Resistor | Passive Pad Lib.PcbLib | RES1206 | RC1206JR-078M2L | Yageo | GENERAL PURPOSE CHIP RESISTORS | C:\Altium Libraries\Passives Library\DataSheet\GENERAL PURPOSE CHIP RESISTORS (Yageo).pdf | GENERAL PURPOSE CHIP RESISTORS RES1206 8M2±5% 200V 0.25W
R0702 | 1206 (3.1*1.6mm) | 9M1 | ±5% | 200V | 0.25W | RES1206 9M1±5% | Passive Sym Lib.SchLib | Resistor | Passive Pad Lib.PcbLib | RES1206 | RC1206JR-079M1L | Yageo | GENERAL PURPOSE CHIP RESISTORS | C:\Altium Libraries\Passives Library\DataSheet\GENERAL PURPOSE CHIP RESISTORS (Yageo).pdf | GENERAL PURPOSE CHIP RESISTORS RES1206 9M1±5% 200V 0.25W
R0703 | 1206 (3.1*1.6mm) | 10M | ±5% | 200V | 0.25W | RES1206 10M±5% | Passive Sym Lib.SchLib | Resistor | Passive Pad Lib.PcbLib | RES1206 | RC1206JR-0710ML | Yageo | GENERAL PURPOSE CHIP RESISTORS | C:\Altium Libraries\Passives Library\DataSheet\GENERAL PURPOSE CHIP RESISTORS (Yageo).pdf | GENERAL PURPOSE CHIP RESISTORS RES1206 10M±5% 200V 0.25W
R0704 | 1206 (3.1*1.6mm) | 11M | ±5% | 200V | 0.25W | RES1206 11M±5% | Passive Sym Lib.SchLib | Resistor | Passive Pad Lib.PcbLib | RES1206 | RC1206JR-0711ML | Yageo | GENERAL PURPOSE CHIP RESISTORS | C:\Altium Libraries\Passives Library\DataSheet\GENERAL PURPOSE CHIP RESISTORS (Yageo).pdf | GENERAL PURPOSE CHIP RESISTORS RES1206 11M±5% 200V 0.25W
R0705 | 1206 (3.1*1.6mm) | 13M | ±5% | 200V | 0.25W | RES1206 13M±5% | Passive Sym Lib.SchLib | Resistor | Passive Pad Lib.PcbLib | RES1206 | RC1206JR-0713ML | Yageo | GENERAL PURPOSE CHIP RESISTORS | C:\Altium Libraries\Passives Library\DataSheet\GENERAL PURPOSE CHIP RESISTORS (Yageo).pdf | GENERAL PURPOSE CHIP RESISTORS RES1206 13M±5% 200V 0.25W
R0706 | 1206 (3.1*1.6mm) | 15M | ±5% | 200V | 0.25W | RES1206 15M±5% | Passive Sym Lib.SchLib | Resistor | Passive Pad Lib.PcbLib | RES1206 | RC1206JR-0715ML | Yageo | GENERAL PURPOSE CHIP RESISTORS | C:\Altium Libraries\Passives Library\DataSheet\GENERAL PURPOSE CHIP RESISTORS (Yageo).pdf | GENERAL PURPOSE CHIP RESISTORS RES1206 15M±5% 200V 0.25W
R0707 | 1206 (3.1*1.6mm) | 16M | ±5% | 200V | 0.25W | RES1206 16M±5% | Passive Sym Lib.SchLib | Resistor | Passive Pad Lib.PcbLib | RES1206 | RC1206JR-0716ML | Yageo | GENERAL PURPOSE CHIP RESISTORS | C:\Altium Libraries\Passives Library\DataSheet\GENERAL PURPOSE CHIP RESISTORS (Yageo).pdf | GENERAL PURPOSE CHIP RESISTORS RES1206 16M±5% 200V 0.25W
R0708 | 1206 (3.1*1.6mm) | 17M | ±5% | 200V | 0.25W | RES1206 17M±5% | Passive Sym Lib.SchLib | Resistor | Passive Pad Lib.PcbLib | RES1206 | RC1206JR-0717ML | Yageo | GENERAL PURPOSE CHIP RESISTORS | C:\Altium Libraries\Passives Library\DataSheet\GENERAL PURPOSE CHIP RESISTORS (Yageo).pdf | GENERAL PURPOSE CHIP RESISTORS RES1206 17M±5% 200V 0.25W
R0709 | 1206 (3.1*1.6mm) | 18M | ±5% | 200V | 0.25W | RES1206 18M±5% | Passive Sym Lib.SchLib | Resistor | Passive Pad Lib.PcbLib | RES1206 | RC1206JR-0718ML | Yageo | GENERAL PURPOSE CHIP RESISTORS | C:\Altium Libraries\Passives Library\DataSheet\GENERAL PURPOSE CHIP RESISTORS (Yageo).pdf | GENERAL PURPOSE CHIP RESISTORS RES1206 18M±5% 200V 0.25W
R0710 | 1206 (3.1*1.6mm) | 20M | ±5% | 200V | 0.25W | RES1206 20M±5% | Passive Sym Lib.SchLib | Resistor | Passive Pad Lib.PcbLib | RES1206 | RC1206JR-0720ML | Yageo | GENERAL PURPOSE CHIP RESISTORS | C:\Altium Libraries\Passives Library\DataSheet\GENERAL PURPOSE CHIP RESISTORS (Yageo).pdf | GENERAL PURPOSE CHIP RESISTORS RES1206 20M±5% 200V 0.25W
R0711 | 1206 (3.1*1.6mm) | 22M | ±5% | 200V | 0.25W | RES1206 22M±5% | Passive Sym Lib.SchLib | Resistor | Passive Pad Lib.PcbLib | RES1206 | RC1206JR-0722ML | Yageo | GENERAL PURPOSE CHIP RESISTORS | C:\Altium Libraries\Passives Library\DataSheet\GENERAL PURPOSE CHIP RESISTORS (Yageo).pdf | GENERAL PURPOSE CHIP RESISTORS RES1206 22M±5% 200V 0.25W
R0712 | 1210 (3.1*2.6mm) | 0R | ±5% | 200V | 0.5W | RES1210 0R±5% | Passive Sym Lib.SchLib | Resistor | Passive Pad Lib.PcbLib | RES1210 | RC1210JR-070RL | Yageo | GENERAL PURPOSE CHIP RESISTORS | C:\Altium Libraries\Passives Library\DataSheet\GENERAL PURPOSE CHIP RESISTORS (Yageo).pdf | GENERAL PURPOSE CHIP RESISTORS RES1210 0R±5% 200V 0.5W
R0713 | 1210 (3.1*2.6mm) | 1R0 | ±5% | 200V | 0.5W | RES1210 1R0±5% | Passive Sym Lib.SchLib | Resistor | Passive Pad Lib.PcbLib | RES1210 | RC1210JR-071R0L | Yageo | GENERAL PURPOSE CHIP RESISTORS | C:\Altium Libraries\Passives Library\DataSheet\GENERAL PURPOSE CHIP RESISTORS (Yageo).pdf | GENERAL PURPOSE CHIP RESISTORS RES1210 1R0±5% 200V 0.5W
R0714 | 1210 (3.1*2.6mm) | 1R1 | ±5% | 200V | 0.5W | RES1210 1R1±5% | Passive Sym Lib.SchLib | Resistor | Passive Pad Lib.PcbLib | RES1210 | RC1210JR-071R1L | Yageo | GENERAL PURPOSE CHIP RESISTORS | C:\Altium Libraries\Passives Library\DataSheet\GENERAL PURPOSE CHIP RESISTORS (Yageo).pdf | GENERAL PURPOSE CHIP RESISTORS RES1210 1R1±5% 200V 0.5W
R0715 | 1210 (3.1*2.6mm) | 1R2 | ±5% | 200V | 0.5W | RES1210 1R2±5% | Passive Sym Lib.SchLib | Resistor | Passive Pad Lib.PcbLib | RES1210 | RC1210JR-071R2L | Yageo | GENERAL PURPOSE CHIP RESISTORS | C:\Altium Libraries\Passives Library\DataSheet\GENERAL PURPOSE CHIP RESISTORS (Yageo).pdf | GENERAL PURPOSE CHIP RESISTORS RES1210 1R2±5% 200V 0.5W
R0716 | 1210 (3.1*2.6mm) | 1R3 | ±5% | 200V | 0.5W | RES1210 1R3±5% | Passive Sym Lib.SchLib | Resistor | Passive Pad Lib.PcbLib | RES1210 | RC1210JR-071R3L | Yageo | GENERAL PURPOSE CHIP RESISTORS | C:\Altium Libraries\Passives Library\DataSheet\GENERAL PURPOSE CHIP RESISTORS (Yageo).pdf | GENERAL PURPOSE CHIP RESISTORS RES1210 1R3±5% 200V 0.5W
R0717 | 1210 (3.1*2.6mm) | 1R5 | ±5% | 200V | 0.5W | RES1210 1R5±5% | Passive Sym Lib.SchLib | Resistor | Passive Pad Lib.PcbLib | RES1210 | RC1210JR-071R5L | Yageo | GENERAL PURPOSE CHIP RESISTORS | C:\Altium Libraries\Passives Library\DataSheet\GENERAL PURPOSE CHIP RESISTORS (Yageo).pdf | GENERAL PURPOSE CHIP RESISTORS RES1210 1R5±5% 200V 0.5W
R0718 | 1210 (3.1*2.6mm) | 1R6 | ±5% | 200V | 0.5W | RES1210 1R6±5% | Passive Sym Lib.SchLib | Resistor | Passive Pad Lib.PcbLib | RES1210 | RC1210JR-071R6L | Yageo | GENERAL PURPOSE CHIP RESISTORS | C:\Altium Libraries\Passives Library\DataSheet\GENERAL PURPOSE CHIP RESISTORS (Yageo).pdf | GENERAL PURPOSE CHIP RESISTORS RES1210 1R6±5% 200V 0.5W
R0719 | 1210 (3.1*2.6mm) | 1R8 | ±5% | 200V | 0.5W | RES1210 1R8±5% | Passive Sym Lib.SchLib | Resistor | Passive Pad Lib.PcbLib | RES1210 | RC1210JR-071R8L | Yageo | GENERAL PURPOSE CHIP RESISTORS | C:\Altium Libraries\Passives Library\DataSheet\GENERAL PURPOSE CHIP RESISTORS (Yageo).pdf | GENERAL PURPOSE CHIP RESISTORS RES1210 1R8±5% 200V 0.5W
R0720 | 1210 (3.1*2.6mm) | 2R0 | ±5% | 200V | 0.5W | RES1210 2R0±5% | Passive Sym Lib.SchLib | Resistor | Passive Pad Lib.PcbLib | RES1210 | RC1210JR-072R0L | Yageo | GENERAL PURPOSE CHIP RESISTORS | C:\Altium Libraries\Passives Library\DataSheet\GENERAL PURPOSE CHIP RESISTORS (Yageo).pdf | GENERAL PURPOSE CHIP RESISTORS RES1210 2R0±5% 200V 0.5W
R0721 | 1210 (3.1*2.6mm) | 2R2 | ±5% | 200V | 0.5W | RES1210 2R2±5% | Passive Sym Lib.SchLib | Resistor | Passive Pad Lib.PcbLib | RES1210 | RC1210JR-072R2L | Yageo | GENERAL PURPOSE CHIP RESISTORS | C:\Altium Libraries\Passives Library\DataSheet\GENERAL PURPOSE CHIP RESISTORS (Yageo).pdf | GENERAL PURPOSE CHIP RESISTORS RES1210 2R2±5% 200V 0.5W
R0722 | 1210 (3.1*2.6mm) | 2R4 | ±5% | 200V | 0.5W | RES1210 2R4±5% | Passive Sym Lib.SchLib | Resistor | Passive Pad Lib.PcbLib | RES1210 | RC1210JR-072R4L | Yageo | GENERAL PURPOSE CHIP RESISTORS | C:\Altium Libraries\Passives Library\DataSheet\GENERAL PURPOSE CHIP RESISTORS (Yageo).pdf | GENERAL PURPOSE CHIP RESISTORS RES1210 2R4±5% 200V 0.5W
R0723 | 1210 (3.1*2.6mm) | 2R7 | ±5% | 200V | 0.5W | RES1210 2R7±5% | Passive Sym Lib.SchLib | Resistor | Passive Pad Lib.PcbLib | RES1210 | RC1210JR-072R7L | Yageo | GENERAL PURPOSE CHIP RESISTORS | C:\Altium Libraries\Passives Library\DataSheet\GENERAL PURPOSE CHIP RESISTORS (Yageo).pdf | GENERAL PURPOSE CHIP RESISTORS RES1210 2R7±5% 200V 0.5W
R0724 | 1210 (3.1*2.6mm) | 3R0 | ±5% | 200V | 0.5W | RES1210 3R0±5% | Passive Sym Lib.SchLib | Resistor | Passive Pad Lib.PcbLib | RES1210 | RC1210JR-073R0L | Yageo | GENERAL PURPOSE CHIP RESISTORS | C:\Altium Libraries\Passives Library\DataSheet\GENERAL PURPOSE CHIP RESISTORS (Yageo).pdf | GENERAL PURPOSE CHIP RESISTORS RES1210 3R0±5% 200V 0.5W
R0725 | 1210 (3.1*2.6mm) | 3R3 | ±5% | 200V | 0.5W | RES1210 3R3±5% | Passive Sym Lib.SchLib | Resistor | Passive Pad Lib.PcbLib | RES1210 | RC1210JR-073R3L | Yageo | GENERAL PURPOSE CHIP RESISTORS | C:\Altium Libraries\Passives Library\DataSheet\GENERAL PURPOSE CHIP RESISTORS (Yageo).pdf | GENERAL PURPOSE CHIP RESISTORS RES1210 3R3±5% 200V 0.5W
R0726 | 1210 (3.1*2.6mm) | 3R6 | ±5% | 200V | 0.5W | RES1210 3R6±5% | Passive Sym Lib.SchLib | Resistor | Passive Pad Lib.PcbLib | RES1210 | RC1210JR-073R6L | Yageo | GENERAL PURPOSE CHIP RESISTORS | C:\Altium Libraries\Passives Library\DataSheet\GENERAL PURPOSE CHIP RESISTORS (Yageo).pdf | GENERAL PURPOSE CHIP RESISTORS RES1210 3R6±5% 200V 0.5W
R0727 | 1210 (3.1*2.6mm) | 3R9 | ±5% | 200V | 0.5W | RES1210 3R9±5% | Passive Sym Lib.SchLib | Resistor | Passive Pad Lib.PcbLib | RES1210 | RC1210JR-073R9L | Yageo | GENERAL PURPOSE CHIP RESISTORS | C:\Altium Libraries\Passives Library\DataSheet\GENERAL PURPOSE CHIP RESISTORS (Yageo).pdf | GENERAL PURPOSE CHIP RESISTORS RES1210 3R9±5% 200V 0.5W
R0728 | 1210 (3.1*2.6mm) | 4R3 | ±5% | 200V | 0.5W | RES1210 4R3±5% | Passive Sym Lib.SchLib | Resistor | Passive Pad Lib.PcbLib | RES1210 | RC1210JR-074R3L | Yageo | GENERAL PURPOSE CHIP RESISTORS | C:\Altium Libraries\Passives Library\DataSheet\GENERAL PURPOSE CHIP RESISTORS (Yageo).pdf | GENERAL PURPOSE CHIP RESISTORS RES1210 4R3±5% 200V 0.5W
R0729 | 1210 (3.1*2.6mm) | 4R7 | ±5% | 200V | 0.5W | RES1210 4R7±5% | Passive Sym Lib.SchLib | Resistor | Passive Pad Lib.PcbLib | RES1210 | RC1210JR-074R7L | Yageo | GENERAL PURPOSE CHIP RESISTORS | C:\Altium Libraries\Passives Library\DataSheet\GENERAL PURPOSE CHIP RESISTORS (Yageo).pdf | GENERAL PURPOSE CHIP RESISTORS RES1210 4R7±5% 200V 0.5W
R0730 | 1210 (3.1*2.6mm) | 5R1 | ±5% | 200V | 0.5W | RES1210 5R1±5% | Passive Sym Lib.SchLib | Resistor | Passive Pad Lib.PcbLib | RES1210 | RC1210JR-075R1L | Yageo | GENERAL PURPOSE CHIP RESISTORS | C:\Altium Libraries\Passives Library\DataSheet\GENERAL PURPOSE CHIP RESISTORS (Yageo).pdf | GENERAL PURPOSE CHIP RESISTORS RES1210 5R1±5% 200V 0.5W
R0731 | 1210 (3.1*2.6mm) | 5R6 | ±5% | 200V | 0.5W | RES1210 5R6±5% | Passive Sym Lib.SchLib | Resistor | Passive Pad Lib.PcbLib | RES1210 | RC1210JR-075R6L | Yageo | GENERAL PURPOSE CHIP RESISTORS | C:\Altium Libraries\Passives Library\DataSheet\GENERAL PURPOSE CHIP RESISTORS (Yageo).pdf | GENERAL PURPOSE CHIP RESISTORS RES1210 5R6±5% 200V 0.5W
R0732 | 1210 (3.1*2.6mm) | 6R2 | ±5% | 200V | 0.5W | RES1210 6R2±5% | Passive Sym Lib.SchLib | Resistor | Passive Pad Lib.PcbLib | RES1210 | RC1210JR-076R2L | Yageo | GENERAL PURPOSE CHIP RESISTORS | C:\Altium Libraries\Passives Library\DataSheet\GENERAL PURPOSE CHIP RESISTORS (Yageo).pdf | GENERAL PURPOSE CHIP RESISTORS RES1210 6R2±5% 200V 0.5W
R0733 | 1210 (3.1*2.6mm) | 6R8 | ±5% | 200V | 0.5W | RES1210 6R8±5% | Passive Sym Lib.SchLib | Resistor | Passive Pad Lib.PcbLib | RES1210 | RC1210JR-076R8L | Yageo | GENERAL PURPOSE CHIP RESISTORS | C:\Altium Libraries\Passives Library\DataSheet\GENERAL PURPOSE CHIP RESISTORS (Yageo).pdf | GENERAL PURPOSE CHIP RESISTORS RES1210 6R8±5% 200V 0.5W
R0734 | 1210 (3.1*2.6mm) | 7R5 | ±5% | 200V | 0.5W | RES1210 7R5±5% | Passive Sym Lib.SchLib | Resistor | Passive Pad Lib.PcbLib | RES1210 | RC1210JR-077R5L | Yageo | GENERAL PURPOSE CHIP RESISTORS | C:\Altium Libraries\Passives Library\DataSheet\GENERAL PURPOSE CHIP RESISTORS (Yageo).pdf | GENERAL PURPOSE CHIP RESISTORS RES1210 7R5±5% 200V 0.5W
R0735 | 1210 (3.1*2.6mm) | 8R2 | ±5% | 200V | 0.5W | RES1210 8R2±5% | Passive Sym Lib.SchLib | Resistor | Passive Pad Lib.PcbLib | RES1210 | RC1210JR-078R2L | Yageo | GENERAL PURPOSE CHIP RESISTORS | C:\Altium Libraries\Passives Library\DataSheet\GENERAL PURPOSE CHIP RESISTORS (Yageo).pdf | GENERAL PURPOSE CHIP RESISTORS RES1210 8R2±5% 200V 0.5W
R0736 | 1210 (3.1*2.6mm) | 9R1 | ±5% | 200V | 0.5W | RES1210 9R1±5% | Passive Sym Lib.SchLib | Resistor | Passive Pad Lib.PcbLib | RES1210 | RC1210JR-079R1L | Yageo | GENERAL PURPOSE CHIP RESISTORS | C:\Altium Libraries\Passives Library\DataSheet\GENERAL PURPOSE CHIP RESISTORS (Yageo).pdf | GENERAL PURPOSE CHIP RESISTORS RES1210 9R1±5% 200V 0.5W
R0737 | 1210 (3.1*2.6mm) | 10R | ±5% | 200V | 0.5W | RES1210 10R±5% | Passive Sym Lib.SchLib | Resistor | Passive Pad Lib.PcbLib | RES1210 | RC1210JR-0710RL | Yageo | GENERAL PURPOSE CHIP RESISTORS | C:\Altium Libraries\Passives Library\DataSheet\GENERAL PURPOSE CHIP RESISTORS (Yageo).pdf | GENERAL PURPOSE CHIP RESISTORS RES1210 10R±5% 200V 0.5W
R0738 | 1210 (3.1*2.6mm) | 11R | ±5% | 200V | 0.5W | RES1210 11R±5% | Passive Sym Lib.SchLib | Resistor | Passive Pad Lib.PcbLib | RES1210 | RC1210JR-0711RL | Yageo | GENERAL PURPOSE CHIP RESISTORS | C:\Altium Libraries\Passives Library\DataSheet\GENERAL PURPOSE CHIP RESISTORS (Yageo).pdf | GENERAL PURPOSE CHIP RESISTORS RES1210 11R±5% 200V 0.5W
R0739 | 1210 (3.1*2.6mm) | 12R | ±5% | 200V | 0.5W | RES1210 12R±5% | Passive Sym Lib.SchLib | Resistor | Passive Pad Lib.PcbLib | RES1210 | RC1210JR-0712RL | Yageo | GENERAL PURPOSE CHIP RESISTORS | C:\Altium Libraries\Passives Library\DataSheet\GENERAL PURPOSE CHIP RESISTORS (Yageo).pdf | GENERAL PURPOSE CHIP RESISTORS RES1210 12R±5% 200V 0.5W
R0740 | 1210 (3.1*2.6mm) | 13R | ±5% | 200V | 0.5W | RES1210 13R±5% | Passive Sym Lib.SchLib | Resistor | Passive Pad Lib.PcbLib | RES1210 | RC1210JR-0713RL | Yageo | GENERAL PURPOSE CHIP RESISTORS | C:\Altium Libraries\Passives Library\DataSheet\GENERAL PURPOSE CHIP RESISTORS (Yageo).pdf | GENERAL PURPOSE CHIP RESISTORS RES1210 13R±5% 200V 0.5W
R0741 | 1210 (3.1*2.6mm) | 15R | ±5% | 200V | 0.5W | RES1210 15R±5% | Passive Sym Lib.SchLib | Resistor | Passive Pad Lib.PcbLib | RES1210 | RC1210JR-0715RL | Yageo | GENERAL PURPOSE CHIP RESISTORS | C:\Altium Libraries\Passives Library\DataSheet\GENERAL PURPOSE CHIP RESISTORS (Yageo).pdf | GENERAL PURPOSE CHIP RESISTORS RES1210 15R±5% 200V 0.5W
R0742 | 1210 (3.1*2.6mm) | 16R | ±5% | 200V | 0.5W | RES1210 16R±5% | Passive Sym Lib.SchLib | Resistor | Passive Pad Lib.PcbLib | RES1210 | RC1210JR-0716RL | Yageo | GENERAL PURPOSE CHIP RESISTORS | C:\Altium Libraries\Passives Library\DataSheet\GENERAL PURPOSE CHIP RESISTORS (Yageo).pdf | GENERAL PURPOSE CHIP RESISTORS RES1210 16R±5% 200V 0.5W
R0743 | 1210 (3.1*2.6mm) | 18R | ±5% | 200V | 0.5W | RES1210 18R±5% | Passive Sym Lib.SchLib | Resistor | Passive Pad Lib.PcbLib | RES1210 | RC1210JR-0718RL | Yageo | GENERAL PURPOSE CHIP RESISTORS | C:\Altium Libraries\Passives Library\DataSheet\GENERAL PURPOSE CHIP RESISTORS (Yageo).pdf | GENERAL PURPOSE CHIP RESISTORS RES1210 18R±5% 200V 0.5W
R0744 | 1210 (3.1*2.6mm) | 20R | ±5% | 200V | 0.5W | RES1210 20R±5% | Passive Sym Lib.SchLib | Resistor | Passive Pad Lib.PcbLib | RES1210 | RC1210JR-0720RL | Yageo | GENERAL PURPOSE CHIP RESISTORS | C:\Altium Libraries\Passives Library\DataSheet\GENERAL PURPOSE CHIP RESISTORS (Yageo).pdf | GENERAL PURPOSE CHIP RESISTORS RES1210 20R±5% 200V 0.5W
R0745 | 1210 (3.1*2.6mm) | 22R | ±5% | 200V | 0.5W | RES1210 22R±5% | Passive Sym Lib.SchLib | Resistor | Passive Pad Lib.PcbLib | RES1210 | RC1210JR-0722RL | Yageo | GENERAL PURPOSE CHIP RESISTORS | C:\Altium Libraries\Passives Library\DataSheet\GENERAL PURPOSE CHIP RESISTORS (Yageo).pdf | GENERAL PURPOSE CHIP RESISTORS RES1210 22R±5% 200V 0.5W
R0746 | 1210 (3.1*2.6mm) | 24R | ±5% | 200V | 0.5W | RES1210 24R±5% | Passive Sym Lib.SchLib | Resistor | Passive Pad Lib.PcbLib | RES1210 | RC1210JR-0724RL | Yageo | GENERAL PURPOSE CHIP RESISTORS | C:\Altium Libraries\Passives Library\DataSheet\GENERAL PURPOSE CHIP RESISTORS (Yageo).pdf | GENERAL PURPOSE CHIP RESISTORS RES1210 24R±5% 200V 0.5W
R0747 | 1210 (3.1*2.6mm) | 27R | ±5% | 200V | 0.5W | RES1210 27R±5% | Passive Sym Lib.SchLib | Resistor | Passive Pad Lib.PcbLib | RES1210 | RC1210JR-0727RL | Yageo | GENERAL PURPOSE CHIP RESISTORS | C:\Altium Libraries\Passives Library\DataSheet\GENERAL PURPOSE CHIP RESISTORS (Yageo).pdf | GENERAL PURPOSE CHIP RESISTORS RES1210 27R±5% 200V 0.5W
R0748 | 1210 (3.1*2.6mm) | 30R | ±5% | 200V | 0.5W | RES1210 30R±5% | Passive Sym Lib.SchLib | Resistor | Passive Pad Lib.PcbLib | RES1210 | RC1210JR-0730RL | Yageo | GENERAL PURPOSE CHIP RESISTORS | C:\Altium Libraries\Passives Library\DataSheet\GENERAL PURPOSE CHIP RESISTORS (Yageo).pdf | GENERAL PURPOSE CHIP RESISTORS RES1210 30R±5% 200V 0.5W
R0749 | 1210 (3.1*2.6mm) | 33R | ±5% | 200V | 0.5W | RES1210 33R±5% | Passive Sym Lib.SchLib | Resistor | Passive Pad Lib.PcbLib | RES1210 | RC1210JR-0733RL | Yageo | GENERAL PURPOSE CHIP RESISTORS | C:\Altium Libraries\Passives Library\DataSheet\GENERAL PURPOSE CHIP RESISTORS (Yageo).pdf | GENERAL PURPOSE CHIP RESISTORS RES1210 33R±5% 200V 0.5W
R0750 | 1210 (3.1*2.6mm) | 36R | ±5% | 200V | 0.5W | RES1210 36R±5% | Passive Sym Lib.SchLib | Resistor | Passive Pad Lib.PcbLib | RES1210 | RC1210JR-0736RL | Yageo | GENERAL PURPOSE CHIP RESISTORS | C:\Altium Libraries\Passives Library\DataSheet\GENERAL PURPOSE CHIP RESISTORS (Yageo).pdf | GENERAL PURPOSE CHIP RESISTORS RES1210 36R±5% 200V 0.5W
R0751 | 1210 (3.1*2.6mm) | 39R | ±5% | 200V | 0.5W | RES1210 39R±5% | Passive Sym Lib.SchLib | Resistor | Passive Pad Lib.PcbLib | RES1210 | RC1210JR-0739RL | Yageo | GENERAL PURPOSE CHIP RESISTORS | C:\Altium Libraries\Passives Library\DataSheet\GENERAL PURPOSE CHIP RESISTORS (Yageo).pdf | GENERAL PURPOSE CHIP RESISTORS RES1210 39R±5% 200V 0.5W
R0752 | 1210 (3.1*2.6mm) | 43R | ±5% | 200V | 0.5W | RES1210 43R±5% | Passive Sym Lib.SchLib | Resistor | Passive Pad Lib.PcbLib | RES1210 | RC1210JR-0743RL | Yageo | GENERAL PURPOSE CHIP RESISTORS | C:\Altium Libraries\Passives Library\DataSheet\GENERAL PURPOSE CHIP RESISTORS (Yageo).pdf | GENERAL PURPOSE CHIP RESISTORS RES1210 43R±5% 200V 0.5W
R0753 | 1210 (3.1*2.6mm) | 47R | ±5% | 200V | 0.5W | RES1210 47R±5% | Passive Sym Lib.SchLib | Resistor | Passive Pad Lib.PcbLib | RES1210 | RC1210JR-0747RL | Yageo | GENERAL PURPOSE CHIP RESISTORS | C:\Altium Libraries\Passives Library\DataSheet\GENERAL PURPOSE CHIP RESISTORS (Yageo).pdf | GENERAL PURPOSE CHIP RESISTORS RES1210 47R±5% 200V 0.5W
R0754 | 1210 (3.1*2.6mm) | 51R | ±5% | 200V | 0.5W | RES1210 51R±5% | Passive Sym Lib.SchLib | Resistor | Passive Pad Lib.PcbLib | RES1210 | RC1210JR-0751RL | Yageo | GENERAL PURPOSE CHIP RESISTORS | C:\Altium Libraries\Passives Library\DataSheet\GENERAL PURPOSE CHIP RESISTORS (Yageo).pdf | GENERAL PURPOSE CHIP RESISTORS RES1210 51R±5% 200V 0.5W
R0755 | 1210 (3.1*2.6mm) | 56R | ±5% | 200V | 0.5W | RES1210 56R±5% | Passive Sym Lib.SchLib | Resistor | Passive Pad Lib.PcbLib | RES1210 | RC1210JR-0756RL | Yageo | GENERAL PURPOSE CHIP RESISTORS | C:\Altium Libraries\Passives Library\DataSheet\GENERAL PURPOSE CHIP RESISTORS (Yageo).pdf | GENERAL PURPOSE CHIP RESISTORS RES1210 56R±5% 200V 0.5W
R0756 | 1210 (3.1*2.6mm) | 62R | ±5% | 200V | 0.5W | RES1210 62R±5% | Passive Sym Lib.SchLib | Resistor | Passive Pad Lib.PcbLib | RES1210 | RC1210JR-0762RL | Yageo | GENERAL PURPOSE CHIP RESISTORS | C:\Altium Libraries\Passives Library\DataSheet\GENERAL PURPOSE CHIP RESISTORS (Yageo).pdf | GENERAL PURPOSE CHIP RESISTORS RES1210 62R±5% 200V 0.5W
R0757 | 1210 (3.1*2.6mm) | 68R | ±5% | 200V | 0.5W | RES1210 68R±5% | Passive Sym Lib.SchLib | Resistor | Passive Pad Lib.PcbLib | RES1210 | RC1210JR-0768RL | Yageo | GENERAL PURPOSE CHIP RESISTORS | C:\Altium Libraries\Passives Library\DataSheet\GENERAL PURPOSE CHIP RESISTORS (Yageo).pdf | GENERAL PURPOSE CHIP RESISTORS RES1210 68R±5% 200V 0.5W
R0758 | 1210 (3.1*2.6mm) | 75R | ±5% | 200V | 0.5W | RES1210 75R±5% | Passive Sym Lib.SchLib | Resistor | Passive Pad Lib.PcbLib | RES1210 | RC1210JR-0775RL | Yageo | GENERAL PURPOSE CHIP RESISTORS | C:\Altium Libraries\Passives Library\DataSheet\GENERAL PURPOSE CHIP RESISTORS (Yageo).pdf | GENERAL PURPOSE CHIP RESISTORS RES1210 75R±5% 200V 0.5W
R0759 | 1210 (3.1*2.6mm) | 82R | ±5% | 200V | 0.5W | RES1210 82R±5% | Passive Sym Lib.SchLib | Resistor | Passive Pad Lib.PcbLib | RES1210 | RC1210JR-0782RL | Yageo | GENERAL PURPOSE CHIP RESISTORS | C:\Altium Libraries\Passives Library\DataSheet\GENERAL PURPOSE CHIP RESISTORS (Yageo).pdf | GENERAL PURPOSE CHIP RESISTORS RES1210 82R±5% 200V 0.5W
R0760 | 1210 (3.1*2.6mm) | 91R | ±5% | 200V | 0.5W | RES1210 91R±5% | Passive Sym Lib.SchLib | Resistor | Passive Pad Lib.PcbLib | RES1210 | RC1210JR-0791RL | Yageo | GENERAL PURPOSE CHIP RESISTORS | C:\Altium Libraries\Passives Library\DataSheet\GENERAL PURPOSE CHIP RESISTORS (Yageo).pdf | GENERAL PURPOSE CHIP RESISTORS RES1210 91R±5% 200V 0.5W
R0761 | 1210 (3.1*2.6mm) | 100R | ±5% | 200V | 0.5W | RES1210 100R±5% | Passive Sym Lib.SchLib | Resistor | Passive Pad Lib.PcbLib | RES1210 | RC1210JR-07100RL | Yageo | GENERAL PURPOSE CHIP RESISTORS | C:\Altium Libraries\Passives Library\DataSheet\GENERAL PURPOSE CHIP RESISTORS (Yageo).pdf | GENERAL PURPOSE CHIP RESISTORS RES1210 100R±5% 200V 0.5W
R0762 | 1210 (3.1*2.6mm) | 110R | ±5% | 200V | 0.5W | RES1210 110R±5% | Passive Sym Lib.SchLib | Resistor | Passive Pad Lib.PcbLib | RES1210 | RC1210JR-07110RL | Yageo | GENERAL PURPOSE CHIP RESISTORS | C:\Altium Libraries\Passives Library\DataSheet\GENERAL PURPOSE CHIP RESISTORS (Yageo).pdf | GENERAL PURPOSE CHIP RESISTORS RES1210 110R±5% 200V 0.5W
R0763 | 1210 (3.1*2.6mm) | 120R | ±5% | 200V | 0.5W | RES1210 120R±5% | Passive Sym Lib.SchLib | Resistor | Passive Pad Lib.PcbLib | RES1210 | RC1210JR-07120RL | Yageo | GENERAL PURPOSE CHIP RESISTORS | C:\Altium Libraries\Passives Library\DataSheet\GENERAL PURPOSE CHIP RESISTORS (Yageo).pdf | GENERAL PURPOSE CHIP RESISTORS RES1210 120R±5% 200V 0.5W
R0764 | 1210 (3.1*2.6mm) | 130R | ±5% | 200V | 0.5W | RES1210 130R±5% | Passive Sym Lib.SchLib | Resistor | Passive Pad Lib.PcbLib | RES1210 | RC1210JR-07130RL | Yageo | GENERAL PURPOSE CHIP RESISTORS | C:\Altium Libraries\Passives Library\DataSheet\GENERAL PURPOSE CHIP RESISTORS (Yageo).pdf | GENERAL PURPOSE CHIP RESISTORS RES1210 130R±5% 200V 0.5W
R0765 | 1210 (3.1*2.6mm) | 150R | ±5% | 200V | 0.5W | RES1210 150R±5% | Passive Sym Lib.SchLib | Resistor | Passive Pad Lib.PcbLib | RES1210 | RC1210JR-07150RL | Yageo | GENERAL PURPOSE CHIP RESISTORS | C:\Altium Libraries\Passives Library\DataSheet\GENERAL PURPOSE CHIP RESISTORS (Yageo).pdf | GENERAL PURPOSE CHIP RESISTORS RES1210 150R±5% 200V 0.5W
R0766 | 1210 (3.1*2.6mm) | 160R | ±5% | 200V | 0.5W | RES1210 160R±5% | Passive Sym Lib.SchLib | Resistor | Passive Pad Lib.PcbLib | RES1210 | RC1210JR-07160RL | Yageo | GENERAL PURPOSE CHIP RESISTORS | C:\Altium Libraries\Passives Library\DataSheet\GENERAL PURPOSE CHIP RESISTORS (Yageo).pdf | GENERAL PURPOSE CHIP RESISTORS RES1210 160R±5% 200V 0.5W
R0767 | 1210 (3.1*2.6mm) | 180R | ±5% | 200V | 0.5W | RES1210 180R±5% | Passive Sym Lib.SchLib | Resistor | Passive Pad Lib.PcbLib | RES1210 | RC1210JR-07180RL | Yageo | GENERAL PURPOSE CHIP RESISTORS | C:\Altium Libraries\Passives Library\DataSheet\GENERAL PURPOSE CHIP RESISTORS (Yageo).pdf | GENERAL PURPOSE CHIP RESISTORS RES1210 180R±5% 200V 0.5W
R0768 | 1210 (3.1*2.6mm) | 200R | ±5% | 200V | 0.5W | RES1210 200R±5% | Passive Sym Lib.SchLib | Resistor | Passive Pad Lib.PcbLib | RES1210 | RC1210JR-07200RL | Yageo | GENERAL PURPOSE CHIP RESISTORS | C:\Altium Libraries\Passives Library\DataSheet\GENERAL PURPOSE CHIP RESISTORS (Yageo).pdf | GENERAL PURPOSE CHIP RESISTORS RES1210 200R±5% 200V 0.5W
R0769 | 1210 (3.1*2.6mm) | 220R | ±5% | 200V | 0.5W | RES1210 220R±5% | Passive Sym Lib.SchLib | Resistor | Passive Pad Lib.PcbLib | RES1210 | RC1210JR-07220RL | Yageo | GENERAL PURPOSE CHIP RESISTORS | C:\Altium Libraries\Passives Library\DataSheet\GENERAL PURPOSE CHIP RESISTORS (Yageo).pdf | GENERAL PURPOSE CHIP RESISTORS RES1210 220R±5% 200V 0.5W
R0770 | 1210 (3.1*2.6mm) | 240R | ±5% | 200V | 0.5W | RES1210 240R±5% | Passive Sym Lib.SchLib | Resistor | Passive Pad Lib.PcbLib | RES1210 | RC1210JR-07240RL | Yageo | GENERAL PURPOSE CHIP RESISTORS | C:\Altium Libraries\Passives Library\DataSheet\GENERAL PURPOSE CHIP RESISTORS (Yageo).pdf | GENERAL PURPOSE CHIP RESISTORS RES1210 240R±5% 200V 0.5W
R0771 | 1210 (3.1*2.6mm) | 270R | ±5% | 200V | 0.5W | RES1210 270R±5% | Passive Sym Lib.SchLib | Resistor | Passive Pad Lib.PcbLib | RES1210 | RC1210JR-07270RL | Yageo | GENERAL PURPOSE CHIP RESISTORS | C:\Altium Libraries\Passives Library\DataSheet\GENERAL PURPOSE CHIP RESISTORS (Yageo).pdf | GENERAL PURPOSE CHIP RESISTORS RES1210 270R±5% 200V 0.5W
R0772 | 1210 (3.1*2.6mm) | 300R | ±5% | 200V | 0.5W | RES1210 300R±5% | Passive Sym Lib.SchLib | Resistor | Passive Pad Lib.PcbLib | RES1210 | RC1210JR-07300RL | Yageo | GENERAL PURPOSE CHIP RESISTORS | C:\Altium Libraries\Passives Library\DataSheet\GENERAL PURPOSE CHIP RESISTORS (Yageo).pdf | GENERAL PURPOSE CHIP RESISTORS RES1210 300R±5% 200V 0.5W
R0773 | 1210 (3.1*2.6mm) | 330R | ±5% | 200V | 0.5W | RES1210 330R±5% | Passive Sym Lib.SchLib | Resistor | Passive Pad Lib.PcbLib | RES1210 | RC1210JR-07330RL | Yageo | GENERAL PURPOSE CHIP RESISTORS | C:\Altium Libraries\Passives Library\DataSheet\GENERAL PURPOSE CHIP RESISTORS (Yageo).pdf | GENERAL PURPOSE CHIP RESISTORS RES1210 330R±5% 200V 0.5W
R0774 | 1210 (3.1*2.6mm) | 360R | ±5% | 200V | 0.5W | RES1210 360R±5% | Passive Sym Lib.SchLib | Resistor | Passive Pad Lib.PcbLib | RES1210 | RC1210JR-07360RL | Yageo | GENERAL PURPOSE CHIP RESISTORS | C:\Altium Libraries\Passives Library\DataSheet\GENERAL PURPOSE CHIP RESISTORS (Yageo).pdf | GENERAL PURPOSE CHIP RESISTORS RES1210 360R±5% 200V 0.5W
R0775 | 1210 (3.1*2.6mm) | 390R | ±5% | 200V | 0.5W | RES1210 390R±5% | Passive Sym Lib.SchLib | Resistor | Passive Pad Lib.PcbLib | RES1210 | RC1210JR-07390RL | Yageo | GENERAL PURPOSE CHIP RESISTORS | C:\Altium Libraries\Passives Library\DataSheet\GENERAL PURPOSE CHIP RESISTORS (Yageo).pdf | GENERAL PURPOSE CHIP RESISTORS RES1210 390R±5% 200V 0.5W
R0776 | 1210 (3.1*2.6mm) | 430R | ±5% | 200V | 0.5W | RES1210 430R±5% | Passive Sym Lib.SchLib | Resistor | Passive Pad Lib.PcbLib | RES1210 | RC1210JR-07430RL | Yageo | GENERAL PURPOSE CHIP RESISTORS | C:\Altium Libraries\Passives Library\DataSheet\GENERAL PURPOSE CHIP RESISTORS (Yageo).pdf | GENERAL PURPOSE CHIP RESISTORS RES1210 430R±5% 200V 0.5W
R0777 | 1210 (3.1*2.6mm) | 470R | ±5% | 200V | 0.5W | RES1210 470R±5% | Passive Sym Lib.SchLib | Resistor | Passive Pad Lib.PcbLib | RES1210 | RC1210JR-07470RL | Yageo | GENERAL PURPOSE CHIP RESISTORS | C:\Altium Libraries\Passives Library\DataSheet\GENERAL PURPOSE CHIP RESISTORS (Yageo).pdf | GENERAL PURPOSE CHIP RESISTORS RES1210 470R±5% 200V 0.5W
R0778 | 1210 (3.1*2.6mm) | 510R | ±5% | 200V | 0.5W | RES1210 510R±5% | Passive Sym Lib.SchLib | Resistor | Passive Pad Lib.PcbLib | RES1210 | RC1210JR-07510RL | Yageo | GENERAL PURPOSE CHIP RESISTORS | C:\Altium Libraries\Passives Library\DataSheet\GENERAL PURPOSE CHIP RESISTORS (Yageo).pdf | GENERAL PURPOSE CHIP RESISTORS RES1210 510R±5% 200V 0.5W
R0779 | 1210 (3.1*2.6mm) | 560R | ±5% | 200V | 0.5W | RES1210 560R±5% | Passive Sym Lib.SchLib | Resistor | Passive Pad Lib.PcbLib | RES1210 | RC1210JR-07560RL | Yageo | GENERAL PURPOSE CHIP RESISTORS | C:\Altium Libraries\Passives Library\DataSheet\GENERAL PURPOSE CHIP RESISTORS (Yageo).pdf | GENERAL PURPOSE CHIP RESISTORS RES1210 560R±5% 200V 0.5W
R0780 | 1210 (3.1*2.6mm) | 620R | ±5% | 200V | 0.5W | RES1210 620R±5% | Passive Sym Lib.SchLib | Resistor | Passive Pad Lib.PcbLib | RES1210 | RC1210JR-07620RL | Yageo | GENERAL PURPOSE CHIP RESISTORS | C:\Altium Libraries\Passives Library\DataSheet\GENERAL PURPOSE CHIP RESISTORS (Yageo).pdf | GENERAL PURPOSE CHIP RESISTORS RES1210 620R±5% 200V 0.5W
R0781 | 1210 (3.1*2.6mm) | 680R | ±5% | 200V | 0.5W | RES1210 680R±5% | Passive Sym Lib.SchLib | Resistor | Passive Pad Lib.PcbLib | RES1210 | RC1210JR-07680RL | Yageo | GENERAL PURPOSE CHIP RESISTORS | C:\Altium Libraries\Passives Library\DataSheet\GENERAL PURPOSE CHIP RESISTORS (Yageo).pdf | GENERAL PURPOSE CHIP RESISTORS RES1210 680R±5% 200V 0.5W
R0782 | 1210 (3.1*2.6mm) | 750R | ±5% | 200V | 0.5W | RES1210 750R±5% | Passive Sym Lib.SchLib | Resistor | Passive Pad Lib.PcbLib | RES1210 | RC1210JR-07750RL | Yageo | GENERAL PURPOSE CHIP RESISTORS | C:\Altium Libraries\Passives Library\DataSheet\GENERAL PURPOSE CHIP RESISTORS (Yageo).pdf | GENERAL PURPOSE CHIP RESISTORS RES1210 750R±5% 200V 0.5W
R0783 | 1210 (3.1*2.6mm) | 820R | ±5% | 200V | 0.5W | RES1210 820R±5% | Passive Sym Lib.SchLib | Resistor | Passive Pad Lib.PcbLib | RES1210 | RC1210JR-07820RL | Yageo | GENERAL PURPOSE CHIP RESISTORS | C:\Altium Libraries\Passives Library\DataSheet\GENERAL PURPOSE CHIP RESISTORS (Yageo).pdf | GENERAL PURPOSE CHIP RESISTORS RES1210 820R±5% 200V 0.5W
R0784 | 1210 (3.1*2.6mm) | 910R | ±5% | 200V | 0.5W | RES1210 910R±5% | Passive Sym Lib.SchLib | Resistor | Passive Pad Lib.PcbLib | RES1210 | RC1210JR-07910RL | Yageo | GENERAL PURPOSE CHIP RESISTORS | C:\Altium Libraries\Passives Library\DataSheet\GENERAL PURPOSE CHIP RESISTORS (Yageo).pdf | GENERAL PURPOSE CHIP RESISTORS RES1210 910R±5% 200V 0.5W
R0785 | 1210 (3.1*2.6mm) | 1K0 | ±5% | 200V | 0.5W | RES1210 1K0±5% | Passive Sym Lib.SchLib | Resistor | Passive Pad Lib.PcbLib | RES1210 | RC1210JR-071K0L | Yageo | GENERAL PURPOSE CHIP RESISTORS | C:\Altium Libraries\Passives Library\DataSheet\GENERAL PURPOSE CHIP RESISTORS (Yageo).pdf | GENERAL PURPOSE CHIP RESISTORS RES1210 1K0±5% 200V 0.5W
R0786 | 1210 (3.1*2.6mm) | 1K1 | ±5% | 200V | 0.5W | RES1210 1K1±5% | Passive Sym Lib.SchLib | Resistor | Passive Pad Lib.PcbLib | RES1210 | RC1210JR-071K1L | Yageo | GENERAL PURPOSE CHIP RESISTORS | C:\Altium Libraries\Passives Library\DataSheet\GENERAL PURPOSE CHIP RESISTORS (Yageo).pdf | GENERAL PURPOSE CHIP RESISTORS RES1210 1K1±5% 200V 0.5W
R0787 | 1210 (3.1*2.6mm) | 1K2 | ±5% | 200V | 0.5W | RES1210 1K2±5% | Passive Sym Lib.SchLib | Resistor | Passive Pad Lib.PcbLib | RES1210 | RC1210JR-071K2L | Yageo | GENERAL PURPOSE CHIP RESISTORS | C:\Altium Libraries\Passives Library\DataSheet\GENERAL PURPOSE CHIP RESISTORS (Yageo).pdf | GENERAL PURPOSE CHIP RESISTORS RES1210 1K2±5% 200V 0.5W
R0788 | 1210 (3.1*2.6mm) | 1K3 | ±5% | 200V | 0.5W | RES1210 1K3±5% | Passive Sym Lib.SchLib | Resistor | Passive Pad Lib.PcbLib | RES1210 | RC1210JR-071K3L | Yageo | GENERAL PURPOSE CHIP RESISTORS | C:\Altium Libraries\Passives Library\DataSheet\GENERAL PURPOSE CHIP RESISTORS (Yageo).pdf | GENERAL PURPOSE CHIP RESISTORS RES1210 1K3±5% 200V 0.5W
R0789 | 1210 (3.1*2.6mm) | 1K5 | ±5% | 200V | 0.5W | RES1210 1K5±5% | Passive Sym Lib.SchLib | Resistor | Passive Pad Lib.PcbLib | RES1210 | RC1210JR-071K5L | Yageo | GENERAL PURPOSE CHIP RESISTORS | C:\Altium Libraries\Passives Library\DataSheet\GENERAL PURPOSE CHIP RESISTORS (Yageo).pdf | GENERAL PURPOSE CHIP RESISTORS RES1210 1K5±5% 200V 0.5W
R0790 | 1210 (3.1*2.6mm) | 1K6 | ±5% | 200V | 0.5W | RES1210 1K6±5% | Passive Sym Lib.SchLib | Resistor | Passive Pad Lib.PcbLib | RES1210 | RC1210JR-071K6L | Yageo | GENERAL PURPOSE CHIP RESISTORS | C:\Altium Libraries\Passives Library\DataSheet\GENERAL PURPOSE CHIP RESISTORS (Yageo).pdf | GENERAL PURPOSE CHIP RESISTORS RES1210 1K6±5% 200V 0.5W
R0791 | 1210 (3.1*2.6mm) | 1K8 | ±5% | 200V | 0.5W | RES1210 1K8±5% | Passive Sym Lib.SchLib | Resistor | Passive Pad Lib.PcbLib | RES1210 | RC1210JR-071K8L | Yageo | GENERAL PURPOSE CHIP RESISTORS | C:\Altium Libraries\Passives Library\DataSheet\GENERAL PURPOSE CHIP RESISTORS (Yageo).pdf | GENERAL PURPOSE CHIP RESISTORS RES1210 1K8±5% 200V 0.5W
R0792 | 1210 (3.1*2.6mm) | 2K0 | ±5% | 200V | 0.5W | RES1210 2K0±5% | Passive Sym Lib.SchLib | Resistor | Passive Pad Lib.PcbLib | RES1210 | RC1210JR-072K0L | Yageo | GENERAL PURPOSE CHIP RESISTORS | C:\Altium Libraries\Passives Library\DataSheet\GENERAL PURPOSE CHIP RESISTORS (Yageo).pdf | GENERAL PURPOSE CHIP RESISTORS RES1210 2K0±5% 200V 0.5W
R0793 | 1210 (3.1*2.6mm) | 2K2 | ±5% | 200V | 0.5W | RES1210 2K2±5% | Passive Sym Lib.SchLib | Resistor | Passive Pad Lib.PcbLib | RES1210 | RC1210JR-072K2L | Yageo | GENERAL PURPOSE CHIP RESISTORS | C:\Altium Libraries\Passives Library\DataSheet\GENERAL PURPOSE CHIP RESISTORS (Yageo).pdf | GENERAL PURPOSE CHIP RESISTORS RES1210 2K2±5% 200V 0.5W
R0794 | 1210 (3.1*2.6mm) | 2K4 | ±5% | 200V | 0.5W | RES1210 2K4±5% | Passive Sym Lib.SchLib | Resistor | Passive Pad Lib.PcbLib | RES1210 | RC1210JR-072K4L | Yageo | GENERAL PURPOSE CHIP RESISTORS | C:\Altium Libraries\Passives Library\DataSheet\GENERAL PURPOSE CHIP RESISTORS (Yageo).pdf | GENERAL PURPOSE CHIP RESISTORS RES1210 2K4±5% 200V 0.5W
R0795 | 1210 (3.1*2.6mm) | 2K7 | ±5% | 200V | 0.5W | RES1210 2K7±5% | Passive Sym Lib.SchLib | Resistor | Passive Pad Lib.PcbLib | RES1210 | RC1210JR-072K7L | Yageo | GENERAL PURPOSE CHIP RESISTORS | C:\Altium Libraries\Passives Library\DataSheet\GENERAL PURPOSE CHIP RESISTORS (Yageo).pdf | GENERAL PURPOSE CHIP RESISTORS RES1210 2K7±5% 200V 0.5W
R0796 | 1210 (3.1*2.6mm) | 3K0 | ±5% | 200V | 0.5W | RES1210 3K0±5% | Passive Sym Lib.SchLib | Resistor | Passive Pad Lib.PcbLib | RES1210 | RC1210JR-073K0L | Yageo | GENERAL PURPOSE CHIP RESISTORS | C:\Altium Libraries\Passives Library\DataSheet\GENERAL PURPOSE CHIP RESISTORS (Yageo).pdf | GENERAL PURPOSE CHIP RESISTORS RES1210 3K0±5% 200V 0.5W
R0797 | 1210 (3.1*2.6mm) | 3K3 | ±5% | 200V | 0.5W | RES1210 3K3±5% | Passive Sym Lib.SchLib | Resistor | Passive Pad Lib.PcbLib | RES1210 | RC1210JR-073K3L | Yageo | GENERAL PURPOSE CHIP RESISTORS | C:\Altium Libraries\Passives Library\DataSheet\GENERAL PURPOSE CHIP RESISTORS (Yageo).pdf | GENERAL PURPOSE CHIP RESISTORS RES1210 3K3±5% 200V 0.5W
R0798 | 1210 (3.1*2.6mm) | 3K6 | ±5% | 200V | 0.5W | RES1210 3K6±5% | Passive Sym Lib.SchLib | Resistor | Passive Pad Lib.PcbLib | RES1210 | RC1210JR-073K6L | Yageo | GENERAL PURPOSE CHIP RESISTORS | C:\Altium Libraries\Passives Library\DataSheet\GENERAL PURPOSE CHIP RESISTORS (Yageo).pdf | GENERAL PURPOSE CHIP RESISTORS RES1210 3K6±5% 200V 0.5W
R0799 | 1210 (3.1*2.6mm) | 3K9 | ±5% | 200V | 0.5W | RES1210 3K9±5% | Passive Sym Lib.SchLib | Resistor | Passive Pad Lib.PcbLib | RES1210 | RC1210JR-073K9L | Yageo | GENERAL PURPOSE CHIP RESISTORS | C:\Altium Libraries\Passives Library\DataSheet\GENERAL PURPOSE CHIP RESISTORS (Yageo).pdf | GENERAL PURPOSE CHIP RESISTORS RES1210 3K9±5% 200V 0.5W
R0800 | 1210 (3.1*2.6mm) | 4K3 | ±5% | 200V | 0.5W | RES1210 4K3±5% | Passive Sym Lib.SchLib | Resistor | Passive Pad Lib.PcbLib | RES1210 | RC1210JR-074K3L | Yageo | GENERAL PURPOSE CHIP RESISTORS | C:\Altium Libraries\Passives Library\DataSheet\GENERAL PURPOSE CHIP RESISTORS (Yageo).pdf | GENERAL PURPOSE CHIP RESISTORS RES1210 4K3±5% 200V 0.5W
R0801 | 1210 (3.1*2.6mm) | 4K7 | ±5% | 200V | 0.5W | RES1210 4K7±5% | Passive Sym Lib.SchLib | Resistor | Passive Pad Lib.PcbLib | RES1210 | RC1210JR-074K7L | Yageo | GENERAL PURPOSE CHIP RESISTORS | C:\Altium Libraries\Passives Library\DataSheet\GENERAL PURPOSE CHIP RESISTORS (Yageo).pdf | GENERAL PURPOSE CHIP RESISTORS RES1210 4K7±5% 200V 0.5W
R0802 | 1210 (3.1*2.6mm) | 5K1 | ±5% | 200V | 0.5W | RES1210 5K1±5% | Passive Sym Lib.SchLib | Resistor | Passive Pad Lib.PcbLib | RES1210 | RC1210JR-075K1L | Yageo | GENERAL PURPOSE CHIP RESISTORS | C:\Altium Libraries\Passives Library\DataSheet\GENERAL PURPOSE CHIP RESISTORS (Yageo).pdf | GENERAL PURPOSE CHIP RESISTORS RES1210 5K1±5% 200V 0.5W
R0803 | 1210 (3.1*2.6mm) | 5K6 | ±5% | 200V | 0.5W | RES1210 5K6±5% | Passive Sym Lib.SchLib | Resistor | Passive Pad Lib.PcbLib | RES1210 | RC1210JR-075K6L | Yageo | GENERAL PURPOSE CHIP RESISTORS | C:\Altium Libraries\Passives Library\DataSheet\GENERAL PURPOSE CHIP RESISTORS (Yageo).pdf | GENERAL PURPOSE CHIP RESISTORS RES1210 5K6±5% 200V 0.5W
R0804 | 1210 (3.1*2.6mm) | 6K2 | ±5% | 200V | 0.5W | RES1210 6K2±5% | Passive Sym Lib.SchLib | Resistor | Passive Pad Lib.PcbLib | RES1210 | RC1210JR-076K2L | Yageo | GENERAL PURPOSE CHIP RESISTORS | C:\Altium Libraries\Passives Library\DataSheet\GENERAL PURPOSE CHIP RESISTORS (Yageo).pdf | GENERAL PURPOSE CHIP RESISTORS RES1210 6K2±5% 200V 0.5W
R0805 | 1210 (3.1*2.6mm) | 6K8 | ±5% | 200V | 0.5W | RES1210 6K8±5% | Passive Sym Lib.SchLib | Resistor | Passive Pad Lib.PcbLib | RES1210 | RC1210JR-076K8L | Yageo | GENERAL PURPOSE CHIP RESISTORS | C:\Altium Libraries\Passives Library\DataSheet\GENERAL PURPOSE CHIP RESISTORS (Yageo).pdf | GENERAL PURPOSE CHIP RESISTORS RES1210 6K8±5% 200V 0.5W
R0806 | 1210 (3.1*2.6mm) | 7K5 | ±5% | 200V | 0.5W | RES1210 7K5±5% | Passive Sym Lib.SchLib | Resistor | Passive Pad Lib.PcbLib | RES1210 | RC1210JR-077K5L | Yageo | GENERAL PURPOSE CHIP RESISTORS | C:\Altium Libraries\Passives Library\DataSheet\GENERAL PURPOSE CHIP RESISTORS (Yageo).pdf | GENERAL PURPOSE CHIP RESISTORS RES1210 7K5±5% 200V 0.5W
R0807 | 1210 (3.1*2.6mm) | 8K2 | ±5% | 200V | 0.5W | RES1210 8K2±5% | Passive Sym Lib.SchLib | Resistor | Passive Pad Lib.PcbLib | RES1210 | RC1210JR-078K2L | Yageo | GENERAL PURPOSE CHIP RESISTORS | C:\Altium Libraries\Passives Library\DataSheet\GENERAL PURPOSE CHIP RESISTORS (Yageo).pdf | GENERAL PURPOSE CHIP RESISTORS RES1210 8K2±5% 200V 0.5W
R0808 | 1210 (3.1*2.6mm) | 9K1 | ±5% | 200V | 0.5W | RES1210 9K1±5% | Passive Sym Lib.SchLib | Resistor | Passive Pad Lib.PcbLib | RES1210 | RC1210JR-079K1L | Yageo | GENERAL PURPOSE CHIP RESISTORS | C:\Altium Libraries\Passives Library\DataSheet\GENERAL PURPOSE CHIP RESISTORS (Yageo).pdf | GENERAL PURPOSE CHIP RESISTORS RES1210 9K1±5% 200V 0.5W
R0809 | 1210 (3.1*2.6mm) | 10K | ±5% | 200V | 0.5W | RES1210 10K±5% | Passive Sym Lib.SchLib | Resistor | Passive Pad Lib.PcbLib | RES1210 | RC1210JR-0710KL | Yageo | GENERAL PURPOSE CHIP RESISTORS | C:\Altium Libraries\Passives Library\DataSheet\GENERAL PURPOSE CHIP RESISTORS (Yageo).pdf | GENERAL PURPOSE CHIP RESISTORS RES1210 10K±5% 200V 0.5W
R0810 | 1210 (3.1*2.6mm) | 11K | ±5% | 200V | 0.5W | RES1210 11K±5% | Passive Sym Lib.SchLib | Resistor | Passive Pad Lib.PcbLib | RES1210 | RC1210JR-0711KL | Yageo | GENERAL PURPOSE CHIP RESISTORS | C:\Altium Libraries\Passives Library\DataSheet\GENERAL PURPOSE CHIP RESISTORS (Yageo).pdf | GENERAL PURPOSE CHIP RESISTORS RES1210 11K±5% 200V 0.5W
R0811 | 1210 (3.1*2.6mm) | 12K | ±5% | 200V | 0.5W | RES1210 12K±5% | Passive Sym Lib.SchLib | Resistor | Passive Pad Lib.PcbLib | RES1210 | RC1210JR-0712KL | Yageo | GENERAL PURPOSE CHIP RESISTORS | C:\Altium Libraries\Passives Library\DataSheet\GENERAL PURPOSE CHIP RESISTORS (Yageo).pdf | GENERAL PURPOSE CHIP RESISTORS RES1210 12K±5% 200V 0.5W
R0812 | 1210 (3.1*2.6mm) | 13K | ±5% | 200V | 0.5W | RES1210 13K±5% | Passive Sym Lib.SchLib | Resistor | Passive Pad Lib.PcbLib | RES1210 | RC1210JR-0713KL | Yageo | GENERAL PURPOSE CHIP RESISTORS | C:\Altium Libraries\Passives Library\DataSheet\GENERAL PURPOSE CHIP RESISTORS (Yageo).pdf | GENERAL PURPOSE CHIP RESISTORS RES1210 13K±5% 200V 0.5W
R0813 | 1210 (3.1*2.6mm) | 15K | ±5% | 200V | 0.5W | RES1210 15K±5% | Passive Sym Lib.SchLib | Resistor | Passive Pad Lib.PcbLib | RES1210 | RC1210JR-0715KL | Yageo | GENERAL PURPOSE CHIP RESISTORS | C:\Altium Libraries\Passives Library\DataSheet\GENERAL PURPOSE CHIP RESISTORS (Yageo).pdf | GENERAL PURPOSE CHIP RESISTORS RES1210 15K±5% 200V 0.5W
R0814 | 1210 (3.1*2.6mm) | 16K | ±5% | 200V | 0.5W | RES1210 16K±5% | Passive Sym Lib.SchLib | Resistor | Passive Pad Lib.PcbLib | RES1210 | RC1210JR-0716KL | Yageo | GENERAL PURPOSE CHIP RESISTORS | C:\Altium Libraries\Passives Library\DataSheet\GENERAL PURPOSE CHIP RESISTORS (Yageo).pdf | GENERAL PURPOSE CHIP RESISTORS RES1210 16K±5% 200V 0.5W
R0815 | 1210 (3.1*2.6mm) | 18K | ±5% | 200V | 0.5W | RES1210 18K±5% | Passive Sym Lib.SchLib | Resistor | Passive Pad Lib.PcbLib | RES1210 | RC1210JR-0718KL | Yageo | GENERAL PURPOSE CHIP RESISTORS | C:\Altium Libraries\Passives Library\DataSheet\GENERAL PURPOSE CHIP RESISTORS (Yageo).pdf | GENERAL PURPOSE CHIP RESISTORS RES1210 18K±5% 200V 0.5W
R0816 | 1210 (3.1*2.6mm) | 20K | ±5% | 200V | 0.5W | RES1210 20K±5% | Passive Sym Lib.SchLib | Resistor | Passive Pad Lib.PcbLib | RES1210 | RC1210JR-0720KL | Yageo | GENERAL PURPOSE CHIP RESISTORS | C:\Altium Libraries\Passives Library\DataSheet\GENERAL PURPOSE CHIP RESISTORS (Yageo).pdf | GENERAL PURPOSE CHIP RESISTORS RES1210 20K±5% 200V 0.5W
R0817 | 1210 (3.1*2.6mm) | 22K | ±5% | 200V | 0.5W | RES1210 22K±5% | Passive Sym Lib.SchLib | Resistor | Passive Pad Lib.PcbLib | RES1210 | RC1210JR-0722KL | Yageo | GENERAL PURPOSE CHIP RESISTORS | C:\Altium Libraries\Passives Library\DataSheet\GENERAL PURPOSE CHIP RESISTORS (Yageo).pdf | GENERAL PURPOSE CHIP RESISTORS RES1210 22K±5% 200V 0.5W
R0818 | 1210 (3.1*2.6mm) | 24K | ±5% | 200V | 0.5W | RES1210 24K±5% | Passive Sym Lib.SchLib | Resistor | Passive Pad Lib.PcbLib | RES1210 | RC1210JR-0724KL | Yageo | GENERAL PURPOSE CHIP RESISTORS | C:\Altium Libraries\Passives Library\DataSheet\GENERAL PURPOSE CHIP RESISTORS (Yageo).pdf | GENERAL PURPOSE CHIP RESISTORS RES1210 24K±5% 200V 0.5W
R0819 | 1210 (3.1*2.6mm) | 27K | ±5% | 200V | 0.5W | RES1210 27K±5% | Passive Sym Lib.SchLib | Resistor | Passive Pad Lib.PcbLib | RES1210 | RC1210JR-0727KL | Yageo | GENERAL PURPOSE CHIP RESISTORS | C:\Altium Libraries\Passives Library\DataSheet\GENERAL PURPOSE CHIP RESISTORS (Yageo).pdf | GENERAL PURPOSE CHIP RESISTORS RES1210 27K±5% 200V 0.5W
R0820 | 1210 (3.1*2.6mm) | 30K | ±5% | 200V | 0.5W | RES1210 30K±5% | Passive Sym Lib.SchLib | Resistor | Passive Pad Lib.PcbLib | RES1210 | RC1210JR-0730KL | Yageo | GENERAL PURPOSE CHIP RESISTORS | C:\Altium Libraries\Passives Library\DataSheet\GENERAL PURPOSE CHIP RESISTORS (Yageo).pdf | GENERAL PURPOSE CHIP RESISTORS RES1210 30K±5% 200V 0.5W
R0821 | 1210 (3.1*2.6mm) | 33K | ±5% | 200V | 0.5W | RES1210 33K±5% | Passive Sym Lib.SchLib | Resistor | Passive Pad Lib.PcbLib | RES1210 | RC1210JR-0733KL | Yageo | GENERAL PURPOSE CHIP RESISTORS | C:\Altium Libraries\Passives Library\DataSheet\GENERAL PURPOSE CHIP RESISTORS (Yageo).pdf | GENERAL PURPOSE CHIP RESISTORS RES1210 33K±5% 200V 0.5W
R0822 | 1210 (3.1*2.6mm) | 36K | ±5% | 200V | 0.5W | RES1210 36K±5% | Passive Sym Lib.SchLib | Resistor | Passive Pad Lib.PcbLib | RES1210 | RC1210JR-0736KL | Yageo | GENERAL PURPOSE CHIP RESISTORS | C:\Altium Libraries\Passives Library\DataSheet\GENERAL PURPOSE CHIP RESISTORS (Yageo).pdf | GENERAL PURPOSE CHIP RESISTORS RES1210 36K±5% 200V 0.5W
R0823 | 1210 (3.1*2.6mm) | 39K | ±5% | 200V | 0.5W | RES1210 39K±5% | Passive Sym Lib.SchLib | Resistor | Passive Pad Lib.PcbLib | RES1210 | RC1210JR-0739KL | Yageo | GENERAL PURPOSE CHIP RESISTORS | C:\Altium Libraries\Passives Library\DataSheet\GENERAL PURPOSE CHIP RESISTORS (Yageo).pdf | GENERAL PURPOSE CHIP RESISTORS RES1210 39K±5% 200V 0.5W
R0824 | 1210 (3.1*2.6mm) | 43K | ±5% | 200V | 0.5W | RES1210 43K±5% | Passive Sym Lib.SchLib | Resistor | Passive Pad Lib.PcbLib | RES1210 | RC1210JR-0743KL | Yageo | GENERAL PURPOSE CHIP RESISTORS | C:\Altium Libraries\Passives Library\DataSheet\GENERAL PURPOSE CHIP RESISTORS (Yageo).pdf | GENERAL PURPOSE CHIP RESISTORS RES1210 43K±5% 200V 0.5W
R0825 | 1210 (3.1*2.6mm) | 47K | ±5% | 200V | 0.5W | RES1210 47K±5% | Passive Sym Lib.SchLib | Resistor | Passive Pad Lib.PcbLib | RES1210 | RC1210JR-0747KL | Yageo | GENERAL PURPOSE CHIP RESISTORS | C:\Altium Libraries\Passives Library\DataSheet\GENERAL PURPOSE CHIP RESISTORS (Yageo).pdf | GENERAL PURPOSE CHIP RESISTORS RES1210 47K±5% 200V 0.5W
R0826 | 1210 (3.1*2.6mm) | 51K | ±5% | 200V | 0.5W | RES1210 51K±5% | Passive Sym Lib.SchLib | Resistor | Passive Pad Lib.PcbLib | RES1210 | RC1210JR-0751KL | Yageo | GENERAL PURPOSE CHIP RESISTORS | C:\Altium Libraries\Passives Library\DataSheet\GENERAL PURPOSE CHIP RESISTORS (Yageo).pdf | GENERAL PURPOSE CHIP RESISTORS RES1210 51K±5% 200V 0.5W
R0827 | 1210 (3.1*2.6mm) | 56K | ±5% | 200V | 0.5W | RES1210 56K±5% | Passive Sym Lib.SchLib | Resistor | Passive Pad Lib.PcbLib | RES1210 | RC1210JR-0756KL | Yageo | GENERAL PURPOSE CHIP RESISTORS | C:\Altium Libraries\Passives Library\DataSheet\GENERAL PURPOSE CHIP RESISTORS (Yageo).pdf | GENERAL PURPOSE CHIP RESISTORS RES1210 56K±5% 200V 0.5W
R0828 | 1210 (3.1*2.6mm) | 62K | ±5% | 200V | 0.5W | RES1210 62K±5% | Passive Sym Lib.SchLib | Resistor | Passive Pad Lib.PcbLib | RES1210 | RC1210JR-0762KL | Yageo | GENERAL PURPOSE CHIP RESISTORS | C:\Altium Libraries\Passives Library\DataSheet\GENERAL PURPOSE CHIP RESISTORS (Yageo).pdf | GENERAL PURPOSE CHIP RESISTORS RES1210 62K±5% 200V 0.5W
R0829 | 1210 (3.1*2.6mm) | 68K | ±5% | 200V | 0.5W | RES1210 68K±5% | Passive Sym Lib.SchLib | Resistor | Passive Pad Lib.PcbLib | RES1210 | RC1210JR-0768KL | Yageo | GENERAL PURPOSE CHIP RESISTORS | C:\Altium Libraries\Passives Library\DataSheet\GENERAL PURPOSE CHIP RESISTORS (Yageo).pdf | GENERAL PURPOSE CHIP RESISTORS RES1210 68K±5% 200V 0.5W
R0830 | 1210 (3.1*2.6mm) | 75K | ±5% | 200V | 0.5W | RES1210 75K±5% | Passive Sym Lib.SchLib | Resistor | Passive Pad Lib.PcbLib | RES1210 | RC1210JR-0775KL | Yageo | GENERAL PURPOSE CHIP RESISTORS | C:\Altium Libraries\Passives Library\DataSheet\GENERAL PURPOSE CHIP RESISTORS (Yageo).pdf | GENERAL PURPOSE CHIP RESISTORS RES1210 75K±5% 200V 0.5W
R0831 | 1210 (3.1*2.6mm) | 82K | ±5% | 200V | 0.5W | RES1210 82K±5% | Passive Sym Lib.SchLib | Resistor | Passive Pad Lib.PcbLib | RES1210 | RC1210JR-0782KL | Yageo | GENERAL PURPOSE CHIP RESISTORS | C:\Altium Libraries\Passives Library\DataSheet\GENERAL PURPOSE CHIP RESISTORS (Yageo).pdf | GENERAL PURPOSE CHIP RESISTORS RES1210 82K±5% 200V 0.5W
R0832 | 1210 (3.1*2.6mm) | 91K | ±5% | 200V | 0.5W | RES1210 91K±5% | Passive Sym Lib.SchLib | Resistor | Passive Pad Lib.PcbLib | RES1210 | RC1210JR-0791KL | Yageo | GENERAL PURPOSE CHIP RESISTORS | C:\Altium Libraries\Passives Library\DataSheet\GENERAL PURPOSE CHIP RESISTORS (Yageo).pdf | GENERAL PURPOSE CHIP RESISTORS RES1210 91K±5% 200V 0.5W
R0833 | 1210 (3.1*2.6mm) | 100K | ±5% | 200V | 0.5W | RES1210 100K±5% | Passive Sym Lib.SchLib | Resistor | Passive Pad Lib.PcbLib | RES1210 | RC1210JR-07100KL | Yageo | GENERAL PURPOSE CHIP RESISTORS | C:\Altium Libraries\Passives Library\DataSheet\GENERAL PURPOSE CHIP RESISTORS (Yageo).pdf | GENERAL PURPOSE CHIP RESISTORS RES1210 100K±5% 200V 0.5W
R0834 | 1210 (3.1*2.6mm) | 110K | ±5% | 200V | 0.5W | RES1210 110K±5% | Passive Sym Lib.SchLib | Resistor | Passive Pad Lib.PcbLib | RES1210 | RC1210JR-07110KL | Yageo | GENERAL PURPOSE CHIP RESISTORS | C:\Altium Libraries\Passives Library\DataSheet\GENERAL PURPOSE CHIP RESISTORS (Yageo).pdf | GENERAL PURPOSE CHIP RESISTORS RES1210 110K±5% 200V 0.5W
R0835 | 1210 (3.1*2.6mm) | 120K | ±5% | 200V | 0.5W | RES1210 120K±5% | Passive Sym Lib.SchLib | Resistor | Passive Pad Lib.PcbLib | RES1210 | RC1210JR-07120KL | Yageo | GENERAL PURPOSE CHIP RESISTORS | C:\Altium Libraries\Passives Library\DataSheet\GENERAL PURPOSE CHIP RESISTORS (Yageo).pdf | GENERAL PURPOSE CHIP RESISTORS RES1210 120K±5% 200V 0.5W
R0836 | 1210 (3.1*2.6mm) | 130K | ±5% | 200V | 0.5W | RES1210 130K±5% | Passive Sym Lib.SchLib | Resistor | Passive Pad Lib.PcbLib | RES1210 | RC1210JR-07130KL | Yageo | GENERAL PURPOSE CHIP RESISTORS | C:\Altium Libraries\Passives Library\DataSheet\GENERAL PURPOSE CHIP RESISTORS (Yageo).pdf | GENERAL PURPOSE CHIP RESISTORS RES1210 130K±5% 200V 0.5W
R0837 | 1210 (3.1*2.6mm) | 150K | ±5% | 200V | 0.5W | RES1210 150K±5% | Passive Sym Lib.SchLib | Resistor | Passive Pad Lib.PcbLib | RES1210 | RC1210JR-07150KL | Yageo | GENERAL PURPOSE CHIP RESISTORS | C:\Altium Libraries\Passives Library\DataSheet\GENERAL PURPOSE CHIP RESISTORS (Yageo).pdf | GENERAL PURPOSE CHIP RESISTORS RES1210 150K±5% 200V 0.5W
R0838 | 1210 (3.1*2.6mm) | 160K | ±5% | 200V | 0.5W | RES1210 160K±5% | Passive Sym Lib.SchLib | Resistor | Passive Pad Lib.PcbLib | RES1210 | RC1210JR-07160KL | Yageo | GENERAL PURPOSE CHIP RESISTORS | C:\Altium Libraries\Passives Library\DataSheet\GENERAL PURPOSE CHIP RESISTORS (Yageo).pdf | GENERAL PURPOSE CHIP RESISTORS RES1210 160K±5% 200V 0.5W
R0839 | 1210 (3.1*2.6mm) | 180K | ±5% | 200V | 0.5W | RES1210 180K±5% | Passive Sym Lib.SchLib | Resistor | Passive Pad Lib.PcbLib | RES1210 | RC1210JR-07180KL | Yageo | GENERAL PURPOSE CHIP RESISTORS | C:\Altium Libraries\Passives Library\DataSheet\GENERAL PURPOSE CHIP RESISTORS (Yageo).pdf | GENERAL PURPOSE CHIP RESISTORS RES1210 180K±5% 200V 0.5W
R0840 | 1210 (3.1*2.6mm) | 200K | ±5% | 200V | 0.5W | RES1210 200K±5% | Passive Sym Lib.SchLib | Resistor | Passive Pad Lib.PcbLib | RES1210 | RC1210JR-07200KL | Yageo | GENERAL PURPOSE CHIP RESISTORS | C:\Altium Libraries\Passives Library\DataSheet\GENERAL PURPOSE CHIP RESISTORS (Yageo).pdf | GENERAL PURPOSE CHIP RESISTORS RES1210 200K±5% 200V 0.5W
R0841 | 1210 (3.1*2.6mm) | 220K | ±5% | 200V | 0.5W | RES1210 220K±5% | Passive Sym Lib.SchLib | Resistor | Passive Pad Lib.PcbLib | RES1210 | RC1210JR-07220KL | Yageo | GENERAL PURPOSE CHIP RESISTORS | C:\Altium Libraries\Passives Library\DataSheet\GENERAL PURPOSE CHIP RESISTORS (Yageo).pdf | GENERAL PURPOSE CHIP RESISTORS RES1210 220K±5% 200V 0.5W
R0842 | 1210 (3.1*2.6mm) | 240K | ±5% | 200V | 0.5W | RES1210 240K±5% | Passive Sym Lib.SchLib | Resistor | Passive Pad Lib.PcbLib | RES1210 | RC1210JR-07240KL | Yageo | GENERAL PURPOSE CHIP RESISTORS | C:\Altium Libraries\Passives Library\DataSheet\GENERAL PURPOSE CHIP RESISTORS (Yageo).pdf | GENERAL PURPOSE CHIP RESISTORS RES1210 240K±5% 200V 0.5W
R0843 | 1210 (3.1*2.6mm) | 270K | ±5% | 200V | 0.5W | RES1210 270K±5% | Passive Sym Lib.SchLib | Resistor | Passive Pad Lib.PcbLib | RES1210 | RC1210JR-07270KL | Yageo | GENERAL PURPOSE CHIP RESISTORS | C:\Altium Libraries\Passives Library\DataSheet\GENERAL PURPOSE CHIP RESISTORS (Yageo).pdf | GENERAL PURPOSE CHIP RESISTORS RES1210 270K±5% 200V 0.5W
R0844 | 1210 (3.1*2.6mm) | 300K | ±5% | 200V | 0.5W | RES1210 300K±5% | Passive Sym Lib.SchLib | Resistor | Passive Pad Lib.PcbLib | RES1210 | RC1210JR-07300KL | Yageo | GENERAL PURPOSE CHIP RESISTORS | C:\Altium Libraries\Passives Library\DataSheet\GENERAL PURPOSE CHIP RESISTORS (Yageo).pdf | GENERAL PURPOSE CHIP RESISTORS RES1210 300K±5% 200V 0.5W
R0845 | 1210 (3.1*2.6mm) | 330K | ±5% | 200V | 0.5W | RES1210 330K±5% | Passive Sym Lib.SchLib | Resistor | Passive Pad Lib.PcbLib | RES1210 | RC1210JR-07330KL | Yageo | GENERAL PURPOSE CHIP RESISTORS | C:\Altium Libraries\Passives Library\DataSheet\GENERAL PURPOSE CHIP RESISTORS (Yageo).pdf | GENERAL PURPOSE CHIP RESISTORS RES1210 330K±5% 200V 0.5W
R0846 | 1210 (3.1*2.6mm) | 360K | ±5% | 200V | 0.5W | RES1210 360K±5% | Passive Sym Lib.SchLib | Resistor | Passive Pad Lib.PcbLib | RES1210 | RC1210JR-07360KL | Yageo | GENERAL PURPOSE CHIP RESISTORS | C:\Altium Libraries\Passives Library\DataSheet\GENERAL PURPOSE CHIP RESISTORS (Yageo).pdf | GENERAL PURPOSE CHIP RESISTORS RES1210 360K±5% 200V 0.5W
R0847 | 1210 (3.1*2.6mm) | 390K | ±5% | 200V | 0.5W | RES1210 390K±5% | Passive Sym Lib.SchLib | Resistor | Passive Pad Lib.PcbLib | RES1210 | RC1210JR-07390KL | Yageo | GENERAL PURPOSE CHIP RESISTORS | C:\Altium Libraries\Passives Library\DataSheet\GENERAL PURPOSE CHIP RESISTORS (Yageo).pdf | GENERAL PURPOSE CHIP RESISTORS RES1210 390K±5% 200V 0.5W
R0848 | 1210 (3.1*2.6mm) | 430K | ±5% | 200V | 0.5W | RES1210 430K±5% | Passive Sym Lib.SchLib | Resistor | Passive Pad Lib.PcbLib | RES1210 | RC1210JR-07430KL | Yageo | GENERAL PURPOSE CHIP RESISTORS | C:\Altium Libraries\Passives Library\DataSheet\GENERAL PURPOSE CHIP RESISTORS (Yageo).pdf | GENERAL PURPOSE CHIP RESISTORS RES1210 430K±5% 200V 0.5W
R0849 | 1210 (3.1*2.6mm) | 470K | ±5% | 200V | 0.5W | RES1210 470K±5% | Passive Sym Lib.SchLib | Resistor | Passive Pad Lib.PcbLib | RES1210 | RC1210JR-07470KL | Yageo | GENERAL PURPOSE CHIP RESISTORS | C:\Altium Libraries\Passives Library\DataSheet\GENERAL PURPOSE CHIP RESISTORS (Yageo).pdf | GENERAL PURPOSE CHIP RESISTORS RES1210 470K±5% 200V 0.5W
R0850 | 1210 (3.1*2.6mm) | 510K | ±5% | 200V | 0.5W | RES1210 510K±5% | Passive Sym Lib.SchLib | Resistor | Passive Pad Lib.PcbLib | RES1210 | RC1210JR-07510KL | Yageo | GENERAL PURPOSE CHIP RESISTORS | C:\Altium Libraries\Passives Library\DataSheet\GENERAL PURPOSE CHIP RESISTORS (Yageo).pdf | GENERAL PURPOSE CHIP RESISTORS RES1210 510K±5% 200V 0.5W
R0851 | 1210 (3.1*2.6mm) | 560K | ±5% | 200V | 0.5W | RES1210 560K±5% | Passive Sym Lib.SchLib | Resistor | Passive Pad Lib.PcbLib | RES1210 | RC1210JR-07560KL | Yageo | GENERAL PURPOSE CHIP RESISTORS | C:\Altium Libraries\Passives Library\DataSheet\GENERAL PURPOSE CHIP RESISTORS (Yageo).pdf | GENERAL PURPOSE CHIP RESISTORS RES1210 560K±5% 200V 0.5W
R0852 | 1210 (3.1*2.6mm) | 620K | ±5% | 200V | 0.5W | RES1210 620K±5% | Passive Sym Lib.SchLib | Resistor | Passive Pad Lib.PcbLib | RES1210 | RC1210JR-07620KL | Yageo | GENERAL PURPOSE CHIP RESISTORS | C:\Altium Libraries\Passives Library\DataSheet\GENERAL PURPOSE CHIP RESISTORS (Yageo).pdf | GENERAL PURPOSE CHIP RESISTORS RES1210 620K±5% 200V 0.5W
R0853 | 1210 (3.1*2.6mm) | 680K | ±5% | 200V | 0.5W | RES1210 680K±5% | Passive Sym Lib.SchLib | Resistor | Passive Pad Lib.PcbLib | RES1210 | RC1210JR-07680KL | Yageo | GENERAL PURPOSE CHIP RESISTORS | C:\Altium Libraries\Passives Library\DataSheet\GENERAL PURPOSE CHIP RESISTORS (Yageo).pdf | GENERAL PURPOSE CHIP RESISTORS RES1210 680K±5% 200V 0.5W
R0854 | 1210 (3.1*2.6mm) | 750K | ±5% | 200V | 0.5W | RES1210 750K±5% | Passive Sym Lib.SchLib | Resistor | Passive Pad Lib.PcbLib | RES1210 | RC1210JR-07750KL | Yageo | GENERAL PURPOSE CHIP RESISTORS | C:\Altium Libraries\Passives Library\DataSheet\GENERAL PURPOSE CHIP RESISTORS (Yageo).pdf | GENERAL PURPOSE CHIP RESISTORS RES1210 750K±5% 200V 0.5W
R0855 | 1210 (3.1*2.6mm) | 820K | ±5% | 200V | 0.5W | RES1210 820K±5% | Passive Sym Lib.SchLib | Resistor | Passive Pad Lib.PcbLib | RES1210 | RC1210JR-07820KL | Yageo | GENERAL PURPOSE CHIP RESISTORS | C:\Altium Libraries\Passives Library\DataSheet\GENERAL PURPOSE CHIP RESISTORS (Yageo).pdf | GENERAL PURPOSE CHIP RESISTORS RES1210 820K±5% 200V 0.5W
R0856 | 1210 (3.1*2.6mm) | 910K | ±5% | 200V | 0.5W | RES1210 910K±5% | Passive Sym Lib.SchLib | Resistor | Passive Pad Lib.PcbLib | RES1210 | RC1210JR-07910KL | Yageo | GENERAL PURPOSE CHIP RESISTORS | C:\Altium Libraries\Passives Library\DataSheet\GENERAL PURPOSE CHIP RESISTORS (Yageo).pdf | GENERAL PURPOSE CHIP RESISTORS RES1210 910K±5% 200V 0.5W
R0857 | 1210 (3.1*2.6mm) | 1M0 | ±5% | 200V | 0.5W | RES1210 1M0±5% | Passive Sym Lib.SchLib | Resistor | Passive Pad Lib.PcbLib | RES1210 | RC1210JR-071M0L | Yageo | GENERAL PURPOSE CHIP RESISTORS | C:\Altium Libraries\Passives Library\DataSheet\GENERAL PURPOSE CHIP RESISTORS (Yageo).pdf | GENERAL PURPOSE CHIP RESISTORS RES1210 1M0±5% 200V 0.5W
R0858 | 1210 (3.1*2.6mm) | 1M1 | ±5% | 200V | 0.5W | RES1210 1M1±5% | Passive Sym Lib.SchLib | Resistor | Passive Pad Lib.PcbLib | RES1210 | RC1210JR-071M1L | Yageo | GENERAL PURPOSE CHIP RESISTORS | C:\Altium Libraries\Passives Library\DataSheet\GENERAL PURPOSE CHIP RESISTORS (Yageo).pdf | GENERAL PURPOSE CHIP RESISTORS RES1210 1M1±5% 200V 0.5W
R0859 | 1210 (3.1*2.6mm) | 1M2 | ±5% | 200V | 0.5W | RES1210 1M2±5% | Passive Sym Lib.SchLib | Resistor | Passive Pad Lib.PcbLib | RES1210 | RC1210JR-071M2L | Yageo | GENERAL PURPOSE CHIP RESISTORS | C:\Altium Libraries\Passives Library\DataSheet\GENERAL PURPOSE CHIP RESISTORS (Yageo).pdf | GENERAL PURPOSE CHIP RESISTORS RES1210 1M2±5% 200V 0.5W
R0860 | 1210 (3.1*2.6mm) | 1M3 | ±5% | 200V | 0.5W | RES1210 1M3±5% | Passive Sym Lib.SchLib | Resistor | Passive Pad Lib.PcbLib | RES1210 | RC1210JR-071M3L | Yageo | GENERAL PURPOSE CHIP RESISTORS | C:\Altium Libraries\Passives Library\DataSheet\GENERAL PURPOSE CHIP RESISTORS (Yageo).pdf | GENERAL PURPOSE CHIP RESISTORS RES1210 1M3±5% 200V 0.5W
R0861 | 1210 (3.1*2.6mm) | 1M5 | ±5% | 200V | 0.5W | RES1210 1M5±5% | Passive Sym Lib.SchLib | Resistor | Passive Pad Lib.PcbLib | RES1210 | RC1210JR-071M5L | Yageo | GENERAL PURPOSE CHIP RESISTORS | C:\Altium Libraries\Passives Library\DataSheet\GENERAL PURPOSE CHIP RESISTORS (Yageo).pdf | GENERAL PURPOSE CHIP RESISTORS RES1210 1M5±5% 200V 0.5W
R0862 | 1210 (3.1*2.6mm) | 1M6 | ±5% | 200V | 0.5W | RES1210 1M6±5% | Passive Sym Lib.SchLib | Resistor | Passive Pad Lib.PcbLib | RES1210 | RC1210JR-071M6L | Yageo | GENERAL PURPOSE CHIP RESISTORS | C:\Altium Libraries\Passives Library\DataSheet\GENERAL PURPOSE CHIP RESISTORS (Yageo).pdf | GENERAL PURPOSE CHIP RESISTORS RES1210 1M6±5% 200V 0.5W
R0863 | 1210 (3.1*2.6mm) | 1M7 | ±5% | 200V | 0.5W | RES1210 1M7±5% | Passive Sym Lib.SchLib | Resistor | Passive Pad Lib.PcbLib | RES1210 | RC1210JR-071M7L | Yageo | GENERAL PURPOSE CHIP RESISTORS | C:\Altium Libraries\Passives Library\DataSheet\GENERAL PURPOSE CHIP RESISTORS (Yageo).pdf | GENERAL PURPOSE CHIP RESISTORS RES1210 1M7±5% 200V 0.5W
R0864 | 1210 (3.1*2.6mm) | 1M8 | ±5% | 200V | 0.5W | RES1210 1M8±5% | Passive Sym Lib.SchLib | Resistor | Passive Pad Lib.PcbLib | RES1210 | RC1210JR-071M8L | Yageo | GENERAL PURPOSE CHIP RESISTORS | C:\Altium Libraries\Passives Library\DataSheet\GENERAL PURPOSE CHIP RESISTORS (Yageo).pdf | GENERAL PURPOSE CHIP RESISTORS RES1210 1M8±5% 200V 0.5W
R0865 | 1210 (3.1*2.6mm) | 2M0 | ±5% | 200V | 0.5W | RES1210 2M0±5% | Passive Sym Lib.SchLib | Resistor | Passive Pad Lib.PcbLib | RES1210 | RC1210JR-072M0L | Yageo | GENERAL PURPOSE CHIP RESISTORS | C:\Altium Libraries\Passives Library\DataSheet\GENERAL PURPOSE CHIP RESISTORS (Yageo).pdf | GENERAL PURPOSE CHIP RESISTORS RES1210 2M0±5% 200V 0.5W
R0866 | 1210 (3.1*2.6mm) | 2M2 | ±5% | 200V | 0.5W | RES1210 2M2±5% | Passive Sym Lib.SchLib | Resistor | Passive Pad Lib.PcbLib | RES1210 | RC1210JR-072M2L | Yageo | GENERAL PURPOSE CHIP RESISTORS | C:\Altium Libraries\Passives Library\DataSheet\GENERAL PURPOSE CHIP RESISTORS (Yageo).pdf | GENERAL PURPOSE CHIP RESISTORS RES1210 2M2±5% 200V 0.5W
R0867 | 1210 (3.1*2.6mm) | 2M7 | ±5% | 200V | 0.5W | RES1210 2M7±5% | Passive Sym Lib.SchLib | Resistor | Passive Pad Lib.PcbLib | RES1210 | RC1210JR-072M7L | Yageo | GENERAL PURPOSE CHIP RESISTORS | C:\Altium Libraries\Passives Library\DataSheet\GENERAL PURPOSE CHIP RESISTORS (Yageo).pdf | GENERAL PURPOSE CHIP RESISTORS RES1210 2M7±5% 200V 0.5W
R0868 | 1210 (3.1*2.6mm) | 3M0 | ±5% | 200V | 0.5W | RES1210 3M0±5% | Passive Sym Lib.SchLib | Resistor | Passive Pad Lib.PcbLib | RES1210 | RC1210JR-073M0L | Yageo | GENERAL PURPOSE CHIP RESISTORS | C:\Altium Libraries\Passives Library\DataSheet\GENERAL PURPOSE CHIP RESISTORS (Yageo).pdf | GENERAL PURPOSE CHIP RESISTORS RES1210 3M0±5% 200V 0.5W
R0869 | 1210 (3.1*2.6mm) | 3M3 | ±5% | 200V | 0.5W | RES1210 3M3±5% | Passive Sym Lib.SchLib | Resistor | Passive Pad Lib.PcbLib | RES1210 | RC1210JR-073M3L | Yageo | GENERAL PURPOSE CHIP RESISTORS | C:\Altium Libraries\Passives Library\DataSheet\GENERAL PURPOSE CHIP RESISTORS (Yageo).pdf | GENERAL PURPOSE CHIP RESISTORS RES1210 3M3±5% 200V 0.5W
R0870 | 1210 (3.1*2.6mm) | 3M6 | ±5% | 200V | 0.5W | RES1210 3M6±5% | Passive Sym Lib.SchLib | Resistor | Passive Pad Lib.PcbLib | RES1210 | RC1210JR-073M6L | Yageo | GENERAL PURPOSE CHIP RESISTORS | C:\Altium Libraries\Passives Library\DataSheet\GENERAL PURPOSE CHIP RESISTORS (Yageo).pdf | GENERAL PURPOSE CHIP RESISTORS RES1210 3M6±5% 200V 0.5W
R0871 | 1210 (3.1*2.6mm) | 3M9 | ±5% | 200V | 0.5W | RES1210 3M9±5% | Passive Sym Lib.SchLib | Resistor | Passive Pad Lib.PcbLib | RES1210 | RC1210JR-073M9L | Yageo | GENERAL PURPOSE CHIP RESISTORS | C:\Altium Libraries\Passives Library\DataSheet\GENERAL PURPOSE CHIP RESISTORS (Yageo).pdf | GENERAL PURPOSE CHIP RESISTORS RES1210 3M9±5% 200V 0.5W
R0872 | 1210 (3.1*2.6mm) | 4M3 | ±5% | 200V | 0.5W | RES1210 4M3±5% | Passive Sym Lib.SchLib | Resistor | Passive Pad Lib.PcbLib | RES1210 | RC1210JR-074M3L | Yageo | GENERAL PURPOSE CHIP RESISTORS | C:\Altium Libraries\Passives Library\DataSheet\GENERAL PURPOSE CHIP RESISTORS (Yageo).pdf | GENERAL PURPOSE CHIP RESISTORS RES1210 4M3±5% 200V 0.5W
R0873 | 1210 (3.1*2.6mm) | 4M7 | ±5% | 200V | 0.5W | RES1210 4M7±5% | Passive Sym Lib.SchLib | Resistor | Passive Pad Lib.PcbLib | RES1210 | RC1210JR-074M7L | Yageo | GENERAL PURPOSE CHIP RESISTORS | C:\Altium Libraries\Passives Library\DataSheet\GENERAL PURPOSE CHIP RESISTORS (Yageo).pdf | GENERAL PURPOSE CHIP RESISTORS RES1210 4M7±5% 200V 0.5W
R0874 | 1210 (3.1*2.6mm) | 5M1 | ±5% | 200V | 0.5W | RES1210 5M1±5% | Passive Sym Lib.SchLib | Resistor | Passive Pad Lib.PcbLib | RES1210 | RC1210JR-075M1L | Yageo | GENERAL PURPOSE CHIP RESISTORS | C:\Altium Libraries\Passives Library\DataSheet\GENERAL PURPOSE CHIP RESISTORS (Yageo).pdf | GENERAL PURPOSE CHIP RESISTORS RES1210 5M1±5% 200V 0.5W
R0875 | 1210 (3.1*2.6mm) | 5M6 | ±5% | 200V | 0.5W | RES1210 5M6±5% | Passive Sym Lib.SchLib | Resistor | Passive Pad Lib.PcbLib | RES1210 | RC1210JR-075M6L | Yageo | GENERAL PURPOSE CHIP RESISTORS | C:\Altium Libraries\Passives Library\DataSheet\GENERAL PURPOSE CHIP RESISTORS (Yageo).pdf | GENERAL PURPOSE CHIP RESISTORS RES1210 5M6±5% 200V 0.5W
R0876 | 1210 (3.1*2.6mm) | 6M2 | ±5% | 200V | 0.5W | RES1210 6M2±5% | Passive Sym Lib.SchLib | Resistor | Passive Pad Lib.PcbLib | RES1210 | RC1210JR-076M2L | Yageo | GENERAL PURPOSE CHIP RESISTORS | C:\Altium Libraries\Passives Library\DataSheet\GENERAL PURPOSE CHIP RESISTORS (Yageo).pdf | GENERAL PURPOSE CHIP RESISTORS RES1210 6M2±5% 200V 0.5W
R0877 | 1210 (3.1*2.6mm) | 6M8 | ±5% | 200V | 0.5W | RES1210 6M8±5% | Passive Sym Lib.SchLib | Resistor | Passive Pad Lib.PcbLib | RES1210 | RC1210JR-076M8L | Yageo | GENERAL PURPOSE CHIP RESISTORS | C:\Altium Libraries\Passives Library\DataSheet\GENERAL PURPOSE CHIP RESISTORS (Yageo).pdf | GENERAL PURPOSE CHIP RESISTORS RES1210 6M8±5% 200V 0.5W
R0878 | 1210 (3.1*2.6mm) | 7M5 | ±5% | 200V | 0.5W | RES1210 7M5±5% | Passive Sym Lib.SchLib | Resistor | Passive Pad Lib.PcbLib | RES1210 | RC1210JR-077M5L | Yageo | GENERAL PURPOSE CHIP RESISTORS | C:\Altium Libraries\Passives Library\DataSheet\GENERAL PURPOSE CHIP RESISTORS (Yageo).pdf | GENERAL PURPOSE CHIP RESISTORS RES1210 7M5±5% 200V 0.5W
R0879 | 1210 (3.1*2.6mm) | 8M2 | ±5% | 200V | 0.5W | RES1210 8M2±5% | Passive Sym Lib.SchLib | Resistor | Passive Pad Lib.PcbLib | RES1210 | RC1210JR-078M2L | Yageo | GENERAL PURPOSE CHIP RESISTORS | C:\Altium Libraries\Passives Library\DataSheet\GENERAL PURPOSE CHIP RESISTORS (Yageo).pdf | GENERAL PURPOSE CHIP RESISTORS RES1210 8M2±5% 200V 0.5W
R0880 | 1210 (3.1*2.6mm) | 9M1 | ±5% | 200V | 0.5W | RES1210 9M1±5% | Passive Sym Lib.SchLib | Resistor | Passive Pad Lib.PcbLib | RES1210 | RC1210JR-079M1L | Yageo | GENERAL PURPOSE CHIP RESISTORS | C:\Altium Libraries\Passives Library\DataSheet\GENERAL PURPOSE CHIP RESISTORS (Yageo).pdf | GENERAL PURPOSE CHIP RESISTORS RES1210 9M1±5% 200V 0.5W
R0881 | 1210 (3.1*2.6mm) | 10M | ±5% | 200V | 0.5W | RES1210 10M±5% | Passive Sym Lib.SchLib | Resistor | Passive Pad Lib.PcbLib | RES1210 | RC1210JR-0710ML | Yageo | GENERAL PURPOSE CHIP RESISTORS | C:\Altium Libraries\Passives Library\DataSheet\GENERAL PURPOSE CHIP RESISTORS (Yageo).pdf | GENERAL PURPOSE CHIP RESISTORS RES1210 10M±5% 200V 0.5W
R0882 | 1210 (3.1*2.6mm) | 11M | ±5% | 200V | 0.5W | RES1210 11M±5% | Passive Sym Lib.SchLib | Resistor | Passive Pad Lib.PcbLib | RES1210 | RC1210JR-0711ML | Yageo | GENERAL PURPOSE CHIP RESISTORS | C:\Altium Libraries\Passives Library\DataSheet\GENERAL PURPOSE CHIP RESISTORS (Yageo).pdf | GENERAL PURPOSE CHIP RESISTORS RES1210 11M±5% 200V 0.5W
R0883 | 1210 (3.1*2.6mm) | 13M | ±5% | 200V | 0.5W | RES1210 13M±5% | Passive Sym Lib.SchLib | Resistor | Passive Pad Lib.PcbLib | RES1210 | RC1210JR-0713ML | Yageo | GENERAL PURPOSE CHIP RESISTORS | C:\Altium Libraries\Passives Library\DataSheet\GENERAL PURPOSE CHIP RESISTORS (Yageo).pdf | GENERAL PURPOSE CHIP RESISTORS RES1210 13M±5% 200V 0.5W
R0884 | 1210 (3.1*2.6mm) | 15M | ±5% | 200V | 0.5W | RES1210 15M±5% | Passive Sym Lib.SchLib | Resistor | Passive Pad Lib.PcbLib | RES1210 | RC1210JR-0715ML | Yageo | GENERAL PURPOSE CHIP RESISTORS | C:\Altium Libraries\Passives Library\DataSheet\GENERAL PURPOSE CHIP RESISTORS (Yageo).pdf | GENERAL PURPOSE CHIP RESISTORS RES1210 15M±5% 200V 0.5W
R0885 | 1210 (3.1*2.6mm) | 16M | ±5% | 200V | 0.5W | RES1210 16M±5% | Passive Sym Lib.SchLib | Resistor | Passive Pad Lib.PcbLib | RES1210 | RC1210JR-0716ML | Yageo | GENERAL PURPOSE CHIP RESISTORS | C:\Altium Libraries\Passives Library\DataSheet\GENERAL PURPOSE CHIP RESISTORS (Yageo).pdf | GENERAL PURPOSE CHIP RESISTORS RES1210 16M±5% 200V 0.5W
R0886 | 1210 (3.1*2.6mm) | 17M | ±5% | 200V | 0.5W | RES1210 17M±5% | Passive Sym Lib.SchLib | Resistor | Passive Pad Lib.PcbLib | RES1210 | RC1210JR-0717ML | Yageo | GENERAL PURPOSE CHIP RESISTORS | C:\Altium Libraries\Passives Library\DataSheet\GENERAL PURPOSE CHIP RESISTORS (Yageo).pdf | GENERAL PURPOSE CHIP RESISTORS RES1210 17M±5% 200V 0.5W
R0887 | 1210 (3.1*2.6mm) | 18M | ±5% | 200V | 0.5W | RES1210 18M±5% | Passive Sym Lib.SchLib | Resistor | Passive Pad Lib.PcbLib | RES1210 | RC1210JR-0718ML | Yageo | GENERAL PURPOSE CHIP RESISTORS | C:\Altium Libraries\Passives Library\DataSheet\GENERAL PURPOSE CHIP RESISTORS (Yageo).pdf | GENERAL PURPOSE CHIP RESISTORS RES1210 18M±5% 200V 0.5W
R0888 | 1210 (3.1*2.6mm) | 20M | ±5% | 200V | 0.5W | RES1210 20M±5% | Passive Sym Lib.SchLib | Resistor | Passive Pad Lib.PcbLib | RES1210 | RC1210JR-0720ML | Yageo | GENERAL PURPOSE CHIP RESISTORS | C:\Altium Libraries\Passives Library\DataSheet\GENERAL PURPOSE CHIP RESISTORS (Yageo).pdf | GENERAL PURPOSE CHIP RESISTORS RES1210 20M±5% 200V 0.5W
R0889 | 1210 (3.1*2.6mm) | 22M | ±5% | 200V | 0.5W | RES1210 22M±5% | Passive Sym Lib.SchLib | Resistor | Passive Pad Lib.PcbLib | RES1210 | RC1210JR-0722ML | Yageo | GENERAL PURPOSE CHIP RESISTORS | C:\Altium Libraries\Passives Library\DataSheet\GENERAL PURPOSE CHIP RESISTORS (Yageo).pdf | GENERAL PURPOSE CHIP RESISTORS RES1210 22M±5% 200V 0.5W
R0890 | 1218 (3.1*4.6mm) | 0R | ±5% | 200V | 1.0W | RES1218 0R±5% | Passive Sym Lib.SchLib | Resistor | Passive Pad Lib.PcbLib | RES1218 | RC1218JR-070RL | Yageo | GENERAL PURPOSE CHIP RESISTORS | C:\Altium Libraries\Passives Library\DataSheet\GENERAL PURPOSE CHIP RESISTORS (Yageo).pdf | GENERAL PURPOSE CHIP RESISTORS RES1218 0R±5% 200V 1.0W
R0891 | 1218 (3.1*4.6mm) | 1R0 | ±5% | 200V | 1.0W | RES1218 1R0±5% | Passive Sym Lib.SchLib | Resistor | Passive Pad Lib.PcbLib | RES1218 | RC1218JR-071R0L | Yageo | GENERAL PURPOSE CHIP RESISTORS | C:\Altium Libraries\Passives Library\DataSheet\GENERAL PURPOSE CHIP RESISTORS (Yageo).pdf | GENERAL PURPOSE CHIP RESISTORS RES1218 1R0±5% 200V 1.0W
R0892 | 1218 (3.1*4.6mm) | 1R1 | ±5% | 200V | 1.0W | RES1218 1R1±5% | Passive Sym Lib.SchLib | Resistor | Passive Pad Lib.PcbLib | RES1218 | RC1218JR-071R1L | Yageo | GENERAL PURPOSE CHIP RESISTORS | C:\Altium Libraries\Passives Library\DataSheet\GENERAL PURPOSE CHIP RESISTORS (Yageo).pdf | GENERAL PURPOSE CHIP RESISTORS RES1218 1R1±5% 200V 1.0W
R0893 | 1218 (3.1*4.6mm) | 1R2 | ±5% | 200V | 1.0W | RES1218 1R2±5% | Passive Sym Lib.SchLib | Resistor | Passive Pad Lib.PcbLib | RES1218 | RC1218JR-071R2L | Yageo | GENERAL PURPOSE CHIP RESISTORS | C:\Altium Libraries\Passives Library\DataSheet\GENERAL PURPOSE CHIP RESISTORS (Yageo).pdf | GENERAL PURPOSE CHIP RESISTORS RES1218 1R2±5% 200V 1.0W
R0894 | 1218 (3.1*4.6mm) | 1R3 | ±5% | 200V | 1.0W | RES1218 1R3±5% | Passive Sym Lib.SchLib | Resistor | Passive Pad Lib.PcbLib | RES1218 | RC1218JR-071R3L | Yageo | GENERAL PURPOSE CHIP RESISTORS | C:\Altium Libraries\Passives Library\DataSheet\GENERAL PURPOSE CHIP RESISTORS (Yageo).pdf | GENERAL PURPOSE CHIP RESISTORS RES1218 1R3±5% 200V 1.0W
R0895 | 1218 (3.1*4.6mm) | 1R5 | ±5% | 200V | 1.0W | RES1218 1R5±5% | Passive Sym Lib.SchLib | Resistor | Passive Pad Lib.PcbLib | RES1218 | RC1218JR-071R5L | Yageo | GENERAL PURPOSE CHIP RESISTORS | C:\Altium Libraries\Passives Library\DataSheet\GENERAL PURPOSE CHIP RESISTORS (Yageo).pdf | GENERAL PURPOSE CHIP RESISTORS RES1218 1R5±5% 200V 1.0W
R0896 | 1218 (3.1*4.6mm) | 1R6 | ±5% | 200V | 1.0W | RES1218 1R6±5% | Passive Sym Lib.SchLib | Resistor | Passive Pad Lib.PcbLib | RES1218 | RC1218JR-071R6L | Yageo | GENERAL PURPOSE CHIP RESISTORS | C:\Altium Libraries\Passives Library\DataSheet\GENERAL PURPOSE CHIP RESISTORS (Yageo).pdf | GENERAL PURPOSE CHIP RESISTORS RES1218 1R6±5% 200V 1.0W
R0897 | 1218 (3.1*4.6mm) | 1R8 | ±5% | 200V | 1.0W | RES1218 1R8±5% | Passive Sym Lib.SchLib | Resistor | Passive Pad Lib.PcbLib | RES1218 | RC1218JR-071R8L | Yageo | GENERAL PURPOSE CHIP RESISTORS | C:\Altium Libraries\Passives Library\DataSheet\GENERAL PURPOSE CHIP RESISTORS (Yageo).pdf | GENERAL PURPOSE CHIP RESISTORS RES1218 1R8±5% 200V 1.0W
R0898 | 1218 (3.1*4.6mm) | 2R0 | ±5% | 200V | 1.0W | RES1218 2R0±5% | Passive Sym Lib.SchLib | Resistor | Passive Pad Lib.PcbLib | RES1218 | RC1218JR-072R0L | Yageo | GENERAL PURPOSE CHIP RESISTORS | C:\Altium Libraries\Passives Library\DataSheet\GENERAL PURPOSE CHIP RESISTORS (Yageo).pdf | GENERAL PURPOSE CHIP RESISTORS RES1218 2R0±5% 200V 1.0W
R0899 | 1218 (3.1*4.6mm) | 2R2 | ±5% | 200V | 1.0W | RES1218 2R2±5% | Passive Sym Lib.SchLib | Resistor | Passive Pad Lib.PcbLib | RES1218 | RC1218JR-072R2L | Yageo | GENERAL PURPOSE CHIP RESISTORS | C:\Altium Libraries\Passives Library\DataSheet\GENERAL PURPOSE CHIP RESISTORS (Yageo).pdf | GENERAL PURPOSE CHIP RESISTORS RES1218 2R2±5% 200V 1.0W
R0900 | 1218 (3.1*4.6mm) | 2R4 | ±5% | 200V | 1.0W | RES1218 2R4±5% | Passive Sym Lib.SchLib | Resistor | Passive Pad Lib.PcbLib | RES1218 | RC1218JR-072R4L | Yageo | GENERAL PURPOSE CHIP RESISTORS | C:\Altium Libraries\Passives Library\DataSheet\GENERAL PURPOSE CHIP RESISTORS (Yageo).pdf | GENERAL PURPOSE CHIP RESISTORS RES1218 2R4±5% 200V 1.0W
R0901 | 1218 (3.1*4.6mm) | 2R7 | ±5% | 200V | 1.0W | RES1218 2R7±5% | Passive Sym Lib.SchLib | Resistor | Passive Pad Lib.PcbLib | RES1218 | RC1218JR-072R7L | Yageo | GENERAL PURPOSE CHIP RESISTORS | C:\Altium Libraries\Passives Library\DataSheet\GENERAL PURPOSE CHIP RESISTORS (Yageo).pdf | GENERAL PURPOSE CHIP RESISTORS RES1218 2R7±5% 200V 1.0W
R0902 | 1218 (3.1*4.6mm) | 3R0 | ±5% | 200V | 1.0W | RES1218 3R0±5% | Passive Sym Lib.SchLib | Resistor | Passive Pad Lib.PcbLib | RES1218 | RC1218JR-073R0L | Yageo | GENERAL PURPOSE CHIP RESISTORS | C:\Altium Libraries\Passives Library\DataSheet\GENERAL PURPOSE CHIP RESISTORS (Yageo).pdf | GENERAL PURPOSE CHIP RESISTORS RES1218 3R0±5% 200V 1.0W
R0903 | 1218 (3.1*4.6mm) | 3R3 | ±5% | 200V | 1.0W | RES1218 3R3±5% | Passive Sym Lib.SchLib | Resistor | Passive Pad Lib.PcbLib | RES1218 | RC1218JR-073R3L | Yageo | GENERAL PURPOSE CHIP RESISTORS | C:\Altium Libraries\Passives Library\DataSheet\GENERAL PURPOSE CHIP RESISTORS (Yageo).pdf | GENERAL PURPOSE CHIP RESISTORS RES1218 3R3±5% 200V 1.0W
R0904 | 1218 (3.1*4.6mm) | 3R6 | ±5% | 200V | 1.0W | RES1218 3R6±5% | Passive Sym Lib.SchLib | Resistor | Passive Pad Lib.PcbLib | RES1218 | RC1218JR-073R6L | Yageo | GENERAL PURPOSE CHIP RESISTORS | C:\Altium Libraries\Passives Library\DataSheet\GENERAL PURPOSE CHIP RESISTORS (Yageo).pdf | GENERAL PURPOSE CHIP RESISTORS RES1218 3R6±5% 200V 1.0W
R0905 | 1218 (3.1*4.6mm) | 3R9 | ±5% | 200V | 1.0W | RES1218 3R9±5% | Passive Sym Lib.SchLib | Resistor | Passive Pad Lib.PcbLib | RES1218 | RC1218JR-073R9L | Yageo | GENERAL PURPOSE CHIP RESISTORS | C:\Altium Libraries\Passives Library\DataSheet\GENERAL PURPOSE CHIP RESISTORS (Yageo).pdf | GENERAL PURPOSE CHIP RESISTORS RES1218 3R9±5% 200V 1.0W
R0906 | 1218 (3.1*4.6mm) | 4R3 | ±5% | 200V | 1.0W | RES1218 4R3±5% | Passive Sym Lib.SchLib | Resistor | Passive Pad Lib.PcbLib | RES1218 | RC1218JR-074R3L | Yageo | GENERAL PURPOSE CHIP RESISTORS | C:\Altium Libraries\Passives Library\DataSheet\GENERAL PURPOSE CHIP RESISTORS (Yageo).pdf | GENERAL PURPOSE CHIP RESISTORS RES1218 4R3±5% 200V 1.0W
R0907 | 1218 (3.1*4.6mm) | 4R7 | ±5% | 200V | 1.0W | RES1218 4R7±5% | Passive Sym Lib.SchLib | Resistor | Passive Pad Lib.PcbLib | RES1218 | RC1218JR-074R7L | Yageo | GENERAL PURPOSE CHIP RESISTORS | C:\Altium Libraries\Passives Library\DataSheet\GENERAL PURPOSE CHIP RESISTORS (Yageo).pdf | GENERAL PURPOSE CHIP RESISTORS RES1218 4R7±5% 200V 1.0W
R0908 | 1218 (3.1*4.6mm) | 5R1 | ±5% | 200V | 1.0W | RES1218 5R1±5% | Passive Sym Lib.SchLib | Resistor | Passive Pad Lib.PcbLib | RES1218 | RC1218JR-075R1L | Yageo | GENERAL PURPOSE CHIP RESISTORS | C:\Altium Libraries\Passives Library\DataSheet\GENERAL PURPOSE CHIP RESISTORS (Yageo).pdf | GENERAL PURPOSE CHIP RESISTORS RES1218 5R1±5% 200V 1.0W
R0909 | 1218 (3.1*4.6mm) | 5R6 | ±5% | 200V | 1.0W | RES1218 5R6±5% | Passive Sym Lib.SchLib | Resistor | Passive Pad Lib.PcbLib | RES1218 | RC1218JR-075R6L | Yageo | GENERAL PURPOSE CHIP RESISTORS | C:\Altium Libraries\Passives Library\DataSheet\GENERAL PURPOSE CHIP RESISTORS (Yageo).pdf | GENERAL PURPOSE CHIP RESISTORS RES1218 5R6±5% 200V 1.0W
R0910 | 1218 (3.1*4.6mm) | 6R2 | ±5% | 200V | 1.0W | RES1218 6R2±5% | Passive Sym Lib.SchLib | Resistor | Passive Pad Lib.PcbLib | RES1218 | RC1218JR-076R2L | Yageo | GENERAL PURPOSE CHIP RESISTORS | C:\Altium Libraries\Passives Library\DataSheet\GENERAL PURPOSE CHIP RESISTORS (Yageo).pdf | GENERAL PURPOSE CHIP RESISTORS RES1218 6R2±5% 200V 1.0W
R0911 | 1218 (3.1*4.6mm) | 6R8 | ±5% | 200V | 1.0W | RES1218 6R8±5% | Passive Sym Lib.SchLib | Resistor | Passive Pad Lib.PcbLib | RES1218 | RC1218JR-076R8L | Yageo | GENERAL PURPOSE CHIP RESISTORS | C:\Altium Libraries\Passives Library\DataSheet\GENERAL PURPOSE CHIP RESISTORS (Yageo).pdf | GENERAL PURPOSE CHIP RESISTORS RES1218 6R8±5% 200V 1.0W
R0912 | 1218 (3.1*4.6mm) | 7R5 | ±5% | 200V | 1.0W | RES1218 7R5±5% | Passive Sym Lib.SchLib | Resistor | Passive Pad Lib.PcbLib | RES1218 | RC1218JR-077R5L | Yageo | GENERAL PURPOSE CHIP RESISTORS | C:\Altium Libraries\Passives Library\DataSheet\GENERAL PURPOSE CHIP RESISTORS (Yageo).pdf | GENERAL PURPOSE CHIP RESISTORS RES1218 7R5±5% 200V 1.0W
R0913 | 1218 (3.1*4.6mm) | 8R2 | ±5% | 200V | 1.0W | RES1218 8R2±5% | Passive Sym Lib.SchLib | Resistor | Passive Pad Lib.PcbLib | RES1218 | RC1218JR-078R2L | Yageo | GENERAL PURPOSE CHIP RESISTORS | C:\Altium Libraries\Passives Library\DataSheet\GENERAL PURPOSE CHIP RESISTORS (Yageo).pdf | GENERAL PURPOSE CHIP RESISTORS RES1218 8R2±5% 200V 1.0W
R0914 | 1218 (3.1*4.6mm) | 9R1 | ±5% | 200V | 1.0W | RES1218 9R1±5% | Passive Sym Lib.SchLib | Resistor | Passive Pad Lib.PcbLib | RES1218 | RC1218JR-079R1L | Yageo | GENERAL PURPOSE CHIP RESISTORS | C:\Altium Libraries\Passives Library\DataSheet\GENERAL PURPOSE CHIP RESISTORS (Yageo).pdf | GENERAL PURPOSE CHIP RESISTORS RES1218 9R1±5% 200V 1.0W
R0915 | 1218 (3.1*4.6mm) | 10R | ±5% | 200V | 1.0W | RES1218 10R±5% | Passive Sym Lib.SchLib | Resistor | Passive Pad Lib.PcbLib | RES1218 | RC1218JR-0710RL | Yageo | GENERAL PURPOSE CHIP RESISTORS | C:\Altium Libraries\Passives Library\DataSheet\GENERAL PURPOSE CHIP RESISTORS (Yageo).pdf | GENERAL PURPOSE CHIP RESISTORS RES1218 10R±5% 200V 1.0W
R0916 | 1218 (3.1*4.6mm) | 11R | ±5% | 200V | 1.0W | RES1218 11R±5% | Passive Sym Lib.SchLib | Resistor | Passive Pad Lib.PcbLib | RES1218 | RC1218JR-0711RL | Yageo | GENERAL PURPOSE CHIP RESISTORS | C:\Altium Libraries\Passives Library\DataSheet\GENERAL PURPOSE CHIP RESISTORS (Yageo).pdf | GENERAL PURPOSE CHIP RESISTORS RES1218 11R±5% 200V 1.0W
R0917 | 1218 (3.1*4.6mm) | 12R | ±5% | 200V | 1.0W | RES1218 12R±5% | Passive Sym Lib.SchLib | Resistor | Passive Pad Lib.PcbLib | RES1218 | RC1218JR-0712RL | Yageo | GENERAL PURPOSE CHIP RESISTORS | C:\Altium Libraries\Passives Library\DataSheet\GENERAL PURPOSE CHIP RESISTORS (Yageo).pdf | GENERAL PURPOSE CHIP RESISTORS RES1218 12R±5% 200V 1.0W
R0918 | 1218 (3.1*4.6mm) | 13R | ±5% | 200V | 1.0W | RES1218 13R±5% | Passive Sym Lib.SchLib | Resistor | Passive Pad Lib.PcbLib | RES1218 | RC1218JR-0713RL | Yageo | GENERAL PURPOSE CHIP RESISTORS | C:\Altium Libraries\Passives Library\DataSheet\GENERAL PURPOSE CHIP RESISTORS (Yageo).pdf | GENERAL PURPOSE CHIP RESISTORS RES1218 13R±5% 200V 1.0W
R0919 | 1218 (3.1*4.6mm) | 15R | ±5% | 200V | 1.0W | RES1218 15R±5% | Passive Sym Lib.SchLib | Resistor | Passive Pad Lib.PcbLib | RES1218 | RC1218JR-0715RL | Yageo | GENERAL PURPOSE CHIP RESISTORS | C:\Altium Libraries\Passives Library\DataSheet\GENERAL PURPOSE CHIP RESISTORS (Yageo).pdf | GENERAL PURPOSE CHIP RESISTORS RES1218 15R±5% 200V 1.0W
R0920 | 1218 (3.1*4.6mm) | 16R | ±5% | 200V | 1.0W | RES1218 16R±5% | Passive Sym Lib.SchLib | Resistor | Passive Pad Lib.PcbLib | RES1218 | RC1218JR-0716RL | Yageo | GENERAL PURPOSE CHIP RESISTORS | C:\Altium Libraries\Passives Library\DataSheet\GENERAL PURPOSE CHIP RESISTORS (Yageo).pdf | GENERAL PURPOSE CHIP RESISTORS RES1218 16R±5% 200V 1.0W
R0921 | 1218 (3.1*4.6mm) | 18R | ±5% | 200V | 1.0W | RES1218 18R±5% | Passive Sym Lib.SchLib | Resistor | Passive Pad Lib.PcbLib | RES1218 | RC1218JR-0718RL | Yageo | GENERAL PURPOSE CHIP RESISTORS | C:\Altium Libraries\Passives Library\DataSheet\GENERAL PURPOSE CHIP RESISTORS (Yageo).pdf | GENERAL PURPOSE CHIP RESISTORS RES1218 18R±5% 200V 1.0W
R0922 | 1218 (3.1*4.6mm) | 20R | ±5% | 200V | 1.0W | RES1218 20R±5% | Passive Sym Lib.SchLib | Resistor | Passive Pad Lib.PcbLib | RES1218 | RC1218JR-0720RL | Yageo | GENERAL PURPOSE CHIP RESISTORS | C:\Altium Libraries\Passives Library\DataSheet\GENERAL PURPOSE CHIP RESISTORS (Yageo).pdf | GENERAL PURPOSE CHIP RESISTORS RES1218 20R±5% 200V 1.0W
R0923 | 1218 (3.1*4.6mm) | 22R | ±5% | 200V | 1.0W | RES1218 22R±5% | Passive Sym Lib.SchLib | Resistor | Passive Pad Lib.PcbLib | RES1218 | RC1218JR-0722RL | Yageo | GENERAL PURPOSE CHIP RESISTORS | C:\Altium Libraries\Passives Library\DataSheet\GENERAL PURPOSE CHIP RESISTORS (Yageo).pdf | GENERAL PURPOSE CHIP RESISTORS RES1218 22R±5% 200V 1.0W
R0924 | 1218 (3.1*4.6mm) | 24R | ±5% | 200V | 1.0W | RES1218 24R±5% | Passive Sym Lib.SchLib | Resistor | Passive Pad Lib.PcbLib | RES1218 | RC1218JR-0724RL | Yageo | GENERAL PURPOSE CHIP RESISTORS | C:\Altium Libraries\Passives Library\DataSheet\GENERAL PURPOSE CHIP RESISTORS (Yageo).pdf | GENERAL PURPOSE CHIP RESISTORS RES1218 24R±5% 200V 1.0W
R0925 | 1218 (3.1*4.6mm) | 27R | ±5% | 200V | 1.0W | RES1218 27R±5% | Passive Sym Lib.SchLib | Resistor | Passive Pad Lib.PcbLib | RES1218 | RC1218JR-0727RL | Yageo | GENERAL PURPOSE CHIP RESISTORS | C:\Altium Libraries\Passives Library\DataSheet\GENERAL PURPOSE CHIP RESISTORS (Yageo).pdf | GENERAL PURPOSE CHIP RESISTORS RES1218 27R±5% 200V 1.0W
R0926 | 1218 (3.1*4.6mm) | 30R | ±5% | 200V | 1.0W | RES1218 30R±5% | Passive Sym Lib.SchLib | Resistor | Passive Pad Lib.PcbLib | RES1218 | RC1218JR-0730RL | Yageo | GENERAL PURPOSE CHIP RESISTORS | C:\Altium Libraries\Passives Library\DataSheet\GENERAL PURPOSE CHIP RESISTORS (Yageo).pdf | GENERAL PURPOSE CHIP RESISTORS RES1218 30R±5% 200V 1.0W
R0927 | 1218 (3.1*4.6mm) | 33R | ±5% | 200V | 1.0W | RES1218 33R±5% | Passive Sym Lib.SchLib | Resistor | Passive Pad Lib.PcbLib | RES1218 | RC1218JR-0733RL | Yageo | GENERAL PURPOSE CHIP RESISTORS | C:\Altium Libraries\Passives Library\DataSheet\GENERAL PURPOSE CHIP RESISTORS (Yageo).pdf | GENERAL PURPOSE CHIP RESISTORS RES1218 33R±5% 200V 1.0W
R0928 | 1218 (3.1*4.6mm) | 36R | ±5% | 200V | 1.0W | RES1218 36R±5% | Passive Sym Lib.SchLib | Resistor | Passive Pad Lib.PcbLib | RES1218 | RC1218JR-0736RL | Yageo | GENERAL PURPOSE CHIP RESISTORS | C:\Altium Libraries\Passives Library\DataSheet\GENERAL PURPOSE CHIP RESISTORS (Yageo).pdf | GENERAL PURPOSE CHIP RESISTORS RES1218 36R±5% 200V 1.0W
R0929 | 1218 (3.1*4.6mm) | 39R | ±5% | 200V | 1.0W | RES1218 39R±5% | Passive Sym Lib.SchLib | Resistor | Passive Pad Lib.PcbLib | RES1218 | RC1218JR-0739RL | Yageo | GENERAL PURPOSE CHIP RESISTORS | C:\Altium Libraries\Passives Library\DataSheet\GENERAL PURPOSE CHIP RESISTORS (Yageo).pdf | GENERAL PURPOSE CHIP RESISTORS RES1218 39R±5% 200V 1.0W
R0930 | 1218 (3.1*4.6mm) | 43R | ±5% | 200V | 1.0W | RES1218 43R±5% | Passive Sym Lib.SchLib | Resistor | Passive Pad Lib.PcbLib | RES1218 | RC1218JR-0743RL | Yageo | GENERAL PURPOSE CHIP RESISTORS | C:\Altium Libraries\Passives Library\DataSheet\GENERAL PURPOSE CHIP RESISTORS (Yageo).pdf | GENERAL PURPOSE CHIP RESISTORS RES1218 43R±5% 200V 1.0W
R0931 | 1218 (3.1*4.6mm) | 47R | ±5% | 200V | 1.0W | RES1218 47R±5% | Passive Sym Lib.SchLib | Resistor | Passive Pad Lib.PcbLib | RES1218 | RC1218JR-0747RL | Yageo | GENERAL PURPOSE CHIP RESISTORS | C:\Altium Libraries\Passives Library\DataSheet\GENERAL PURPOSE CHIP RESISTORS (Yageo).pdf | GENERAL PURPOSE CHIP RESISTORS RES1218 47R±5% 200V 1.0W
R0932 | 1218 (3.1*4.6mm) | 51R | ±5% | 200V | 1.0W | RES1218 51R±5% | Passive Sym Lib.SchLib | Resistor | Passive Pad Lib.PcbLib | RES1218 | RC1218JR-0751RL | Yageo | GENERAL PURPOSE CHIP RESISTORS | C:\Altium Libraries\Passives Library\DataSheet\GENERAL PURPOSE CHIP RESISTORS (Yageo).pdf | GENERAL PURPOSE CHIP RESISTORS RES1218 51R±5% 200V 1.0W
R0933 | 1218 (3.1*4.6mm) | 56R | ±5% | 200V | 1.0W | RES1218 56R±5% | Passive Sym Lib.SchLib | Resistor | Passive Pad Lib.PcbLib | RES1218 | RC1218JR-0756RL | Yageo | GENERAL PURPOSE CHIP RESISTORS | C:\Altium Libraries\Passives Library\DataSheet\GENERAL PURPOSE CHIP RESISTORS (Yageo).pdf | GENERAL PURPOSE CHIP RESISTORS RES1218 56R±5% 200V 1.0W
R0934 | 1218 (3.1*4.6mm) | 62R | ±5% | 200V | 1.0W | RES1218 62R±5% | Passive Sym Lib.SchLib | Resistor | Passive Pad Lib.PcbLib | RES1218 | RC1218JR-0762RL | Yageo | GENERAL PURPOSE CHIP RESISTORS | C:\Altium Libraries\Passives Library\DataSheet\GENERAL PURPOSE CHIP RESISTORS (Yageo).pdf | GENERAL PURPOSE CHIP RESISTORS RES1218 62R±5% 200V 1.0W
R0935 | 1218 (3.1*4.6mm) | 68R | ±5% | 200V | 1.0W | RES1218 68R±5% | Passive Sym Lib.SchLib | Resistor | Passive Pad Lib.PcbLib | RES1218 | RC1218JR-0768RL | Yageo | GENERAL PURPOSE CHIP RESISTORS | C:\Altium Libraries\Passives Library\DataSheet\GENERAL PURPOSE CHIP RESISTORS (Yageo).pdf | GENERAL PURPOSE CHIP RESISTORS RES1218 68R±5% 200V 1.0W
R0936 | 1218 (3.1*4.6mm) | 75R | ±5% | 200V | 1.0W | RES1218 75R±5% | Passive Sym Lib.SchLib | Resistor | Passive Pad Lib.PcbLib | RES1218 | RC1218JR-0775RL | Yageo | GENERAL PURPOSE CHIP RESISTORS | C:\Altium Libraries\Passives Library\DataSheet\GENERAL PURPOSE CHIP RESISTORS (Yageo).pdf | GENERAL PURPOSE CHIP RESISTORS RES1218 75R±5% 200V 1.0W
R0937 | 1218 (3.1*4.6mm) | 82R | ±5% | 200V | 1.0W | RES1218 82R±5% | Passive Sym Lib.SchLib | Resistor | Passive Pad Lib.PcbLib | RES1218 | RC1218JR-0782RL | Yageo | GENERAL PURPOSE CHIP RESISTORS | C:\Altium Libraries\Passives Library\DataSheet\GENERAL PURPOSE CHIP RESISTORS (Yageo).pdf | GENERAL PURPOSE CHIP RESISTORS RES1218 82R±5% 200V 1.0W
R0938 | 1218 (3.1*4.6mm) | 91R | ±5% | 200V | 1.0W | RES1218 91R±5% | Passive Sym Lib.SchLib | Resistor | Passive Pad Lib.PcbLib | RES1218 | RC1218JR-0791RL | Yageo | GENERAL PURPOSE CHIP RESISTORS | C:\Altium Libraries\Passives Library\DataSheet\GENERAL PURPOSE CHIP RESISTORS (Yageo).pdf | GENERAL PURPOSE CHIP RESISTORS RES1218 91R±5% 200V 1.0W
R0939 | 1218 (3.1*4.6mm) | 100R | ±5% | 200V | 1.0W | RES1218 100R±5% | Passive Sym Lib.SchLib | Resistor | Passive Pad Lib.PcbLib | RES1218 | RC1218JR-07100RL | Yageo | GENERAL PURPOSE CHIP RESISTORS | C:\Altium Libraries\Passives Library\DataSheet\GENERAL PURPOSE CHIP RESISTORS (Yageo).pdf | GENERAL PURPOSE CHIP RESISTORS RES1218 100R±5% 200V 1.0W
R0940 | 1218 (3.1*4.6mm) | 110R | ±5% | 200V | 1.0W | RES1218 110R±5% | Passive Sym Lib.SchLib | Resistor | Passive Pad Lib.PcbLib | RES1218 | RC1218JR-07110RL | Yageo | GENERAL PURPOSE CHIP RESISTORS | C:\Altium Libraries\Passives Library\DataSheet\GENERAL PURPOSE CHIP RESISTORS (Yageo).pdf | GENERAL PURPOSE CHIP RESISTORS RES1218 110R±5% 200V 1.0W
R0941 | 1218 (3.1*4.6mm) | 120R | ±5% | 200V | 1.0W | RES1218 120R±5% | Passive Sym Lib.SchLib | Resistor | Passive Pad Lib.PcbLib | RES1218 | RC1218JR-07120RL | Yageo | GENERAL PURPOSE CHIP RESISTORS | C:\Altium Libraries\Passives Library\DataSheet\GENERAL PURPOSE CHIP RESISTORS (Yageo).pdf | GENERAL PURPOSE CHIP RESISTORS RES1218 120R±5% 200V 1.0W
R0942 | 1218 (3.1*4.6mm) | 130R | ±5% | 200V | 1.0W | RES1218 130R±5% | Passive Sym Lib.SchLib | Resistor | Passive Pad Lib.PcbLib | RES1218 | RC1218JR-07130RL | Yageo | GENERAL PURPOSE CHIP RESISTORS | C:\Altium Libraries\Passives Library\DataSheet\GENERAL PURPOSE CHIP RESISTORS (Yageo).pdf | GENERAL PURPOSE CHIP RESISTORS RES1218 130R±5% 200V 1.0W
R0943 | 1218 (3.1*4.6mm) | 150R | ±5% | 200V | 1.0W | RES1218 150R±5% | Passive Sym Lib.SchLib | Resistor | Passive Pad Lib.PcbLib | RES1218 | RC1218JR-07150RL | Yageo | GENERAL PURPOSE CHIP RESISTORS | C:\Altium Libraries\Passives Library\DataSheet\GENERAL PURPOSE CHIP RESISTORS (Yageo).pdf | GENERAL PURPOSE CHIP RESISTORS RES1218 150R±5% 200V 1.0W
R0944 | 1218 (3.1*4.6mm) | 160R | ±5% | 200V | 1.0W | RES1218 160R±5% | Passive Sym Lib.SchLib | Resistor | Passive Pad Lib.PcbLib | RES1218 | RC1218JR-07160RL | Yageo | GENERAL PURPOSE CHIP RESISTORS | C:\Altium Libraries\Passives Library\DataSheet\GENERAL PURPOSE CHIP RESISTORS (Yageo).pdf | GENERAL PURPOSE CHIP RESISTORS RES1218 160R±5% 200V 1.0W
R0945 | 1218 (3.1*4.6mm) | 180R | ±5% | 200V | 1.0W | RES1218 180R±5% | Passive Sym Lib.SchLib | Resistor | Passive Pad Lib.PcbLib | RES1218 | RC1218JR-07180RL | Yageo | GENERAL PURPOSE CHIP RESISTORS | C:\Altium Libraries\Passives Library\DataSheet\GENERAL PURPOSE CHIP RESISTORS (Yageo).pdf | GENERAL PURPOSE CHIP RESISTORS RES1218 180R±5% 200V 1.0W
R0946 | 1218 (3.1*4.6mm) | 200R | ±5% | 200V | 1.0W | RES1218 200R±5% | Passive Sym Lib.SchLib | Resistor | Passive Pad Lib.PcbLib | RES1218 | RC1218JR-07200RL | Yageo | GENERAL PURPOSE CHIP RESISTORS | C:\Altium Libraries\Passives Library\DataSheet\GENERAL PURPOSE CHIP RESISTORS (Yageo).pdf | GENERAL PURPOSE CHIP RESISTORS RES1218 200R±5% 200V 1.0W
R0947 | 1218 (3.1*4.6mm) | 220R | ±5% | 200V | 1.0W | RES1218 220R±5% | Passive Sym Lib.SchLib | Resistor | Passive Pad Lib.PcbLib | RES1218 | RC1218JR-07220RL | Yageo | GENERAL PURPOSE CHIP RESISTORS | C:\Altium Libraries\Passives Library\DataSheet\GENERAL PURPOSE CHIP RESISTORS (Yageo).pdf | GENERAL PURPOSE CHIP RESISTORS RES1218 220R±5% 200V 1.0W
R0948 | 1218 (3.1*4.6mm) | 240R | ±5% | 200V | 1.0W | RES1218 240R±5% | Passive Sym Lib.SchLib | Resistor | Passive Pad Lib.PcbLib | RES1218 | RC1218JR-07240RL | Yageo | GENERAL PURPOSE CHIP RESISTORS | C:\Altium Libraries\Passives Library\DataSheet\GENERAL PURPOSE CHIP RESISTORS (Yageo).pdf | GENERAL PURPOSE CHIP RESISTORS RES1218 240R±5% 200V 1.0W
R0949 | 1218 (3.1*4.6mm) | 270R | ±5% | 200V | 1.0W | RES1218 270R±5% | Passive Sym Lib.SchLib | Resistor | Passive Pad Lib.PcbLib | RES1218 | RC1218JR-07270RL | Yageo | GENERAL PURPOSE CHIP RESISTORS | C:\Altium Libraries\Passives Library\DataSheet\GENERAL PURPOSE CHIP RESISTORS (Yageo).pdf | GENERAL PURPOSE CHIP RESISTORS RES1218 270R±5% 200V 1.0W
R0950 | 1218 (3.1*4.6mm) | 300R | ±5% | 200V | 1.0W | RES1218 300R±5% | Passive Sym Lib.SchLib | Resistor | Passive Pad Lib.PcbLib | RES1218 | RC1218JR-07300RL | Yageo | GENERAL PURPOSE CHIP RESISTORS | C:\Altium Libraries\Passives Library\DataSheet\GENERAL PURPOSE CHIP RESISTORS (Yageo).pdf | GENERAL PURPOSE CHIP RESISTORS RES1218 300R±5% 200V 1.0W
R0951 | 1218 (3.1*4.6mm) | 330R | ±5% | 200V | 1.0W | RES1218 330R±5% | Passive Sym Lib.SchLib | Resistor | Passive Pad Lib.PcbLib | RES1218 | RC1218JR-07330RL | Yageo | GENERAL PURPOSE CHIP RESISTORS | C:\Altium Libraries\Passives Library\DataSheet\GENERAL PURPOSE CHIP RESISTORS (Yageo).pdf | GENERAL PURPOSE CHIP RESISTORS RES1218 330R±5% 200V 1.0W
R0952 | 1218 (3.1*4.6mm) | 360R | ±5% | 200V | 1.0W | RES1218 360R±5% | Passive Sym Lib.SchLib | Resistor | Passive Pad Lib.PcbLib | RES1218 | RC1218JR-07360RL | Yageo | GENERAL PURPOSE CHIP RESISTORS | C:\Altium Libraries\Passives Library\DataSheet\GENERAL PURPOSE CHIP RESISTORS (Yageo).pdf | GENERAL PURPOSE CHIP RESISTORS RES1218 360R±5% 200V 1.0W
R0953 | 1218 (3.1*4.6mm) | 390R | ±5% | 200V | 1.0W | RES1218 390R±5% | Passive Sym Lib.SchLib | Resistor | Passive Pad Lib.PcbLib | RES1218 | RC1218JR-07390RL | Yageo | GENERAL PURPOSE CHIP RESISTORS | C:\Altium Libraries\Passives Library\DataSheet\GENERAL PURPOSE CHIP RESISTORS (Yageo).pdf | GENERAL PURPOSE CHIP RESISTORS RES1218 390R±5% 200V 1.0W
R0954 | 1218 (3.1*4.6mm) | 430R | ±5% | 200V | 1.0W | RES1218 430R±5% | Passive Sym Lib.SchLib | Resistor | Passive Pad Lib.PcbLib | RES1218 | RC1218JR-07430RL | Yageo | GENERAL PURPOSE CHIP RESISTORS | C:\Altium Libraries\Passives Library\DataSheet\GENERAL PURPOSE CHIP RESISTORS (Yageo).pdf | GENERAL PURPOSE CHIP RESISTORS RES1218 430R±5% 200V 1.0W
R0955 | 1218 (3.1*4.6mm) | 470R | ±5% | 200V | 1.0W | RES1218 470R±5% | Passive Sym Lib.SchLib | Resistor | Passive Pad Lib.PcbLib | RES1218 | RC1218JR-07470RL | Yageo | GENERAL PURPOSE CHIP RESISTORS | C:\Altium Libraries\Passives Library\DataSheet\GENERAL PURPOSE CHIP RESISTORS (Yageo).pdf | GENERAL PURPOSE CHIP RESISTORS RES1218 470R±5% 200V 1.0W
R0956 | 1218 (3.1*4.6mm) | 510R | ±5% | 200V | 1.0W | RES1218 510R±5% | Passive Sym Lib.SchLib | Resistor | Passive Pad Lib.PcbLib | RES1218 | RC1218JR-07510RL | Yageo | GENERAL PURPOSE CHIP RESISTORS | C:\Altium Libraries\Passives Library\DataSheet\GENERAL PURPOSE CHIP RESISTORS (Yageo).pdf | GENERAL PURPOSE CHIP RESISTORS RES1218 510R±5% 200V 1.0W
R0957 | 1218 (3.1*4.6mm) | 560R | ±5% | 200V | 1.0W | RES1218 560R±5% | Passive Sym Lib.SchLib | Resistor | Passive Pad Lib.PcbLib | RES1218 | RC1218JR-07560RL | Yageo | GENERAL PURPOSE CHIP RESISTORS | C:\Altium Libraries\Passives Library\DataSheet\GENERAL PURPOSE CHIP RESISTORS (Yageo).pdf | GENERAL PURPOSE CHIP RESISTORS RES1218 560R±5% 200V 1.0W
R0958 | 1218 (3.1*4.6mm) | 620R | ±5% | 200V | 1.0W | RES1218 620R±5% | Passive Sym Lib.SchLib | Resistor | Passive Pad Lib.PcbLib | RES1218 | RC1218JR-07620RL | Yageo | GENERAL PURPOSE CHIP RESISTORS | C:\Altium Libraries\Passives Library\DataSheet\GENERAL PURPOSE CHIP RESISTORS (Yageo).pdf | GENERAL PURPOSE CHIP RESISTORS RES1218 620R±5% 200V 1.0W
R0959 | 1218 (3.1*4.6mm) | 680R | ±5% | 200V | 1.0W | RES1218 680R±5% | Passive Sym Lib.SchLib | Resistor | Passive Pad Lib.PcbLib | RES1218 | RC1218JR-07680RL | Yageo | GENERAL PURPOSE CHIP RESISTORS | C:\Altium Libraries\Passives Library\DataSheet\GENERAL PURPOSE CHIP RESISTORS (Yageo).pdf | GENERAL PURPOSE CHIP RESISTORS RES1218 680R±5% 200V 1.0W
R0960 | 1218 (3.1*4.6mm) | 750R | ±5% | 200V | 1.0W | RES1218 750R±5% | Passive Sym Lib.SchLib | Resistor | Passive Pad Lib.PcbLib | RES1218 | RC1218JR-07750RL | Yageo | GENERAL PURPOSE CHIP RESISTORS | C:\Altium Libraries\Passives Library\DataSheet\GENERAL PURPOSE CHIP RESISTORS (Yageo).pdf | GENERAL PURPOSE CHIP RESISTORS RES1218 750R±5% 200V 1.0W
R0961 | 1218 (3.1*4.6mm) | 820R | ±5% | 200V | 1.0W | RES1218 820R±5% | Passive Sym Lib.SchLib | Resistor | Passive Pad Lib.PcbLib | RES1218 | RC1218JR-07820RL | Yageo | GENERAL PURPOSE CHIP RESISTORS | C:\Altium Libraries\Passives Library\DataSheet\GENERAL PURPOSE CHIP RESISTORS (Yageo).pdf | GENERAL PURPOSE CHIP RESISTORS RES1218 820R±5% 200V 1.0W
R0962 | 1218 (3.1*4.6mm) | 910R | ±5% | 200V | 1.0W | RES1218 910R±5% | Passive Sym Lib.SchLib | Resistor | Passive Pad Lib.PcbLib | RES1218 | RC1218JR-07910RL | Yageo | GENERAL PURPOSE CHIP RESISTORS | C:\Altium Libraries\Passives Library\DataSheet\GENERAL PURPOSE CHIP RESISTORS (Yageo).pdf | GENERAL PURPOSE CHIP RESISTORS RES1218 910R±5% 200V 1.0W
R0963 | 1218 (3.1*4.6mm) | 1K0 | ±5% | 200V | 1.0W | RES1218 1K0±5% | Passive Sym Lib.SchLib | Resistor | Passive Pad Lib.PcbLib | RES1218 | RC1218JR-071K0L | Yageo | GENERAL PURPOSE CHIP RESISTORS | C:\Altium Libraries\Passives Library\DataSheet\GENERAL PURPOSE CHIP RESISTORS (Yageo).pdf | GENERAL PURPOSE CHIP RESISTORS RES1218 1K0±5% 200V 1.0W
R0964 | 1218 (3.1*4.6mm) | 1K1 | ±5% | 200V | 1.0W | RES1218 1K1±5% | Passive Sym Lib.SchLib | Resistor | Passive Pad Lib.PcbLib | RES1218 | RC1218JR-071K1L | Yageo | GENERAL PURPOSE CHIP RESISTORS | C:\Altium Libraries\Passives Library\DataSheet\GENERAL PURPOSE CHIP RESISTORS (Yageo).pdf | GENERAL PURPOSE CHIP RESISTORS RES1218 1K1±5% 200V 1.0W
R0965 | 1218 (3.1*4.6mm) | 1K2 | ±5% | 200V | 1.0W | RES1218 1K2±5% | Passive Sym Lib.SchLib | Resistor | Passive Pad Lib.PcbLib | RES1218 | RC1218JR-071K2L | Yageo | GENERAL PURPOSE CHIP RESISTORS | C:\Altium Libraries\Passives Library\DataSheet\GENERAL PURPOSE CHIP RESISTORS (Yageo).pdf | GENERAL PURPOSE CHIP RESISTORS RES1218 1K2±5% 200V 1.0W
R0966 | 1218 (3.1*4.6mm) | 1K3 | ±5% | 200V | 1.0W | RES1218 1K3±5% | Passive Sym Lib.SchLib | Resistor | Passive Pad Lib.PcbLib | RES1218 | RC1218JR-071K3L | Yageo | GENERAL PURPOSE CHIP RESISTORS | C:\Altium Libraries\Passives Library\DataSheet\GENERAL PURPOSE CHIP RESISTORS (Yageo).pdf | GENERAL PURPOSE CHIP RESISTORS RES1218 1K3±5% 200V 1.0W
R0967 | 1218 (3.1*4.6mm) | 1K5 | ±5% | 200V | 1.0W | RES1218 1K5±5% | Passive Sym Lib.SchLib | Resistor | Passive Pad Lib.PcbLib | RES1218 | RC1218JR-071K5L | Yageo | GENERAL PURPOSE CHIP RESISTORS | C:\Altium Libraries\Passives Library\DataSheet\GENERAL PURPOSE CHIP RESISTORS (Yageo).pdf | GENERAL PURPOSE CHIP RESISTORS RES1218 1K5±5% 200V 1.0W
R0968 | 1218 (3.1*4.6mm) | 1K6 | ±5% | 200V | 1.0W | RES1218 1K6±5% | Passive Sym Lib.SchLib | Resistor | Passive Pad Lib.PcbLib | RES1218 | RC1218JR-071K6L | Yageo | GENERAL PURPOSE CHIP RESISTORS | C:\Altium Libraries\Passives Library\DataSheet\GENERAL PURPOSE CHIP RESISTORS (Yageo).pdf | GENERAL PURPOSE CHIP RESISTORS RES1218 1K6±5% 200V 1.0W
R0969 | 1218 (3.1*4.6mm) | 1K8 | ±5% | 200V | 1.0W | RES1218 1K8±5% | Passive Sym Lib.SchLib | Resistor | Passive Pad Lib.PcbLib | RES1218 | RC1218JR-071K8L | Yageo | GENERAL PURPOSE CHIP RESISTORS | C:\Altium Libraries\Passives Library\DataSheet\GENERAL PURPOSE CHIP RESISTORS (Yageo).pdf | GENERAL PURPOSE CHIP RESISTORS RES1218 1K8±5% 200V 1.0W
R0970 | 1218 (3.1*4.6mm) | 2K0 | ±5% | 200V | 1.0W | RES1218 2K0±5% | Passive Sym Lib.SchLib | Resistor | Passive Pad Lib.PcbLib | RES1218 | RC1218JR-072K0L | Yageo | GENERAL PURPOSE CHIP RESISTORS | C:\Altium Libraries\Passives Library\DataSheet\GENERAL PURPOSE CHIP RESISTORS (Yageo).pdf | GENERAL PURPOSE CHIP RESISTORS RES1218 2K0±5% 200V 1.0W
R0971 | 1218 (3.1*4.6mm) | 2K2 | ±5% | 200V | 1.0W | RES1218 2K2±5% | Passive Sym Lib.SchLib | Resistor | Passive Pad Lib.PcbLib | RES1218 | RC1218JR-072K2L | Yageo | GENERAL PURPOSE CHIP RESISTORS | C:\Altium Libraries\Passives Library\DataSheet\GENERAL PURPOSE CHIP RESISTORS (Yageo).pdf | GENERAL PURPOSE CHIP RESISTORS RES1218 2K2±5% 200V 1.0W
R0972 | 1218 (3.1*4.6mm) | 2K4 | ±5% | 200V | 1.0W | RES1218 2K4±5% | Passive Sym Lib.SchLib | Resistor | Passive Pad Lib.PcbLib | RES1218 | RC1218JR-072K4L | Yageo | GENERAL PURPOSE CHIP RESISTORS | C:\Altium Libraries\Passives Library\DataSheet\GENERAL PURPOSE CHIP RESISTORS (Yageo).pdf | GENERAL PURPOSE CHIP RESISTORS RES1218 2K4±5% 200V 1.0W
R0973 | 1218 (3.1*4.6mm) | 2K7 | ±5% | 200V | 1.0W | RES1218 2K7±5% | Passive Sym Lib.SchLib | Resistor | Passive Pad Lib.PcbLib | RES1218 | RC1218JR-072K7L | Yageo | GENERAL PURPOSE CHIP RESISTORS | C:\Altium Libraries\Passives Library\DataSheet\GENERAL PURPOSE CHIP RESISTORS (Yageo).pdf | GENERAL PURPOSE CHIP RESISTORS RES1218 2K7±5% 200V 1.0W
R0974 | 1218 (3.1*4.6mm) | 3K0 | ±5% | 200V | 1.0W | RES1218 3K0±5% | Passive Sym Lib.SchLib | Resistor | Passive Pad Lib.PcbLib | RES1218 | RC1218JR-073K0L | Yageo | GENERAL PURPOSE CHIP RESISTORS | C:\Altium Libraries\Passives Library\DataSheet\GENERAL PURPOSE CHIP RESISTORS (Yageo).pdf | GENERAL PURPOSE CHIP RESISTORS RES1218 3K0±5% 200V 1.0W
R0975 | 1218 (3.1*4.6mm) | 3K3 | ±5% | 200V | 1.0W | RES1218 3K3±5% | Passive Sym Lib.SchLib | Resistor | Passive Pad Lib.PcbLib | RES1218 | RC1218JR-073K3L | Yageo | GENERAL PURPOSE CHIP RESISTORS | C:\Altium Libraries\Passives Library\DataSheet\GENERAL PURPOSE CHIP RESISTORS (Yageo).pdf | GENERAL PURPOSE CHIP RESISTORS RES1218 3K3±5% 200V 1.0W
R0976 | 1218 (3.1*4.6mm) | 3K6 | ±5% | 200V | 1.0W | RES1218 3K6±5% | Passive Sym Lib.SchLib | Resistor | Passive Pad Lib.PcbLib | RES1218 | RC1218JR-073K6L | Yageo | GENERAL PURPOSE CHIP RESISTORS | C:\Altium Libraries\Passives Library\DataSheet\GENERAL PURPOSE CHIP RESISTORS (Yageo).pdf | GENERAL PURPOSE CHIP RESISTORS RES1218 3K6±5% 200V 1.0W
R0977 | 1218 (3.1*4.6mm) | 3K9 | ±5% | 200V | 1.0W | RES1218 3K9±5% | Passive Sym Lib.SchLib | Resistor | Passive Pad Lib.PcbLib | RES1218 | RC1218JR-073K9L | Yageo | GENERAL PURPOSE CHIP RESISTORS | C:\Altium Libraries\Passives Library\DataSheet\GENERAL PURPOSE CHIP RESISTORS (Yageo).pdf | GENERAL PURPOSE CHIP RESISTORS RES1218 3K9±5% 200V 1.0W
R0978 | 1218 (3.1*4.6mm) | 4K3 | ±5% | 200V | 1.0W | RES1218 4K3±5% | Passive Sym Lib.SchLib | Resistor | Passive Pad Lib.PcbLib | RES1218 | RC1218JR-074K3L | Yageo | GENERAL PURPOSE CHIP RESISTORS | C:\Altium Libraries\Passives Library\DataSheet\GENERAL PURPOSE CHIP RESISTORS (Yageo).pdf | GENERAL PURPOSE CHIP RESISTORS RES1218 4K3±5% 200V 1.0W
R0979 | 1218 (3.1*4.6mm) | 4K7 | ±5% | 200V | 1.0W | RES1218 4K7±5% | Passive Sym Lib.SchLib | Resistor | Passive Pad Lib.PcbLib | RES1218 | RC1218JR-074K7L | Yageo | GENERAL PURPOSE CHIP RESISTORS | C:\Altium Libraries\Passives Library\DataSheet\GENERAL PURPOSE CHIP RESISTORS (Yageo).pdf | GENERAL PURPOSE CHIP RESISTORS RES1218 4K7±5% 200V 1.0W
R0980 | 1218 (3.1*4.6mm) | 5K1 | ±5% | 200V | 1.0W | RES1218 5K1±5% | Passive Sym Lib.SchLib | Resistor | Passive Pad Lib.PcbLib | RES1218 | RC1218JR-075K1L | Yageo | GENERAL PURPOSE CHIP RESISTORS | C:\Altium Libraries\Passives Library\DataSheet\GENERAL PURPOSE CHIP RESISTORS (Yageo).pdf | GENERAL PURPOSE CHIP RESISTORS RES1218 5K1±5% 200V 1.0W
R0981 | 1218 (3.1*4.6mm) | 5K6 | ±5% | 200V | 1.0W | RES1218 5K6±5% | Passive Sym Lib.SchLib | Resistor | Passive Pad Lib.PcbLib | RES1218 | RC1218JR-075K6L | Yageo | GENERAL PURPOSE CHIP RESISTORS | C:\Altium Libraries\Passives Library\DataSheet\GENERAL PURPOSE CHIP RESISTORS (Yageo).pdf | GENERAL PURPOSE CHIP RESISTORS RES1218 5K6±5% 200V 1.0W
R0982 | 1218 (3.1*4.6mm) | 6K2 | ±5% | 200V | 1.0W | RES1218 6K2±5% | Passive Sym Lib.SchLib | Resistor | Passive Pad Lib.PcbLib | RES1218 | RC1218JR-076K2L | Yageo | GENERAL PURPOSE CHIP RESISTORS | C:\Altium Libraries\Passives Library\DataSheet\GENERAL PURPOSE CHIP RESISTORS (Yageo).pdf | GENERAL PURPOSE CHIP RESISTORS RES1218 6K2±5% 200V 1.0W
R0983 | 1218 (3.1*4.6mm) | 6K8 | ±5% | 200V | 1.0W | RES1218 6K8±5% | Passive Sym Lib.SchLib | Resistor | Passive Pad Lib.PcbLib | RES1218 | RC1218JR-076K8L | Yageo | GENERAL PURPOSE CHIP RESISTORS | C:\Altium Libraries\Passives Library\DataSheet\GENERAL PURPOSE CHIP RESISTORS (Yageo).pdf | GENERAL PURPOSE CHIP RESISTORS RES1218 6K8±5% 200V 1.0W
R0984 | 1218 (3.1*4.6mm) | 7K5 | ±5% | 200V | 1.0W | RES1218 7K5±5% | Passive Sym Lib.SchLib | Resistor | Passive Pad Lib.PcbLib | RES1218 | RC1218JR-077K5L | Yageo | GENERAL PURPOSE CHIP RESISTORS | C:\Altium Libraries\Passives Library\DataSheet\GENERAL PURPOSE CHIP RESISTORS (Yageo).pdf | GENERAL PURPOSE CHIP RESISTORS RES1218 7K5±5% 200V 1.0W
R0985 | 1218 (3.1*4.6mm) | 8K2 | ±5% | 200V | 1.0W | RES1218 8K2±5% | Passive Sym Lib.SchLib | Resistor | Passive Pad Lib.PcbLib | RES1218 | RC1218JR-078K2L | Yageo | GENERAL PURPOSE CHIP RESISTORS | C:\Altium Libraries\Passives Library\DataSheet\GENERAL PURPOSE CHIP RESISTORS (Yageo).pdf | GENERAL PURPOSE CHIP RESISTORS RES1218 8K2±5% 200V 1.0W
R0986 | 1218 (3.1*4.6mm) | 9K1 | ±5% | 200V | 1.0W | RES1218 9K1±5% | Passive Sym Lib.SchLib | Resistor | Passive Pad Lib.PcbLib | RES1218 | RC1218JR-079K1L | Yageo | GENERAL PURPOSE CHIP RESISTORS | C:\Altium Libraries\Passives Library\DataSheet\GENERAL PURPOSE CHIP RESISTORS (Yageo).pdf | GENERAL PURPOSE CHIP RESISTORS RES1218 9K1±5% 200V 1.0W
R0987 | 1218 (3.1*4.6mm) | 10K | ±5% | 200V | 1.0W | RES1218 10K±5% | Passive Sym Lib.SchLib | Resistor | Passive Pad Lib.PcbLib | RES1218 | RC1218JR-0710KL | Yageo | GENERAL PURPOSE CHIP RESISTORS | C:\Altium Libraries\Passives Library\DataSheet\GENERAL PURPOSE CHIP RESISTORS (Yageo).pdf | GENERAL PURPOSE CHIP RESISTORS RES1218 10K±5% 200V 1.0W
R0988 | 1218 (3.1*4.6mm) | 11K | ±5% | 200V | 1.0W | RES1218 11K±5% | Passive Sym Lib.SchLib | Resistor | Passive Pad Lib.PcbLib | RES1218 | RC1218JR-0711KL | Yageo | GENERAL PURPOSE CHIP RESISTORS | C:\Altium Libraries\Passives Library\DataSheet\GENERAL PURPOSE CHIP RESISTORS (Yageo).pdf | GENERAL PURPOSE CHIP RESISTORS RES1218 11K±5% 200V 1.0W
R0989 | 1218 (3.1*4.6mm) | 12K | ±5% | 200V | 1.0W | RES1218 12K±5% | Passive Sym Lib.SchLib | Resistor | Passive Pad Lib.PcbLib | RES1218 | RC1218JR-0712KL | Yageo | GENERAL PURPOSE CHIP RESISTORS | C:\Altium Libraries\Passives Library\DataSheet\GENERAL PURPOSE CHIP RESISTORS (Yageo).pdf | GENERAL PURPOSE CHIP RESISTORS RES1218 12K±5% 200V 1.0W
R0990 | 1218 (3.1*4.6mm) | 13K | ±5% | 200V | 1.0W | RES1218 13K±5% | Passive Sym Lib.SchLib | Resistor | Passive Pad Lib.PcbLib | RES1218 | RC1218JR-0713KL | Yageo | GENERAL PURPOSE CHIP RESISTORS | C:\Altium Libraries\Passives Library\DataSheet\GENERAL PURPOSE CHIP RESISTORS (Yageo).pdf | GENERAL PURPOSE CHIP RESISTORS RES1218 13K±5% 200V 1.0W
R0991 | 1218 (3.1*4.6mm) | 15K | ±5% | 200V | 1.0W | RES1218 15K±5% | Passive Sym Lib.SchLib | Resistor | Passive Pad Lib.PcbLib | RES1218 | RC1218JR-0715KL | Yageo | GENERAL PURPOSE CHIP RESISTORS | C:\Altium Libraries\Passives Library\DataSheet\GENERAL PURPOSE CHIP RESISTORS (Yageo).pdf | GENERAL PURPOSE CHIP RESISTORS RES1218 15K±5% 200V 1.0W
R0992 | 1218 (3.1*4.6mm) | 16K | ±5% | 200V | 1.0W | RES1218 16K±5% | Passive Sym Lib.SchLib | Resistor | Passive Pad Lib.PcbLib | RES1218 | RC1218JR-0716KL | Yageo | GENERAL PURPOSE CHIP RESISTORS | C:\Altium Libraries\Passives Library\DataSheet\GENERAL PURPOSE CHIP RESISTORS (Yageo).pdf | GENERAL PURPOSE CHIP RESISTORS RES1218 16K±5% 200V 1.0W
R0993 | 1218 (3.1*4.6mm) | 18K | ±5% | 200V | 1.0W | RES1218 18K±5% | Passive Sym Lib.SchLib | Resistor | Passive Pad Lib.PcbLib | RES1218 | RC1218JR-0718KL | Yageo | GENERAL PURPOSE CHIP RESISTORS | C:\Altium Libraries\Passives Library\DataSheet\GENERAL PURPOSE CHIP RESISTORS (Yageo).pdf | GENERAL PURPOSE CHIP RESISTORS RES1218 18K±5% 200V 1.0W
R0994 | 1218 (3.1*4.6mm) | 20K | ±5% | 200V | 1.0W | RES1218 20K±5% | Passive Sym Lib.SchLib | Resistor | Passive Pad Lib.PcbLib | RES1218 | RC1218JR-0720KL | Yageo | GENERAL PURPOSE CHIP RESISTORS | C:\Altium Libraries\Passives Library\DataSheet\GENERAL PURPOSE CHIP RESISTORS (Yageo).pdf | GENERAL PURPOSE CHIP RESISTORS RES1218 20K±5% 200V 1.0W
R0995 | 1218 (3.1*4.6mm) | 22K | ±5% | 200V | 1.0W | RES1218 22K±5% | Passive Sym Lib.SchLib | Resistor | Passive Pad Lib.PcbLib | RES1218 | RC1218JR-0722KL | Yageo | GENERAL PURPOSE CHIP RESISTORS | C:\Altium Libraries\Passives Library\DataSheet\GENERAL PURPOSE CHIP RESISTORS (Yageo).pdf | GENERAL PURPOSE CHIP RESISTORS RES1218 22K±5% 200V 1.0W
R0996 | 1218 (3.1*4.6mm) | 24K | ±5% | 200V | 1.0W | RES1218 24K±5% | Passive Sym Lib.SchLib | Resistor | Passive Pad Lib.PcbLib | RES1218 | RC1218JR-0724KL | Yageo | GENERAL PURPOSE CHIP RESISTORS | C:\Altium Libraries\Passives Library\DataSheet\GENERAL PURPOSE CHIP RESISTORS (Yageo).pdf | GENERAL PURPOSE CHIP RESISTORS RES1218 24K±5% 200V 1.0W
R0997 | 1218 (3.1*4.6mm) | 27K | ±5% | 200V | 1.0W | RES1218 27K±5% | Passive Sym Lib.SchLib | Resistor | Passive Pad Lib.PcbLib | RES1218 | RC1218JR-0727KL | Yageo | GENERAL PURPOSE CHIP RESISTORS | C:\Altium Libraries\Passives Library\DataSheet\GENERAL PURPOSE CHIP RESISTORS (Yageo).pdf | GENERAL PURPOSE CHIP RESISTORS RES1218 27K±5% 200V 1.0W
R0998 | 1218 (3.1*4.6mm) | 30K | ±5% | 200V | 1.0W | RES1218 30K±5% | Passive Sym Lib.SchLib | Resistor | Passive Pad Lib.PcbLib | RES1218 | RC1218JR-0730KL | Yageo | GENERAL PURPOSE CHIP RESISTORS | C:\Altium Libraries\Passives Library\DataSheet\GENERAL PURPOSE CHIP RESISTORS (Yageo).pdf | GENERAL PURPOSE CHIP RESISTORS RES1218 30K±5% 200V 1.0W
R0999 | 1218 (3.1*4.6mm) | 33K | ±5% | 200V | 1.0W | RES1218 33K±5% | Passive Sym Lib.SchLib | Resistor | Passive Pad Lib.PcbLib | RES1218 | RC1218JR-0733KL | Yageo | GENERAL PURPOSE CHIP RESISTORS | C:\Altium Libraries\Passives Library\DataSheet\GENERAL PURPOSE CHIP RESISTORS (Yageo).pdf | GENERAL PURPOSE CHIP RESISTORS RES1218 33K±5% 200V 1.0W
R1000 | 1218 (3.1*4.6mm) | 36K | ±5% | 200V | 1.0W | RES1218 36K±5% | Passive Sym Lib.SchLib | Resistor | Passive Pad Lib.PcbLib | RES1218 | RC1218JR-0736KL | Yageo | GENERAL PURPOSE CHIP RESISTORS | C:\Altium Libraries\Passives Library\DataSheet\GENERAL PURPOSE CHIP RESISTORS (Yageo).pdf | GENERAL PURPOSE CHIP RESISTORS RES1218 36K±5% 200V 1.0W
R1001 | 1218 (3.1*4.6mm) | 39K | ±5% | 200V | 1.0W | RES1218 39K±5% | Passive Sym Lib.SchLib | Resistor | Passive Pad Lib.PcbLib | RES1218 | RC1218JR-0739KL | Yageo | GENERAL PURPOSE CHIP RESISTORS | C:\Altium Libraries\Passives Library\DataSheet\GENERAL PURPOSE CHIP RESISTORS (Yageo).pdf | GENERAL PURPOSE CHIP RESISTORS RES1218 39K±5% 200V 1.0W
R1002 | 1218 (3.1*4.6mm) | 43K | ±5% | 200V | 1.0W | RES1218 43K±5% | Passive Sym Lib.SchLib | Resistor | Passive Pad Lib.PcbLib | RES1218 | RC1218JR-0743KL | Yageo | GENERAL PURPOSE CHIP RESISTORS | C:\Altium Libraries\Passives Library\DataSheet\GENERAL PURPOSE CHIP RESISTORS (Yageo).pdf | GENERAL PURPOSE CHIP RESISTORS RES1218 43K±5% 200V 1.0W
R1003 | 1218 (3.1*4.6mm) | 47K | ±5% | 200V | 1.0W | RES1218 47K±5% | Passive Sym Lib.SchLib | Resistor | Passive Pad Lib.PcbLib | RES1218 | RC1218JR-0747KL | Yageo | GENERAL PURPOSE CHIP RESISTORS | C:\Altium Libraries\Passives Library\DataSheet\GENERAL PURPOSE CHIP RESISTORS (Yageo).pdf | GENERAL PURPOSE CHIP RESISTORS RES1218 47K±5% 200V 1.0W
R1004 | 1218 (3.1*4.6mm) | 51K | ±5% | 200V | 1.0W | RES1218 51K±5% | Passive Sym Lib.SchLib | Resistor | Passive Pad Lib.PcbLib | RES1218 | RC1218JR-0751KL | Yageo | GENERAL PURPOSE CHIP RESISTORS | C:\Altium Libraries\Passives Library\DataSheet\GENERAL PURPOSE CHIP RESISTORS (Yageo).pdf | GENERAL PURPOSE CHIP RESISTORS RES1218 51K±5% 200V 1.0W
R1005 | 1218 (3.1*4.6mm) | 56K | ±5% | 200V | 1.0W | RES1218 56K±5% | Passive Sym Lib.SchLib | Resistor | Passive Pad Lib.PcbLib | RES1218 | RC1218JR-0756KL | Yageo | GENERAL PURPOSE CHIP RESISTORS | C:\Altium Libraries\Passives Library\DataSheet\GENERAL PURPOSE CHIP RESISTORS (Yageo).pdf | GENERAL PURPOSE CHIP RESISTORS RES1218 56K±5% 200V 1.0W
R1006 | 1218 (3.1*4.6mm) | 62K | ±5% | 200V | 1.0W | RES1218 62K±5% | Passive Sym Lib.SchLib | Resistor | Passive Pad Lib.PcbLib | RES1218 | RC1218JR-0762KL | Yageo | GENERAL PURPOSE CHIP RESISTORS | C:\Altium Libraries\Passives Library\DataSheet\GENERAL PURPOSE CHIP RESISTORS (Yageo).pdf | GENERAL PURPOSE CHIP RESISTORS RES1218 62K±5% 200V 1.0W
R1007 | 1218 (3.1*4.6mm) | 68K | ±5% | 200V | 1.0W | RES1218 68K±5% | Passive Sym Lib.SchLib | Resistor | Passive Pad Lib.PcbLib | RES1218 | RC1218JR-0768KL | Yageo | GENERAL PURPOSE CHIP RESISTORS | C:\Altium Libraries\Passives Library\DataSheet\GENERAL PURPOSE CHIP RESISTORS (Yageo).pdf | GENERAL PURPOSE CHIP RESISTORS RES1218 68K±5% 200V 1.0W
R1008 | 1218 (3.1*4.6mm) | 75K | ±5% | 200V | 1.0W | RES1218 75K±5% | Passive Sym Lib.SchLib | Resistor | Passive Pad Lib.PcbLib | RES1218 | RC1218JR-0775KL | Yageo | GENERAL PURPOSE CHIP RESISTORS | C:\Altium Libraries\Passives Library\DataSheet\GENERAL PURPOSE CHIP RESISTORS (Yageo).pdf | GENERAL PURPOSE CHIP RESISTORS RES1218 75K±5% 200V 1.0W
R1009 | 1218 (3.1*4.6mm) | 82K | ±5% | 200V | 1.0W | RES1218 82K±5% | Passive Sym Lib.SchLib | Resistor | Passive Pad Lib.PcbLib | RES1218 | RC1218JR-0782KL | Yageo | GENERAL PURPOSE CHIP RESISTORS | C:\Altium Libraries\Passives Library\DataSheet\GENERAL PURPOSE CHIP RESISTORS (Yageo).pdf | GENERAL PURPOSE CHIP RESISTORS RES1218 82K±5% 200V 1.0W
R1010 | 1218 (3.1*4.6mm) | 91K | ±5% | 200V | 1.0W | RES1218 91K±5% | Passive Sym Lib.SchLib | Resistor | Passive Pad Lib.PcbLib | RES1218 | RC1218JR-0791KL | Yageo | GENERAL PURPOSE CHIP RESISTORS | C:\Altium Libraries\Passives Library\DataSheet\GENERAL PURPOSE CHIP RESISTORS (Yageo).pdf | GENERAL PURPOSE CHIP RESISTORS RES1218 91K±5% 200V 1.0W
R1011 | 1218 (3.1*4.6mm) | 100K | ±5% | 200V | 1.0W | RES1218 100K±5% | Passive Sym Lib.SchLib | Resistor | Passive Pad Lib.PcbLib | RES1218 | RC1218JR-07100KL | Yageo | GENERAL PURPOSE CHIP RESISTORS | C:\Altium Libraries\Passives Library\DataSheet\GENERAL PURPOSE CHIP RESISTORS (Yageo).pdf | GENERAL PURPOSE CHIP RESISTORS RES1218 100K±5% 200V 1.0W
R1012 | 1218 (3.1*4.6mm) | 110K | ±5% | 200V | 1.0W | RES1218 110K±5% | Passive Sym Lib.SchLib | Resistor | Passive Pad Lib.PcbLib | RES1218 | RC1218JR-07110KL | Yageo | GENERAL PURPOSE CHIP RESISTORS | C:\Altium Libraries\Passives Library\DataSheet\GENERAL PURPOSE CHIP RESISTORS (Yageo).pdf | GENERAL PURPOSE CHIP RESISTORS RES1218 110K±5% 200V 1.0W
R1013 | 1218 (3.1*4.6mm) | 120K | ±5% | 200V | 1.0W | RES1218 120K±5% | Passive Sym Lib.SchLib | Resistor | Passive Pad Lib.PcbLib | RES1218 | RC1218JR-07120KL | Yageo | GENERAL PURPOSE CHIP RESISTORS | C:\Altium Libraries\Passives Library\DataSheet\GENERAL PURPOSE CHIP RESISTORS (Yageo).pdf | GENERAL PURPOSE CHIP RESISTORS RES1218 120K±5% 200V 1.0W
R1014 | 1218 (3.1*4.6mm) | 130K | ±5% | 200V | 1.0W | RES1218 130K±5% | Passive Sym Lib.SchLib | Resistor | Passive Pad Lib.PcbLib | RES1218 | RC1218JR-07130KL | Yageo | GENERAL PURPOSE CHIP RESISTORS | C:\Altium Libraries\Passives Library\DataSheet\GENERAL PURPOSE CHIP RESISTORS (Yageo).pdf | GENERAL PURPOSE CHIP RESISTORS RES1218 130K±5% 200V 1.0W
R1015 | 1218 (3.1*4.6mm) | 150K | ±5% | 200V | 1.0W | RES1218 150K±5% | Passive Sym Lib.SchLib | Resistor | Passive Pad Lib.PcbLib | RES1218 | RC1218JR-07150KL | Yageo | GENERAL PURPOSE CHIP RESISTORS | C:\Altium Libraries\Passives Library\DataSheet\GENERAL PURPOSE CHIP RESISTORS (Yageo).pdf | GENERAL PURPOSE CHIP RESISTORS RES1218 150K±5% 200V 1.0W
R1016 | 1218 (3.1*4.6mm) | 160K | ±5% | 200V | 1.0W | RES1218 160K±5% | Passive Sym Lib.SchLib | Resistor | Passive Pad Lib.PcbLib | RES1218 | RC1218JR-07160KL | Yageo | GENERAL PURPOSE CHIP RESISTORS | C:\Altium Libraries\Passives Library\DataSheet\GENERAL PURPOSE CHIP RESISTORS (Yageo).pdf | GENERAL PURPOSE CHIP RESISTORS RES1218 160K±5% 200V 1.0W
R1017 | 1218 (3.1*4.6mm) | 180K | ±5% | 200V | 1.0W | RES1218 180K±5% | Passive Sym Lib.SchLib | Resistor | Passive Pad Lib.PcbLib | RES1218 | RC1218JR-07180KL | Yageo | GENERAL PURPOSE CHIP RESISTORS | C:\Altium Libraries\Passives Library\DataSheet\GENERAL PURPOSE CHIP RESISTORS (Yageo).pdf | GENERAL PURPOSE CHIP RESISTORS RES1218 180K±5% 200V 1.0W
R1018 | 1218 (3.1*4.6mm) | 200K | ±5% | 200V | 1.0W | RES1218 200K±5% | Passive Sym Lib.SchLib | Resistor | Passive Pad Lib.PcbLib | RES1218 | RC1218JR-07200KL | Yageo | GENERAL PURPOSE CHIP RESISTORS | C:\Altium Libraries\Passives Library\DataSheet\GENERAL PURPOSE CHIP RESISTORS (Yageo).pdf | GENERAL PURPOSE CHIP RESISTORS RES1218 200K±5% 200V 1.0W
R1019 | 1218 (3.1*4.6mm) | 220K | ±5% | 200V | 1.0W | RES1218 220K±5% | Passive Sym Lib.SchLib | Resistor | Passive Pad Lib.PcbLib | RES1218 | RC1218JR-07220KL | Yageo | GENERAL PURPOSE CHIP RESISTORS | C:\Altium Libraries\Passives Library\DataSheet\GENERAL PURPOSE CHIP RESISTORS (Yageo).pdf | GENERAL PURPOSE CHIP RESISTORS RES1218 220K±5% 200V 1.0W
R1020 | 1218 (3.1*4.6mm) | 240K | ±5% | 200V | 1.0W | RES1218 240K±5% | Passive Sym Lib.SchLib | Resistor | Passive Pad Lib.PcbLib | RES1218 | RC1218JR-07240KL | Yageo | GENERAL PURPOSE CHIP RESISTORS | C:\Altium Libraries\Passives Library\DataSheet\GENERAL PURPOSE CHIP RESISTORS (Yageo).pdf | GENERAL PURPOSE CHIP RESISTORS RES1218 240K±5% 200V 1.0W
R1021 | 1218 (3.1*4.6mm) | 270K | ±5% | 200V | 1.0W | RES1218 270K±5% | Passive Sym Lib.SchLib | Resistor | Passive Pad Lib.PcbLib | RES1218 | RC1218JR-07270KL | Yageo | GENERAL PURPOSE CHIP RESISTORS | C:\Altium Libraries\Passives Library\DataSheet\GENERAL PURPOSE CHIP RESISTORS (Yageo).pdf | GENERAL PURPOSE CHIP RESISTORS RES1218 270K±5% 200V 1.0W
R1022 | 1218 (3.1*4.6mm) | 300K | ±5% | 200V | 1.0W | RES1218 300K±5% | Passive Sym Lib.SchLib | Resistor | Passive Pad Lib.PcbLib | RES1218 | RC1218JR-07300KL | Yageo | GENERAL PURPOSE CHIP RESISTORS | C:\Altium Libraries\Passives Library\DataSheet\GENERAL PURPOSE CHIP RESISTORS (Yageo).pdf | GENERAL PURPOSE CHIP RESISTORS RES1218 300K±5% 200V 1.0W
R1023 | 1218 (3.1*4.6mm) | 330K | ±5% | 200V | 1.0W | RES1218 330K±5% | Passive Sym Lib.SchLib | Resistor | Passive Pad Lib.PcbLib | RES1218 | RC1218JR-07330KL | Yageo | GENERAL PURPOSE CHIP RESISTORS | C:\Altium Libraries\Passives Library\DataSheet\GENERAL PURPOSE CHIP RESISTORS (Yageo).pdf | GENERAL PURPOSE CHIP RESISTORS RES1218 330K±5% 200V 1.0W
R1024 | 1218 (3.1*4.6mm) | 360K | ±5% | 200V | 1.0W | RES1218 360K±5% | Passive Sym Lib.SchLib | Resistor | Passive Pad Lib.PcbLib | RES1218 | RC1218JR-07360KL | Yageo | GENERAL PURPOSE CHIP RESISTORS | C:\Altium Libraries\Passives Library\DataSheet\GENERAL PURPOSE CHIP RESISTORS (Yageo).pdf | GENERAL PURPOSE CHIP RESISTORS RES1218 360K±5% 200V 1.0W
R1025 | 1218 (3.1*4.6mm) | 390K | ±5% | 200V | 1.0W | RES1218 390K±5% | Passive Sym Lib.SchLib | Resistor | Passive Pad Lib.PcbLib | RES1218 | RC1218JR-07390KL | Yageo | GENERAL PURPOSE CHIP RESISTORS | C:\Altium Libraries\Passives Library\DataSheet\GENERAL PURPOSE CHIP RESISTORS (Yageo).pdf | GENERAL PURPOSE CHIP RESISTORS RES1218 390K±5% 200V 1.0W
R1026 | 1218 (3.1*4.6mm) | 430K | ±5% | 200V | 1.0W | RES1218 430K±5% | Passive Sym Lib.SchLib | Resistor | Passive Pad Lib.PcbLib | RES1218 | RC1218JR-07430KL | Yageo | GENERAL PURPOSE CHIP RESISTORS | C:\Altium Libraries\Passives Library\DataSheet\GENERAL PURPOSE CHIP RESISTORS (Yageo).pdf | GENERAL PURPOSE CHIP RESISTORS RES1218 430K±5% 200V 1.0W
R1027 | 1218 (3.1*4.6mm) | 470K | ±5% | 200V | 1.0W | RES1218 470K±5% | Passive Sym Lib.SchLib | Resistor | Passive Pad Lib.PcbLib | RES1218 | RC1218JR-07470KL | Yageo | GENERAL PURPOSE CHIP RESISTORS | C:\Altium Libraries\Passives Library\DataSheet\GENERAL PURPOSE CHIP RESISTORS (Yageo).pdf | GENERAL PURPOSE CHIP RESISTORS RES1218 470K±5% 200V 1.0W
R1028 | 1218 (3.1*4.6mm) | 510K | ±5% | 200V | 1.0W | RES1218 510K±5% | Passive Sym Lib.SchLib | Resistor | Passive Pad Lib.PcbLib | RES1218 | RC1218JR-07510KL | Yageo | GENERAL PURPOSE CHIP RESISTORS | C:\Altium Libraries\Passives Library\DataSheet\GENERAL PURPOSE CHIP RESISTORS (Yageo).pdf | GENERAL PURPOSE CHIP RESISTORS RES1218 510K±5% 200V 1.0W
R1029 | 1218 (3.1*4.6mm) | 560K | ±5% | 200V | 1.0W | RES1218 560K±5% | Passive Sym Lib.SchLib | Resistor | Passive Pad Lib.PcbLib | RES1218 | RC1218JR-07560KL | Yageo | GENERAL PURPOSE CHIP RESISTORS | C:\Altium Libraries\Passives Library\DataSheet\GENERAL PURPOSE CHIP RESISTORS (Yageo).pdf | GENERAL PURPOSE CHIP RESISTORS RES1218 560K±5% 200V 1.0W
R1030 | 1218 (3.1*4.6mm) | 620K | ±5% | 200V | 1.0W | RES1218 620K±5% | Passive Sym Lib.SchLib | Resistor | Passive Pad Lib.PcbLib | RES1218 | RC1218JR-07620KL | Yageo | GENERAL PURPOSE CHIP RESISTORS | C:\Altium Libraries\Passives Library\DataSheet\GENERAL PURPOSE CHIP RESISTORS (Yageo).pdf | GENERAL PURPOSE CHIP RESISTORS RES1218 620K±5% 200V 1.0W
R1031 | 1218 (3.1*4.6mm) | 680K | ±5% | 200V | 1.0W | RES1218 680K±5% | Passive Sym Lib.SchLib | Resistor | Passive Pad Lib.PcbLib | RES1218 | RC1218JR-07680KL | Yageo | GENERAL PURPOSE CHIP RESISTORS | C:\Altium Libraries\Passives Library\DataSheet\GENERAL PURPOSE CHIP RESISTORS (Yageo).pdf | GENERAL PURPOSE CHIP RESISTORS RES1218 680K±5% 200V 1.0W
R1032 | 1218 (3.1*4.6mm) | 750K | ±5% | 200V | 1.0W | RES1218 750K±5% | Passive Sym Lib.SchLib | Resistor | Passive Pad Lib.PcbLib | RES1218 | RC1218JR-07750KL | Yageo | GENERAL PURPOSE CHIP RESISTORS | C:\Altium Libraries\Passives Library\DataSheet\GENERAL PURPOSE CHIP RESISTORS (Yageo).pdf | GENERAL PURPOSE CHIP RESISTORS RES1218 750K±5% 200V 1.0W
R1033 | 1218 (3.1*4.6mm) | 820K | ±5% | 200V | 1.0W | RES1218 820K±5% | Passive Sym Lib.SchLib | Resistor | Passive Pad Lib.PcbLib | RES1218 | RC1218JR-07820KL | Yageo | GENERAL PURPOSE CHIP RESISTORS | C:\Altium Libraries\Passives Library\DataSheet\GENERAL PURPOSE CHIP RESISTORS (Yageo).pdf | GENERAL PURPOSE CHIP RESISTORS RES1218 820K±5% 200V 1.0W
R1034 | 1218 (3.1*4.6mm) | 910K | ±5% | 200V | 1.0W | RES1218 910K±5% | Passive Sym Lib.SchLib | Resistor | Passive Pad Lib.PcbLib | RES1218 | RC1218JR-07910KL | Yageo | GENERAL PURPOSE CHIP RESISTORS | C:\Altium Libraries\Passives Library\DataSheet\GENERAL PURPOSE CHIP RESISTORS (Yageo).pdf | GENERAL PURPOSE CHIP RESISTORS RES1218 910K±5% 200V 1.0W
R1035 | 1218 (3.1*4.6mm) | 1M0 | ±5% | 200V | 1.0W | RES1218 1M0±5% | Passive Sym Lib.SchLib | Resistor | Passive Pad Lib.PcbLib | RES1218 | RC1218JR-071M0L | Yageo | GENERAL PURPOSE CHIP RESISTORS | C:\Altium Libraries\Passives Library\DataSheet\GENERAL PURPOSE CHIP RESISTORS (Yageo).pdf | GENERAL PURPOSE CHIP RESISTORS RES1218 1M0±5% 200V 1.0W
R1036 | 1218 (3.1*4.6mm) | 1M1 | ±5% | 200V | 1.0W | RES1218 1M1±5% | Passive Sym Lib.SchLib | Resistor | Passive Pad Lib.PcbLib | RES1218 | RC1218JR-071M1L | Yageo | GENERAL PURPOSE CHIP RESISTORS | C:\Altium Libraries\Passives Library\DataSheet\GENERAL PURPOSE CHIP RESISTORS (Yageo).pdf | GENERAL PURPOSE CHIP RESISTORS RES1218 1M1±5% 200V 1.0W
R1037 | 1218 (3.1*4.6mm) | 1M2 | ±5% | 200V | 1.0W | RES1218 1M2±5% | Passive Sym Lib.SchLib | Resistor | Passive Pad Lib.PcbLib | RES1218 | RC1218JR-071M2L | Yageo | GENERAL PURPOSE CHIP RESISTORS | C:\Altium Libraries\Passives Library\DataSheet\GENERAL PURPOSE CHIP RESISTORS (Yageo).pdf | GENERAL PURPOSE CHIP RESISTORS RES1218 1M2±5% 200V 1.0W
R1038 | 1218 (3.1*4.6mm) | 1M3 | ±5% | 200V | 1.0W | RES1218 1M3±5% | Passive Sym Lib.SchLib | Resistor | Passive Pad Lib.PcbLib | RES1218 | RC1218JR-071M3L | Yageo | GENERAL PURPOSE CHIP RESISTORS | C:\Altium Libraries\Passives Library\DataSheet\GENERAL PURPOSE CHIP RESISTORS (Yageo).pdf | GENERAL PURPOSE CHIP RESISTORS RES1218 1M3±5% 200V 1.0W
R1039 | 1218 (3.1*4.6mm) | 1M5 | ±5% | 200V | 1.0W | RES1218 1M5±5% | Passive Sym Lib.SchLib | Resistor | Passive Pad Lib.PcbLib | RES1218 | RC1218JR-071M5L | Yageo | GENERAL PURPOSE CHIP RESISTORS | C:\Altium Libraries\Passives Library\DataSheet\GENERAL PURPOSE CHIP RESISTORS (Yageo).pdf | GENERAL PURPOSE CHIP RESISTORS RES1218 1M5±5% 200V 1.0W
R1040 | 1218 (3.1*4.6mm) | 1M6 | ±5% | 200V | 1.0W | RES1218 1M6±5% | Passive Sym Lib.SchLib | Resistor | Passive Pad Lib.PcbLib | RES1218 | RC1218JR-071M6L | Yageo | GENERAL PURPOSE CHIP RESISTORS | C:\Altium Libraries\Passives Library\DataSheet\GENERAL PURPOSE CHIP RESISTORS (Yageo).pdf | GENERAL PURPOSE CHIP RESISTORS RES1218 1M6±5% 200V 1.0W
R1041 | 1218 (3.1*4.6mm) | 1M7 | ±5% | 200V | 1.0W | RES1218 1M7±5% | Passive Sym Lib.SchLib | Resistor | Passive Pad Lib.PcbLib | RES1218 | RC1218JR-071M7L | Yageo | GENERAL PURPOSE CHIP RESISTORS | C:\Altium Libraries\Passives Library\DataSheet\GENERAL PURPOSE CHIP RESISTORS (Yageo).pdf | GENERAL PURPOSE CHIP RESISTORS RES1218 1M7±5% 200V 1.0W
R1042 | 1218 (3.1*4.6mm) | 1M8 | ±5% | 200V | 1.0W | RES1218 1M8±5% | Passive Sym Lib.SchLib | Resistor | Passive Pad Lib.PcbLib | RES1218 | RC1218JR-071M8L | Yageo | GENERAL PURPOSE CHIP RESISTORS | C:\Altium Libraries\Passives Library\DataSheet\GENERAL PURPOSE CHIP RESISTORS (Yageo).pdf | GENERAL PURPOSE CHIP RESISTORS RES1218 1M8±5% 200V 1.0W
R1043 | 1218 (3.1*4.6mm) | 2M0 | ±5% | 200V | 1.0W | RES1218 2M0±5% | Passive Sym Lib.SchLib | Resistor | Passive Pad Lib.PcbLib | RES1218 | RC1218JR-072M0L | Yageo | GENERAL PURPOSE CHIP RESISTORS | C:\Altium Libraries\Passives Library\DataSheet\GENERAL PURPOSE CHIP RESISTORS (Yageo).pdf | GENERAL PURPOSE CHIP RESISTORS RES1218 2M0±5% 200V 1.0W
R1044 | 1218 (3.1*4.6mm) | 2M2 | ±5% | 200V | 1.0W | RES1218 2M2±5% | Passive Sym Lib.SchLib | Resistor | Passive Pad Lib.PcbLib | RES1218 | RC1218JR-072M2L | Yageo | GENERAL PURPOSE CHIP RESISTORS | C:\Altium Libraries\Passives Library\DataSheet\GENERAL PURPOSE CHIP RESISTORS (Yageo).pdf | GENERAL PURPOSE CHIP RESISTORS RES1218 2M2±5% 200V 1.0W
R1045 | 1218 (3.1*4.6mm) | 2M7 | ±5% | 200V | 1.0W | RES1218 2M7±5% | Passive Sym Lib.SchLib | Resistor | Passive Pad Lib.PcbLib | RES1218 | RC1218JR-072M7L | Yageo | GENERAL PURPOSE CHIP RESISTORS | C:\Altium Libraries\Passives Library\DataSheet\GENERAL PURPOSE CHIP RESISTORS (Yageo).pdf | GENERAL PURPOSE CHIP RESISTORS RES1218 2M7±5% 200V 1.0W
R1046 | 1218 (3.1*4.6mm) | 3M0 | ±5% | 200V | 1.0W | RES1218 3M0±5% | Passive Sym Lib.SchLib | Resistor | Passive Pad Lib.PcbLib | RES1218 | RC1218JR-073M0L | Yageo | GENERAL PURPOSE CHIP RESISTORS | C:\Altium Libraries\Passives Library\DataSheet\GENERAL PURPOSE CHIP RESISTORS (Yageo).pdf | GENERAL PURPOSE CHIP RESISTORS RES1218 3M0±5% 200V 1.0W
R1047 | 1218 (3.1*4.6mm) | 3M3 | ±5% | 200V | 1.0W | RES1218 3M3±5% | Passive Sym Lib.SchLib | Resistor | Passive Pad Lib.PcbLib | RES1218 | RC1218JR-073M3L | Yageo | GENERAL PURPOSE CHIP RESISTORS | C:\Altium Libraries\Passives Library\DataSheet\GENERAL PURPOSE CHIP RESISTORS (Yageo).pdf | GENERAL PURPOSE CHIP RESISTORS RES1218 3M3±5% 200V 1.0W
R1048 | 1218 (3.1*4.6mm) | 3M6 | ±5% | 200V | 1.0W | RES1218 3M6±5% | Passive Sym Lib.SchLib | Resistor | Passive Pad Lib.PcbLib | RES1218 | RC1218JR-073M6L | Yageo | GENERAL PURPOSE CHIP RESISTORS | C:\Altium Libraries\Passives Library\DataSheet\GENERAL PURPOSE CHIP RESISTORS (Yageo).pdf | GENERAL PURPOSE CHIP RESISTORS RES1218 3M6±5% 200V 1.0W
R1049 | 1218 (3.1*4.6mm) | 3M9 | ±5% | 200V | 1.0W | RES1218 3M9±5% | Passive Sym Lib.SchLib | Resistor | Passive Pad Lib.PcbLib | RES1218 | RC1218JR-073M9L | Yageo | GENERAL PURPOSE CHIP RESISTORS | C:\Altium Libraries\Passives Library\DataSheet\GENERAL PURPOSE CHIP RESISTORS (Yageo).pdf | GENERAL PURPOSE CHIP RESISTORS RES1218 3M9±5% 200V 1.0W
R1050 | 1218 (3.1*4.6mm) | 4M3 | ±5% | 200V | 1.0W | RES1218 4M3±5% | Passive Sym Lib.SchLib | Resistor | Passive Pad Lib.PcbLib | RES1218 | RC1218JR-074M3L | Yageo | GENERAL PURPOSE CHIP RESISTORS | C:\Altium Libraries\Passives Library\DataSheet\GENERAL PURPOSE CHIP RESISTORS (Yageo).pdf | GENERAL PURPOSE CHIP RESISTORS RES1218 4M3±5% 200V 1.0W
R1051 | 1218 (3.1*4.6mm) | 4M7 | ±5% | 200V | 1.0W | RES1218 4M7±5% | Passive Sym Lib.SchLib | Resistor | Passive Pad Lib.PcbLib | RES1218 | RC1218JR-074M7L | Yageo | GENERAL PURPOSE CHIP RESISTORS | C:\Altium Libraries\Passives Library\DataSheet\GENERAL PURPOSE CHIP RESISTORS (Yageo).pdf | GENERAL PURPOSE CHIP RESISTORS RES1218 4M7±5% 200V 1.0W
R1052 | 1218 (3.1*4.6mm) | 5M1 | ±5% | 200V | 1.0W | RES1218 5M1±5% | Passive Sym Lib.SchLib | Resistor | Passive Pad Lib.PcbLib | RES1218 | RC1218JR-075M1L | Yageo | GENERAL PURPOSE CHIP RESISTORS | C:\Altium Libraries\Passives Library\DataSheet\GENERAL PURPOSE CHIP RESISTORS (Yageo).pdf | GENERAL PURPOSE CHIP RESISTORS RES1218 5M1±5% 200V 1.0W
R1053 | 1218 (3.1*4.6mm) | 5M6 | ±5% | 200V | 1.0W | RES1218 5M6±5% | Passive Sym Lib.SchLib | Resistor | Passive Pad Lib.PcbLib | RES1218 | RC1218JR-075M6L | Yageo | GENERAL PURPOSE CHIP RESISTORS | C:\Altium Libraries\Passives Library\DataSheet\GENERAL PURPOSE CHIP RESISTORS (Yageo).pdf | GENERAL PURPOSE CHIP RESISTORS RES1218 5M6±5% 200V 1.0W
R1054 | 1218 (3.1*4.6mm) | 6M2 | ±5% | 200V | 1.0W | RES1218 6M2±5% | Passive Sym Lib.SchLib | Resistor | Passive Pad Lib.PcbLib | RES1218 | RC1218JR-076M2L | Yageo | GENERAL PURPOSE CHIP RESISTORS | C:\Altium Libraries\Passives Library\DataSheet\GENERAL PURPOSE CHIP RESISTORS (Yageo).pdf | GENERAL PURPOSE CHIP RESISTORS RES1218 6M2±5% 200V 1.0W
R1055 | 1218 (3.1*4.6mm) | 6M8 | ±5% | 200V | 1.0W | RES1218 6M8±5% | Passive Sym Lib.SchLib | Resistor | Passive Pad Lib.PcbLib | RES1218 | RC1218JR-076M8L | Yageo | GENERAL PURPOSE CHIP RESISTORS | C:\Altium Libraries\Passives Library\DataSheet\GENERAL PURPOSE CHIP RESISTORS (Yageo).pdf | GENERAL PURPOSE CHIP RESISTORS RES1218 6M8±5% 200V 1.0W
R1056 | 1218 (3.1*4.6mm) | 7M5 | ±5% | 200V | 1.0W | RES1218 7M5±5% | Passive Sym Lib.SchLib | Resistor | Passive Pad Lib.PcbLib | RES1218 | RC1218JR-077M5L | Yageo | GENERAL PURPOSE CHIP RESISTORS | C:\Altium Libraries\Passives Library\DataSheet\GENERAL PURPOSE CHIP RESISTORS (Yageo).pdf | GENERAL PURPOSE CHIP RESISTORS RES1218 7M5±5% 200V 1.0W
R1057 | 1218 (3.1*4.6mm) | 8M2 | ±5% | 200V | 1.0W | RES1218 8M2±5% | Passive Sym Lib.SchLib | Resistor | Passive Pad Lib.PcbLib | RES1218 | RC1218JR-078M2L | Yageo | GENERAL PURPOSE CHIP RESISTORS | C:\Altium Libraries\Passives Library\DataSheet\GENERAL PURPOSE CHIP RESISTORS (Yageo).pdf | GENERAL PURPOSE CHIP RESISTORS RES1218 8M2±5% 200V 1.0W
R1058 | 1218 (3.1*4.6mm) | 9M1 | ±5% | 200V | 1.0W | RES1218 9M1±5% | Passive Sym Lib.SchLib | Resistor | Passive Pad Lib.PcbLib | RES1218 | RC1218JR-079M1L | Yageo | GENERAL PURPOSE CHIP RESISTORS | C:\Altium Libraries\Passives Library\DataSheet\GENERAL PURPOSE CHIP RESISTORS (Yageo).pdf | GENERAL PURPOSE CHIP RESISTORS RES1218 9M1±5% 200V 1.0W
R1059 | 1218 (3.1*4.6mm) | 10M | ±5% | 200V | 1.0W | RES1218 10M±5% | Passive Sym Lib.SchLib | Resistor | Passive Pad Lib.PcbLib | RES1218 | RC1218JR-0710ML | Yageo | GENERAL PURPOSE CHIP RESISTORS | C:\Altium Libraries\Passives Library\DataSheet\GENERAL PURPOSE CHIP RESISTORS (Yageo).pdf | GENERAL PURPOSE CHIP RESISTORS RES1218 10M±5% 200V 1.0W
R1060 | 1218 (3.1*4.6mm) | 11M | ±5% | 200V | 1.0W | RES1218 11M±5% | Passive Sym Lib.SchLib | Resistor | Passive Pad Lib.PcbLib | RES1218 | RC1218JR-0711ML | Yageo | GENERAL PURPOSE CHIP RESISTORS | C:\Altium Libraries\Passives Library\DataSheet\GENERAL PURPOSE CHIP RESISTORS (Yageo).pdf | GENERAL PURPOSE CHIP RESISTORS RES1218 11M±5% 200V 1.0W
R1061 | 1218 (3.1*4.6mm) | 13M | ±5% | 200V | 1.0W | RES1218 13M±5% | Passive Sym Lib.SchLib | Resistor | Passive Pad Lib.PcbLib | RES1218 | RC1218JR-0713ML | Yageo | GENERAL PURPOSE CHIP RESISTORS | C:\Altium Libraries\Passives Library\DataSheet\GENERAL PURPOSE CHIP RESISTORS (Yageo).pdf | GENERAL PURPOSE CHIP RESISTORS RES1218 13M±5% 200V 1.0W
R1062 | 1218 (3.1*4.6mm) | 15M | ±5% | 200V | 1.0W | RES1218 15M±5% | Passive Sym Lib.SchLib | Resistor | Passive Pad Lib.PcbLib | RES1218 | RC1218JR-0715ML | Yageo | GENERAL PURPOSE CHIP RESISTORS | C:\Altium Libraries\Passives Library\DataSheet\GENERAL PURPOSE CHIP RESISTORS (Yageo).pdf | GENERAL PURPOSE CHIP RESISTORS RES1218 15M±5% 200V 1.0W
R1063 | 1218 (3.1*4.6mm) | 16M | ±5% | 200V | 1.0W | RES1218 16M±5% | Passive Sym Lib.SchLib | Resistor | Passive Pad Lib.PcbLib | RES1218 | RC1218JR-0716ML | Yageo | GENERAL PURPOSE CHIP RESISTORS | C:\Altium Libraries\Passives Library\DataSheet\GENERAL PURPOSE CHIP RESISTORS (Yageo).pdf | GENERAL PURPOSE CHIP RESISTORS RES1218 16M±5% 200V 1.0W
R1064 | 1218 (3.1*4.6mm) | 17M | ±5% | 200V | 1.0W | RES1218 17M±5% | Passive Sym Lib.SchLib | Resistor | Passive Pad Lib.PcbLib | RES1218 | RC1218JR-0717ML | Yageo | GENERAL PURPOSE CHIP RESISTORS | C:\Altium Libraries\Passives Library\DataSheet\GENERAL PURPOSE CHIP RESISTORS (Yageo).pdf | GENERAL PURPOSE CHIP RESISTORS RES1218 17M±5% 200V 1.0W
R1065 | 1218 (3.1*4.6mm) | 18M | ±5% | 200V | 1.0W | RES1218 18M±5% | Passive Sym Lib.SchLib | Resistor | Passive Pad Lib.PcbLib | RES1218 | RC1218JR-0718ML | Yageo | GENERAL PURPOSE CHIP RESISTORS | C:\Altium Libraries\Passives Library\DataSheet\GENERAL PURPOSE CHIP RESISTORS (Yageo).pdf | GENERAL PURPOSE CHIP RESISTORS RES1218 18M±5% 200V 1.0W
R1066 | 1218 (3.1*4.6mm) | 20M | ±5% | 200V | 1.0W | RES1218 20M±5% | Passive Sym Lib.SchLib | Resistor | Passive Pad Lib.PcbLib | RES1218 | RC1218JR-0720ML | Yageo | GENERAL PURPOSE CHIP RESISTORS | C:\Altium Libraries\Passives Library\DataSheet\GENERAL PURPOSE CHIP RESISTORS (Yageo).pdf | GENERAL PURPOSE CHIP RESISTORS RES1218 20M±5% 200V 1.0W
R1067 | 1218 (3.1*4.6mm) | 22M | ±5% | 200V | 1.0W | RES1218 22M±5% | Passive Sym Lib.SchLib | Resistor | Passive Pad Lib.PcbLib | RES1218 | RC1218JR-0722ML | Yageo | GENERAL PURPOSE CHIP RESISTORS | C:\Altium Libraries\Passives Library\DataSheet\GENERAL PURPOSE CHIP RESISTORS (Yageo).pdf | GENERAL PURPOSE CHIP RESISTORS RES1218 22M±5% 200V 1.0W
R1068 | 2010 (5.0*2.5mm) | 0R | ±5% | 200V | 0.75W | RES2010 0R±5% | Passive Sym Lib.SchLib | Resistor | Passive Pad Lib.PcbLib | RES2010 | RC2010JR-070RL | Yageo | GENERAL PURPOSE CHIP RESISTORS | C:\Altium Libraries\Passives Library\DataSheet\GENERAL PURPOSE CHIP RESISTORS (Yageo).pdf | GENERAL PURPOSE CHIP RESISTORS RES2010 0R±5% 200V 0.75W
R1069 | 2010 (5.0*2.5mm) | 1R0 | ±5% | 200V | 0.75W | RES2010 1R0±5% | Passive Sym Lib.SchLib | Resistor | Passive Pad Lib.PcbLib | RES2010 | RC2010JR-071R0L | Yageo | GENERAL PURPOSE CHIP RESISTORS | C:\Altium Libraries\Passives Library\DataSheet\GENERAL PURPOSE CHIP RESISTORS (Yageo).pdf | GENERAL PURPOSE CHIP RESISTORS RES2010 1R0±5% 200V 0.75W
R1070 | 2010 (5.0*2.5mm) | 1R1 | ±5% | 200V | 0.75W | RES2010 1R1±5% | Passive Sym Lib.SchLib | Resistor | Passive Pad Lib.PcbLib | RES2010 | RC2010JR-071R1L | Yageo | GENERAL PURPOSE CHIP RESISTORS | C:\Altium Libraries\Passives Library\DataSheet\GENERAL PURPOSE CHIP RESISTORS (Yageo).pdf | GENERAL PURPOSE CHIP RESISTORS RES2010 1R1±5% 200V 0.75W
R1071 | 2010 (5.0*2.5mm) | 1R2 | ±5% | 200V | 0.75W | RES2010 1R2±5% | Passive Sym Lib.SchLib | Resistor | Passive Pad Lib.PcbLib | RES2010 | RC2010JR-071R2L | Yageo | GENERAL PURPOSE CHIP RESISTORS | C:\Altium Libraries\Passives Library\DataSheet\GENERAL PURPOSE CHIP RESISTORS (Yageo).pdf | GENERAL PURPOSE CHIP RESISTORS RES2010 1R2±5% 200V 0.75W
R1072 | 2010 (5.0*2.5mm) | 1R3 | ±5% | 200V | 0.75W | RES2010 1R3±5% | Passive Sym Lib.SchLib | Resistor | Passive Pad Lib.PcbLib | RES2010 | RC2010JR-071R3L | Yageo | GENERAL PURPOSE CHIP RESISTORS | C:\Altium Libraries\Passives Library\DataSheet\GENERAL PURPOSE CHIP RESISTORS (Yageo).pdf | GENERAL PURPOSE CHIP RESISTORS RES2010 1R3±5% 200V 0.75W
R1073 | 2010 (5.0*2.5mm) | 1R5 | ±5% | 200V | 0.75W | RES2010 1R5±5% | Passive Sym Lib.SchLib | Resistor | Passive Pad Lib.PcbLib | RES2010 | RC2010JR-071R5L | Yageo | GENERAL PURPOSE CHIP RESISTORS | C:\Altium Libraries\Passives Library\DataSheet\GENERAL PURPOSE CHIP RESISTORS (Yageo).pdf | GENERAL PURPOSE CHIP RESISTORS RES2010 1R5±5% 200V 0.75W
R1074 | 2010 (5.0*2.5mm) | 1R6 | ±5% | 200V | 0.75W | RES2010 1R6±5% | Passive Sym Lib.SchLib | Resistor | Passive Pad Lib.PcbLib | RES2010 | RC2010JR-071R6L | Yageo | GENERAL PURPOSE CHIP RESISTORS | C:\Altium Libraries\Passives Library\DataSheet\GENERAL PURPOSE CHIP RESISTORS (Yageo).pdf | GENERAL PURPOSE CHIP RESISTORS RES2010 1R6±5% 200V 0.75W
R1075 | 2010 (5.0*2.5mm) | 1R8 | ±5% | 200V | 0.75W | RES2010 1R8±5% | Passive Sym Lib.SchLib | Resistor | Passive Pad Lib.PcbLib | RES2010 | RC2010JR-071R8L | Yageo | GENERAL PURPOSE CHIP RESISTORS | C:\Altium Libraries\Passives Library\DataSheet\GENERAL PURPOSE CHIP RESISTORS (Yageo).pdf | GENERAL PURPOSE CHIP RESISTORS RES2010 1R8±5% 200V 0.75W
R1076 | 2010 (5.0*2.5mm) | 2R0 | ±5% | 200V | 0.75W | RES2010 2R0±5% | Passive Sym Lib.SchLib | Resistor | Passive Pad Lib.PcbLib | RES2010 | RC2010JR-072R0L | Yageo | GENERAL PURPOSE CHIP RESISTORS | C:\Altium Libraries\Passives Library\DataSheet\GENERAL PURPOSE CHIP RESISTORS (Yageo).pdf | GENERAL PURPOSE CHIP RESISTORS RES2010 2R0±5% 200V 0.75W
R1077 | 2010 (5.0*2.5mm) | 2R2 | ±5% | 200V | 0.75W | RES2010 2R2±5% | Passive Sym Lib.SchLib | Resistor | Passive Pad Lib.PcbLib | RES2010 | RC2010JR-072R2L | Yageo | GENERAL PURPOSE CHIP RESISTORS | C:\Altium Libraries\Passives Library\DataSheet\GENERAL PURPOSE CHIP RESISTORS (Yageo).pdf | GENERAL PURPOSE CHIP RESISTORS RES2010 2R2±5% 200V 0.75W
R1078 | 2010 (5.0*2.5mm) | 2R4 | ±5% | 200V | 0.75W | RES2010 2R4±5% | Passive Sym Lib.SchLib | Resistor | Passive Pad Lib.PcbLib | RES2010 | RC2010JR-072R4L | Yageo | GENERAL PURPOSE CHIP RESISTORS | C:\Altium Libraries\Passives Library\DataSheet\GENERAL PURPOSE CHIP RESISTORS (Yageo).pdf | GENERAL PURPOSE CHIP RESISTORS RES2010 2R4±5% 200V 0.75W
R1079 | 2010 (5.0*2.5mm) | 2R7 | ±5% | 200V | 0.75W | RES2010 2R7±5% | Passive Sym Lib.SchLib | Resistor | Passive Pad Lib.PcbLib | RES2010 | RC2010JR-072R7L | Yageo | GENERAL PURPOSE CHIP RESISTORS | C:\Altium Libraries\Passives Library\DataSheet\GENERAL PURPOSE CHIP RESISTORS (Yageo).pdf | GENERAL PURPOSE CHIP RESISTORS RES2010 2R7±5% 200V 0.75W
R1080 | 2010 (5.0*2.5mm) | 3R0 | ±5% | 200V | 0.75W | RES2010 3R0±5% | Passive Sym Lib.SchLib | Resistor | Passive Pad Lib.PcbLib | RES2010 | RC2010JR-073R0L | Yageo | GENERAL PURPOSE CHIP RESISTORS | C:\Altium Libraries\Passives Library\DataSheet\GENERAL PURPOSE CHIP RESISTORS (Yageo).pdf | GENERAL PURPOSE CHIP RESISTORS RES2010 3R0±5% 200V 0.75W
R1081 | 2010 (5.0*2.5mm) | 3R3 | ±5% | 200V | 0.75W | RES2010 3R3±5% | Passive Sym Lib.SchLib | Resistor | Passive Pad Lib.PcbLib | RES2010 | RC2010JR-073R3L | Yageo | GENERAL PURPOSE CHIP RESISTORS | C:\Altium Libraries\Passives Library\DataSheet\GENERAL PURPOSE CHIP RESISTORS (Yageo).pdf | GENERAL PURPOSE CHIP RESISTORS RES2010 3R3±5% 200V 0.75W
R1082 | 2010 (5.0*2.5mm) | 3R6 | ±5% | 200V | 0.75W | RES2010 3R6±5% | Passive Sym Lib.SchLib | Resistor | Passive Pad Lib.PcbLib | RES2010 | RC2010JR-073R6L | Yageo | GENERAL PURPOSE CHIP RESISTORS | C:\Altium Libraries\Passives Library\DataSheet\GENERAL PURPOSE CHIP RESISTORS (Yageo).pdf | GENERAL PURPOSE CHIP RESISTORS RES2010 3R6±5% 200V 0.75W
R1083 | 2010 (5.0*2.5mm) | 3R9 | ±5% | 200V | 0.75W | RES2010 3R9±5% | Passive Sym Lib.SchLib | Resistor | Passive Pad Lib.PcbLib | RES2010 | RC2010JR-073R9L | Yageo | GENERAL PURPOSE CHIP RESISTORS | C:\Altium Libraries\Passives Library\DataSheet\GENERAL PURPOSE CHIP RESISTORS (Yageo).pdf | GENERAL PURPOSE CHIP RESISTORS RES2010 3R9±5% 200V 0.75W
R1084 | 2010 (5.0*2.5mm) | 4R3 | ±5% | 200V | 0.75W | RES2010 4R3±5% | Passive Sym Lib.SchLib | Resistor | Passive Pad Lib.PcbLib | RES2010 | RC2010JR-074R3L | Yageo | GENERAL PURPOSE CHIP RESISTORS | C:\Altium Libraries\Passives Library\DataSheet\GENERAL PURPOSE CHIP RESISTORS (Yageo).pdf | GENERAL PURPOSE CHIP RESISTORS RES2010 4R3±5% 200V 0.75W
R1085 | 2010 (5.0*2.5mm) | 4R7 | ±5% | 200V | 0.75W | RES2010 4R7±5% | Passive Sym Lib.SchLib | Resistor | Passive Pad Lib.PcbLib | RES2010 | RC2010JR-074R7L | Yageo | GENERAL PURPOSE CHIP RESISTORS | C:\Altium Libraries\Passives Library\DataSheet\GENERAL PURPOSE CHIP RESISTORS (Yageo).pdf | GENERAL PURPOSE CHIP RESISTORS RES2010 4R7±5% 200V 0.75W
R1086 | 2010 (5.0*2.5mm) | 5R1 | ±5% | 200V | 0.75W | RES2010 5R1±5% | Passive Sym Lib.SchLib | Resistor | Passive Pad Lib.PcbLib | RES2010 | RC2010JR-075R1L | Yageo | GENERAL PURPOSE CHIP RESISTORS | C:\Altium Libraries\Passives Library\DataSheet\GENERAL PURPOSE CHIP RESISTORS (Yageo).pdf | GENERAL PURPOSE CHIP RESISTORS RES2010 5R1±5% 200V 0.75W
R1087 | 2010 (5.0*2.5mm) | 5R6 | ±5% | 200V | 0.75W | RES2010 5R6±5% | Passive Sym Lib.SchLib | Resistor | Passive Pad Lib.PcbLib | RES2010 | RC2010JR-075R6L | Yageo | GENERAL PURPOSE CHIP RESISTORS | C:\Altium Libraries\Passives Library\DataSheet\GENERAL PURPOSE CHIP RESISTORS (Yageo).pdf | GENERAL PURPOSE CHIP RESISTORS RES2010 5R6±5% 200V 0.75W
R1088 | 2010 (5.0*2.5mm) | 6R2 | ±5% | 200V | 0.75W | RES2010 6R2±5% | Passive Sym Lib.SchLib | Resistor | Passive Pad Lib.PcbLib | RES2010 | RC2010JR-076R2L | Yageo | GENERAL PURPOSE CHIP RESISTORS | C:\Altium Libraries\Passives Library\DataSheet\GENERAL PURPOSE CHIP RESISTORS (Yageo).pdf | GENERAL PURPOSE CHIP RESISTORS RES2010 6R2±5% 200V 0.75W
R1089 | 2010 (5.0*2.5mm) | 6R8 | ±5% | 200V | 0.75W | RES2010 6R8±5% | Passive Sym Lib.SchLib | Resistor | Passive Pad Lib.PcbLib | RES2010 | RC2010JR-076R8L | Yageo | GENERAL PURPOSE CHIP RESISTORS | C:\Altium Libraries\Passives Library\DataSheet\GENERAL PURPOSE CHIP RESISTORS (Yageo).pdf | GENERAL PURPOSE CHIP RESISTORS RES2010 6R8±5% 200V 0.75W
R1090 | 2010 (5.0*2.5mm) | 7R5 | ±5% | 200V | 0.75W | RES2010 7R5±5% | Passive Sym Lib.SchLib | Resistor | Passive Pad Lib.PcbLib | RES2010 | RC2010JR-077R5L | Yageo | GENERAL PURPOSE CHIP RESISTORS | C:\Altium Libraries\Passives Library\DataSheet\GENERAL PURPOSE CHIP RESISTORS (Yageo).pdf | GENERAL PURPOSE CHIP RESISTORS RES2010 7R5±5% 200V 0.75W
R1091 | 2010 (5.0*2.5mm) | 8R2 | ±5% | 200V | 0.75W | RES2010 8R2±5% | Passive Sym Lib.SchLib | Resistor | Passive Pad Lib.PcbLib | RES2010 | RC2010JR-078R2L | Yageo | GENERAL PURPOSE CHIP RESISTORS | C:\Altium Libraries\Passives Library\DataSheet\GENERAL PURPOSE CHIP RESISTORS (Yageo).pdf | GENERAL PURPOSE CHIP RESISTORS RES2010 8R2±5% 200V 0.75W
R1092 | 2010 (5.0*2.5mm) | 9R1 | ±5% | 200V | 0.75W | RES2010 9R1±5% | Passive Sym Lib.SchLib | Resistor | Passive Pad Lib.PcbLib | RES2010 | RC2010JR-079R1L | Yageo | GENERAL PURPOSE CHIP RESISTORS | C:\Altium Libraries\Passives Library\DataSheet\GENERAL PURPOSE CHIP RESISTORS (Yageo).pdf | GENERAL PURPOSE CHIP RESISTORS RES2010 9R1±5% 200V 0.75W
R1093 | 2010 (5.0*2.5mm) | 10R | ±5% | 200V | 0.75W | RES2010 10R±5% | Passive Sym Lib.SchLib | Resistor | Passive Pad Lib.PcbLib | RES2010 | RC2010JR-0710RL | Yageo | GENERAL PURPOSE CHIP RESISTORS | C:\Altium Libraries\Passives Library\DataSheet\GENERAL PURPOSE CHIP RESISTORS (Yageo).pdf | GENERAL PURPOSE CHIP RESISTORS RES2010 10R±5% 200V 0.75W
R1094 | 2010 (5.0*2.5mm) | 11R | ±5% | 200V | 0.75W | RES2010 11R±5% | Passive Sym Lib.SchLib | Resistor | Passive Pad Lib.PcbLib | RES2010 | RC2010JR-0711RL | Yageo | GENERAL PURPOSE CHIP RESISTORS | C:\Altium Libraries\Passives Library\DataSheet\GENERAL PURPOSE CHIP RESISTORS (Yageo).pdf | GENERAL PURPOSE CHIP RESISTORS RES2010 11R±5% 200V 0.75W
R1095 | 2010 (5.0*2.5mm) | 12R | ±5% | 200V | 0.75W | RES2010 12R±5% | Passive Sym Lib.SchLib | Resistor | Passive Pad Lib.PcbLib | RES2010 | RC2010JR-0712RL | Yageo | GENERAL PURPOSE CHIP RESISTORS | C:\Altium Libraries\Passives Library\DataSheet\GENERAL PURPOSE CHIP RESISTORS (Yageo).pdf | GENERAL PURPOSE CHIP RESISTORS RES2010 12R±5% 200V 0.75W
R1096 | 2010 (5.0*2.5mm) | 13R | ±5% | 200V | 0.75W | RES2010 13R±5% | Passive Sym Lib.SchLib | Resistor | Passive Pad Lib.PcbLib | RES2010 | RC2010JR-0713RL | Yageo | GENERAL PURPOSE CHIP RESISTORS | C:\Altium Libraries\Passives Library\DataSheet\GENERAL PURPOSE CHIP RESISTORS (Yageo).pdf | GENERAL PURPOSE CHIP RESISTORS RES2010 13R±5% 200V 0.75W
R1097 | 2010 (5.0*2.5mm) | 15R | ±5% | 200V | 0.75W | RES2010 15R±5% | Passive Sym Lib.SchLib | Resistor | Passive Pad Lib.PcbLib | RES2010 | RC2010JR-0715RL | Yageo | GENERAL PURPOSE CHIP RESISTORS | C:\Altium Libraries\Passives Library\DataSheet\GENERAL PURPOSE CHIP RESISTORS (Yageo).pdf | GENERAL PURPOSE CHIP RESISTORS RES2010 15R±5% 200V 0.75W
R1098 | 2010 (5.0*2.5mm) | 16R | ±5% | 200V | 0.75W | RES2010 16R±5% | Passive Sym Lib.SchLib | Resistor | Passive Pad Lib.PcbLib | RES2010 | RC2010JR-0716RL | Yageo | GENERAL PURPOSE CHIP RESISTORS | C:\Altium Libraries\Passives Library\DataSheet\GENERAL PURPOSE CHIP RESISTORS (Yageo).pdf | GENERAL PURPOSE CHIP RESISTORS RES2010 16R±5% 200V 0.75W
R1099 | 2010 (5.0*2.5mm) | 18R | ±5% | 200V | 0.75W | RES2010 18R±5% | Passive Sym Lib.SchLib | Resistor | Passive Pad Lib.PcbLib | RES2010 | RC2010JR-0718RL | Yageo | GENERAL PURPOSE CHIP RESISTORS | C:\Altium Libraries\Passives Library\DataSheet\GENERAL PURPOSE CHIP RESISTORS (Yageo).pdf | GENERAL PURPOSE CHIP RESISTORS RES2010 18R±5% 200V 0.75W
R1100 | 2010 (5.0*2.5mm) | 20R | ±5% | 200V | 0.75W | RES2010 20R±5% | Passive Sym Lib.SchLib | Resistor | Passive Pad Lib.PcbLib | RES2010 | RC2010JR-0720RL | Yageo | GENERAL PURPOSE CHIP RESISTORS | C:\Altium Libraries\Passives Library\DataSheet\GENERAL PURPOSE CHIP RESISTORS (Yageo).pdf | GENERAL PURPOSE CHIP RESISTORS RES2010 20R±5% 200V 0.75W
R1101 | 2010 (5.0*2.5mm) | 22R | ±5% | 200V | 0.75W | RES2010 22R±5% | Passive Sym Lib.SchLib | Resistor | Passive Pad Lib.PcbLib | RES2010 | RC2010JR-0722RL | Yageo | GENERAL PURPOSE CHIP RESISTORS | C:\Altium Libraries\Passives Library\DataSheet\GENERAL PURPOSE CHIP RESISTORS (Yageo).pdf | GENERAL PURPOSE CHIP RESISTORS RES2010 22R±5% 200V 0.75W
R1102 | 2010 (5.0*2.5mm) | 24R | ±5% | 200V | 0.75W | RES2010 24R±5% | Passive Sym Lib.SchLib | Resistor | Passive Pad Lib.PcbLib | RES2010 | RC2010JR-0724RL | Yageo | GENERAL PURPOSE CHIP RESISTORS | C:\Altium Libraries\Passives Library\DataSheet\GENERAL PURPOSE CHIP RESISTORS (Yageo).pdf | GENERAL PURPOSE CHIP RESISTORS RES2010 24R±5% 200V 0.75W
R1103 | 2010 (5.0*2.5mm) | 27R | ±5% | 200V | 0.75W | RES2010 27R±5% | Passive Sym Lib.SchLib | Resistor | Passive Pad Lib.PcbLib | RES2010 | RC2010JR-0727RL | Yageo | GENERAL PURPOSE CHIP RESISTORS | C:\Altium Libraries\Passives Library\DataSheet\GENERAL PURPOSE CHIP RESISTORS (Yageo).pdf | GENERAL PURPOSE CHIP RESISTORS RES2010 27R±5% 200V 0.75W
R1104 | 2010 (5.0*2.5mm) | 30R | ±5% | 200V | 0.75W | RES2010 30R±5% | Passive Sym Lib.SchLib | Resistor | Passive Pad Lib.PcbLib | RES2010 | RC2010JR-0730RL | Yageo | GENERAL PURPOSE CHIP RESISTORS | C:\Altium Libraries\Passives Library\DataSheet\GENERAL PURPOSE CHIP RESISTORS (Yageo).pdf | GENERAL PURPOSE CHIP RESISTORS RES2010 30R±5% 200V 0.75W
R1105 | 2010 (5.0*2.5mm) | 33R | ±5% | 200V | 0.75W | RES2010 33R±5% | Passive Sym Lib.SchLib | Resistor | Passive Pad Lib.PcbLib | RES2010 | RC2010JR-0733RL | Yageo | GENERAL PURPOSE CHIP RESISTORS | C:\Altium Libraries\Passives Library\DataSheet\GENERAL PURPOSE CHIP RESISTORS (Yageo).pdf | GENERAL PURPOSE CHIP RESISTORS RES2010 33R±5% 200V 0.75W
R1106 | 2010 (5.0*2.5mm) | 36R | ±5% | 200V | 0.75W | RES2010 36R±5% | Passive Sym Lib.SchLib | Resistor | Passive Pad Lib.PcbLib | RES2010 | RC2010JR-0736RL | Yageo | GENERAL PURPOSE CHIP RESISTORS | C:\Altium Libraries\Passives Library\DataSheet\GENERAL PURPOSE CHIP RESISTORS (Yageo).pdf | GENERAL PURPOSE CHIP RESISTORS RES2010 36R±5% 200V 0.75W
R1107 | 2010 (5.0*2.5mm) | 39R | ±5% | 200V | 0.75W | RES2010 39R±5% | Passive Sym Lib.SchLib | Resistor | Passive Pad Lib.PcbLib | RES2010 | RC2010JR-0739RL | Yageo | GENERAL PURPOSE CHIP RESISTORS | C:\Altium Libraries\Passives Library\DataSheet\GENERAL PURPOSE CHIP RESISTORS (Yageo).pdf | GENERAL PURPOSE CHIP RESISTORS RES2010 39R±5% 200V 0.75W
R1108 | 2010 (5.0*2.5mm) | 43R | ±5% | 200V | 0.75W | RES2010 43R±5% | Passive Sym Lib.SchLib | Resistor | Passive Pad Lib.PcbLib | RES2010 | RC2010JR-0743RL | Yageo | GENERAL PURPOSE CHIP RESISTORS | C:\Altium Libraries\Passives Library\DataSheet\GENERAL PURPOSE CHIP RESISTORS (Yageo).pdf | GENERAL PURPOSE CHIP RESISTORS RES2010 43R±5% 200V 0.75W
R1109 | 2010 (5.0*2.5mm) | 47R | ±5% | 200V | 0.75W | RES2010 47R±5% | Passive Sym Lib.SchLib | Resistor | Passive Pad Lib.PcbLib | RES2010 | RC2010JR-0747RL | Yageo | GENERAL PURPOSE CHIP RESISTORS | C:\Altium Libraries\Passives Library\DataSheet\GENERAL PURPOSE CHIP RESISTORS (Yageo).pdf | GENERAL PURPOSE CHIP RESISTORS RES2010 47R±5% 200V 0.75W
R1110 | 2010 (5.0*2.5mm) | 51R | ±5% | 200V | 0.75W | RES2010 51R±5% | Passive Sym Lib.SchLib | Resistor | Passive Pad Lib.PcbLib | RES2010 | RC2010JR-0751RL | Yageo | GENERAL PURPOSE CHIP RESISTORS | C:\Altium Libraries\Passives Library\DataSheet\GENERAL PURPOSE CHIP RESISTORS (Yageo).pdf | GENERAL PURPOSE CHIP RESISTORS RES2010 51R±5% 200V 0.75W
R1111 | 2010 (5.0*2.5mm) | 56R | ±5% | 200V | 0.75W | RES2010 56R±5% | Passive Sym Lib.SchLib | Resistor | Passive Pad Lib.PcbLib | RES2010 | RC2010JR-0756RL | Yageo | GENERAL PURPOSE CHIP RESISTORS | C:\Altium Libraries\Passives Library\DataSheet\GENERAL PURPOSE CHIP RESISTORS (Yageo).pdf | GENERAL PURPOSE CHIP RESISTORS RES2010 56R±5% 200V 0.75W
R1112 | 2010 (5.0*2.5mm) | 62R | ±5% | 200V | 0.75W | RES2010 62R±5% | Passive Sym Lib.SchLib | Resistor | Passive Pad Lib.PcbLib | RES2010 | RC2010JR-0762RL | Yageo | GENERAL PURPOSE CHIP RESISTORS | C:\Altium Libraries\Passives Library\DataSheet\GENERAL PURPOSE CHIP RESISTORS (Yageo).pdf | GENERAL PURPOSE CHIP RESISTORS RES2010 62R±5% 200V 0.75W
R1113 | 2010 (5.0*2.5mm) | 68R | ±5% | 200V | 0.75W | RES2010 68R±5% | Passive Sym Lib.SchLib | Resistor | Passive Pad Lib.PcbLib | RES2010 | RC2010JR-0768RL | Yageo | GENERAL PURPOSE CHIP RESISTORS | C:\Altium Libraries\Passives Library\DataSheet\GENERAL PURPOSE CHIP RESISTORS (Yageo).pdf | GENERAL PURPOSE CHIP RESISTORS RES2010 68R±5% 200V 0.75W
R1114 | 2010 (5.0*2.5mm) | 75R | ±5% | 200V | 0.75W | RES2010 75R±5% | Passive Sym Lib.SchLib | Resistor | Passive Pad Lib.PcbLib | RES2010 | RC2010JR-0775RL | Yageo | GENERAL PURPOSE CHIP RESISTORS | C:\Altium Libraries\Passives Library\DataSheet\GENERAL PURPOSE CHIP RESISTORS (Yageo).pdf | GENERAL PURPOSE CHIP RESISTORS RES2010 75R±5% 200V 0.75W
R1115 | 2010 (5.0*2.5mm) | 82R | ±5% | 200V | 0.75W | RES2010 82R±5% | Passive Sym Lib.SchLib | Resistor | Passive Pad Lib.PcbLib | RES2010 | RC2010JR-0782RL | Yageo | GENERAL PURPOSE CHIP RESISTORS | C:\Altium Libraries\Passives Library\DataSheet\GENERAL PURPOSE CHIP RESISTORS (Yageo).pdf | GENERAL PURPOSE CHIP RESISTORS RES2010 82R±5% 200V 0.75W
R1116 | 2010 (5.0*2.5mm) | 91R | ±5% | 200V | 0.75W | RES2010 91R±5% | Passive Sym Lib.SchLib | Resistor | Passive Pad Lib.PcbLib | RES2010 | RC2010JR-0791RL | Yageo | GENERAL PURPOSE CHIP RESISTORS | C:\Altium Libraries\Passives Library\DataSheet\GENERAL PURPOSE CHIP RESISTORS (Yageo).pdf | GENERAL PURPOSE CHIP RESISTORS RES2010 91R±5% 200V 0.75W
R1117 | 2010 (5.0*2.5mm) | 100R | ±5% | 200V | 0.75W | RES2010 100R±5% | Passive Sym Lib.SchLib | Resistor | Passive Pad Lib.PcbLib | RES2010 | RC2010JR-07100RL | Yageo | GENERAL PURPOSE CHIP RESISTORS | C:\Altium Libraries\Passives Library\DataSheet\GENERAL PURPOSE CHIP RESISTORS (Yageo).pdf | GENERAL PURPOSE CHIP RESISTORS RES2010 100R±5% 200V 0.75W
R1118 | 2010 (5.0*2.5mm) | 110R | ±5% | 200V | 0.75W | RES2010 110R±5% | Passive Sym Lib.SchLib | Resistor | Passive Pad Lib.PcbLib | RES2010 | RC2010JR-07110RL | Yageo | GENERAL PURPOSE CHIP RESISTORS | C:\Altium Libraries\Passives Library\DataSheet\GENERAL PURPOSE CHIP RESISTORS (Yageo).pdf | GENERAL PURPOSE CHIP RESISTORS RES2010 110R±5% 200V 0.75W
R1119 | 2010 (5.0*2.5mm) | 120R | ±5% | 200V | 0.75W | RES2010 120R±5% | Passive Sym Lib.SchLib | Resistor | Passive Pad Lib.PcbLib | RES2010 | RC2010JR-07120RL | Yageo | GENERAL PURPOSE CHIP RESISTORS | C:\Altium Libraries\Passives Library\DataSheet\GENERAL PURPOSE CHIP RESISTORS (Yageo).pdf | GENERAL PURPOSE CHIP RESISTORS RES2010 120R±5% 200V 0.75W
R1120 | 2010 (5.0*2.5mm) | 130R | ±5% | 200V | 0.75W | RES2010 130R±5% | Passive Sym Lib.SchLib | Resistor | Passive Pad Lib.PcbLib | RES2010 | RC2010JR-07130RL | Yageo | GENERAL PURPOSE CHIP RESISTORS | C:\Altium Libraries\Passives Library\DataSheet\GENERAL PURPOSE CHIP RESISTORS (Yageo).pdf | GENERAL PURPOSE CHIP RESISTORS RES2010 130R±5% 200V 0.75W
R1121 | 2010 (5.0*2.5mm) | 150R | ±5% | 200V | 0.75W | RES2010 150R±5% | Passive Sym Lib.SchLib | Resistor | Passive Pad Lib.PcbLib | RES2010 | RC2010JR-07150RL | Yageo | GENERAL PURPOSE CHIP RESISTORS | C:\Altium Libraries\Passives Library\DataSheet\GENERAL PURPOSE CHIP RESISTORS (Yageo).pdf | GENERAL PURPOSE CHIP RESISTORS RES2010 150R±5% 200V 0.75W
R1122 | 2010 (5.0*2.5mm) | 160R | ±5% | 200V | 0.75W | RES2010 160R±5% | Passive Sym Lib.SchLib | Resistor | Passive Pad Lib.PcbLib | RES2010 | RC2010JR-07160RL | Yageo | GENERAL PURPOSE CHIP RESISTORS | C:\Altium Libraries\Passives Library\DataSheet\GENERAL PURPOSE CHIP RESISTORS (Yageo).pdf | GENERAL PURPOSE CHIP RESISTORS RES2010 160R±5% 200V 0.75W
R1123 | 2010 (5.0*2.5mm) | 180R | ±5% | 200V | 0.75W | RES2010 180R±5% | Passive Sym Lib.SchLib | Resistor | Passive Pad Lib.PcbLib | RES2010 | RC2010JR-07180RL | Yageo | GENERAL PURPOSE CHIP RESISTORS | C:\Altium Libraries\Passives Library\DataSheet\GENERAL PURPOSE CHIP RESISTORS (Yageo).pdf | GENERAL PURPOSE CHIP RESISTORS RES2010 180R±5% 200V 0.75W
R1124 | 2010 (5.0*2.5mm) | 200R | ±5% | 200V | 0.75W | RES2010 200R±5% | Passive Sym Lib.SchLib | Resistor | Passive Pad Lib.PcbLib | RES2010 | RC2010JR-07200RL | Yageo | GENERAL PURPOSE CHIP RESISTORS | C:\Altium Libraries\Passives Library\DataSheet\GENERAL PURPOSE CHIP RESISTORS (Yageo).pdf | GENERAL PURPOSE CHIP RESISTORS RES2010 200R±5% 200V 0.75W
R1125 | 2010 (5.0*2.5mm) | 220R | ±5% | 200V | 0.75W | RES2010 220R±5% | Passive Sym Lib.SchLib | Resistor | Passive Pad Lib.PcbLib | RES2010 | RC2010JR-07220RL | Yageo | GENERAL PURPOSE CHIP RESISTORS | C:\Altium Libraries\Passives Library\DataSheet\GENERAL PURPOSE CHIP RESISTORS (Yageo).pdf | GENERAL PURPOSE CHIP RESISTORS RES2010 220R±5% 200V 0.75W
R1126 | 2010 (5.0*2.5mm) | 240R | ±5% | 200V | 0.75W | RES2010 240R±5% | Passive Sym Lib.SchLib | Resistor | Passive Pad Lib.PcbLib | RES2010 | RC2010JR-07240RL | Yageo | GENERAL PURPOSE CHIP RESISTORS | C:\Altium Libraries\Passives Library\DataSheet\GENERAL PURPOSE CHIP RESISTORS (Yageo).pdf | GENERAL PURPOSE CHIP RESISTORS RES2010 240R±5% 200V 0.75W
R1127 | 2010 (5.0*2.5mm) | 270R | ±5% | 200V | 0.75W | RES2010 270R±5% | Passive Sym Lib.SchLib | Resistor | Passive Pad Lib.PcbLib | RES2010 | RC2010JR-07270RL | Yageo | GENERAL PURPOSE CHIP RESISTORS | C:\Altium Libraries\Passives Library\DataSheet\GENERAL PURPOSE CHIP RESISTORS (Yageo).pdf | GENERAL PURPOSE CHIP RESISTORS RES2010 270R±5% 200V 0.75W
R1128 | 2010 (5.0*2.5mm) | 300R | ±5% | 200V | 0.75W | RES2010 300R±5% | Passive Sym Lib.SchLib | Resistor | Passive Pad Lib.PcbLib | RES2010 | RC2010JR-07300RL | Yageo | GENERAL PURPOSE CHIP RESISTORS | C:\Altium Libraries\Passives Library\DataSheet\GENERAL PURPOSE CHIP RESISTORS (Yageo).pdf | GENERAL PURPOSE CHIP RESISTORS RES2010 300R±5% 200V 0.75W
R1129 | 2010 (5.0*2.5mm) | 330R | ±5% | 200V | 0.75W | RES2010 330R±5% | Passive Sym Lib.SchLib | Resistor | Passive Pad Lib.PcbLib | RES2010 | RC2010JR-07330RL | Yageo | GENERAL PURPOSE CHIP RESISTORS | C:\Altium Libraries\Passives Library\DataSheet\GENERAL PURPOSE CHIP RESISTORS (Yageo).pdf | GENERAL PURPOSE CHIP RESISTORS RES2010 330R±5% 200V 0.75W
R1130 | 2010 (5.0*2.5mm) | 360R | ±5% | 200V | 0.75W | RES2010 360R±5% | Passive Sym Lib.SchLib | Resistor | Passive Pad Lib.PcbLib | RES2010 | RC2010JR-07360RL | Yageo | GENERAL PURPOSE CHIP RESISTORS | C:\Altium Libraries\Passives Library\DataSheet\GENERAL PURPOSE CHIP RESISTORS (Yageo).pdf | GENERAL PURPOSE CHIP RESISTORS RES2010 360R±5% 200V 0.75W
R1131 | 2010 (5.0*2.5mm) | 390R | ±5% | 200V | 0.75W | RES2010 390R±5% | Passive Sym Lib.SchLib | Resistor | Passive Pad Lib.PcbLib | RES2010 | RC2010JR-07390RL | Yageo | GENERAL PURPOSE CHIP RESISTORS | C:\Altium Libraries\Passives Library\DataSheet\GENERAL PURPOSE CHIP RESISTORS (Yageo).pdf | GENERAL PURPOSE CHIP RESISTORS RES2010 390R±5% 200V 0.75W
R1132 | 2010 (5.0*2.5mm) | 430R | ±5% | 200V | 0.75W | RES2010 430R±5% | Passive Sym Lib.SchLib | Resistor | Passive Pad Lib.PcbLib | RES2010 | RC2010JR-07430RL | Yageo | GENERAL PURPOSE CHIP RESISTORS | C:\Altium Libraries\Passives Library\DataSheet\GENERAL PURPOSE CHIP RESISTORS (Yageo).pdf | GENERAL PURPOSE CHIP RESISTORS RES2010 430R±5% 200V 0.75W
R1133 | 2010 (5.0*2.5mm) | 470R | ±5% | 200V | 0.75W | RES2010 470R±5% | Passive Sym Lib.SchLib | Resistor | Passive Pad Lib.PcbLib | RES2010 | RC2010JR-07470RL | Yageo | GENERAL PURPOSE CHIP RESISTORS | C:\Altium Libraries\Passives Library\DataSheet\GENERAL PURPOSE CHIP RESISTORS (Yageo).pdf | GENERAL PURPOSE CHIP RESISTORS RES2010 470R±5% 200V 0.75W
R1134 | 2010 (5.0*2.5mm) | 510R | ±5% | 200V | 0.75W | RES2010 510R±5% | Passive Sym Lib.SchLib | Resistor | Passive Pad Lib.PcbLib | RES2010 | RC2010JR-07510RL | Yageo | GENERAL PURPOSE CHIP RESISTORS | C:\Altium Libraries\Passives Library\DataSheet\GENERAL PURPOSE CHIP RESISTORS (Yageo).pdf | GENERAL PURPOSE CHIP RESISTORS RES2010 510R±5% 200V 0.75W
R1135 | 2010 (5.0*2.5mm) | 560R | ±5% | 200V | 0.75W | RES2010 560R±5% | Passive Sym Lib.SchLib | Resistor | Passive Pad Lib.PcbLib | RES2010 | RC2010JR-07560RL | Yageo | GENERAL PURPOSE CHIP RESISTORS | C:\Altium Libraries\Passives Library\DataSheet\GENERAL PURPOSE CHIP RESISTORS (Yageo).pdf | GENERAL PURPOSE CHIP RESISTORS RES2010 560R±5% 200V 0.75W
R1136 | 2010 (5.0*2.5mm) | 620R | ±5% | 200V | 0.75W | RES2010 620R±5% | Passive Sym Lib.SchLib | Resistor | Passive Pad Lib.PcbLib | RES2010 | RC2010JR-07620RL | Yageo | GENERAL PURPOSE CHIP RESISTORS | C:\Altium Libraries\Passives Library\DataSheet\GENERAL PURPOSE CHIP RESISTORS (Yageo).pdf | GENERAL PURPOSE CHIP RESISTORS RES2010 620R±5% 200V 0.75W
R1137 | 2010 (5.0*2.5mm) | 680R | ±5% | 200V | 0.75W | RES2010 680R±5% | Passive Sym Lib.SchLib | Resistor | Passive Pad Lib.PcbLib | RES2010 | RC2010JR-07680RL | Yageo | GENERAL PURPOSE CHIP RESISTORS | C:\Altium Libraries\Passives Library\DataSheet\GENERAL PURPOSE CHIP RESISTORS (Yageo).pdf | GENERAL PURPOSE CHIP RESISTORS RES2010 680R±5% 200V 0.75W
R1138 | 2010 (5.0*2.5mm) | 750R | ±5% | 200V | 0.75W | RES2010 750R±5% | Passive Sym Lib.SchLib | Resistor | Passive Pad Lib.PcbLib | RES2010 | RC2010JR-07750RL | Yageo | GENERAL PURPOSE CHIP RESISTORS | C:\Altium Libraries\Passives Library\DataSheet\GENERAL PURPOSE CHIP RESISTORS (Yageo).pdf | GENERAL PURPOSE CHIP RESISTORS RES2010 750R±5% 200V 0.75W
R1139 | 2010 (5.0*2.5mm) | 820R | ±5% | 200V | 0.75W | RES2010 820R±5% | Passive Sym Lib.SchLib | Resistor | Passive Pad Lib.PcbLib | RES2010 | RC2010JR-07820RL | Yageo | GENERAL PURPOSE CHIP RESISTORS | C:\Altium Libraries\Passives Library\DataSheet\GENERAL PURPOSE CHIP RESISTORS (Yageo).pdf | GENERAL PURPOSE CHIP RESISTORS RES2010 820R±5% 200V 0.75W
R1140 | 2010 (5.0*2.5mm) | 910R | ±5% | 200V | 0.75W | RES2010 910R±5% | Passive Sym Lib.SchLib | Resistor | Passive Pad Lib.PcbLib | RES2010 | RC2010JR-07910RL | Yageo | GENERAL PURPOSE CHIP RESISTORS | C:\Altium Libraries\Passives Library\DataSheet\GENERAL PURPOSE CHIP RESISTORS (Yageo).pdf | GENERAL PURPOSE CHIP RESISTORS RES2010 910R±5% 200V 0.75W
R1141 | 2010 (5.0*2.5mm) | 1K0 | ±5% | 200V | 0.75W | RES2010 1K0±5% | Passive Sym Lib.SchLib | Resistor | Passive Pad Lib.PcbLib | RES2010 | RC2010JR-071K0L | Yageo | GENERAL PURPOSE CHIP RESISTORS | C:\Altium Libraries\Passives Library\DataSheet\GENERAL PURPOSE CHIP RESISTORS (Yageo).pdf | GENERAL PURPOSE CHIP RESISTORS RES2010 1K0±5% 200V 0.75W
R1142 | 2010 (5.0*2.5mm) | 1K1 | ±5% | 200V | 0.75W | RES2010 1K1±5% | Passive Sym Lib.SchLib | Resistor | Passive Pad Lib.PcbLib | RES2010 | RC2010JR-071K1L | Yageo | GENERAL PURPOSE CHIP RESISTORS | C:\Altium Libraries\Passives Library\DataSheet\GENERAL PURPOSE CHIP RESISTORS (Yageo).pdf | GENERAL PURPOSE CHIP RESISTORS RES2010 1K1±5% 200V 0.75W
R1143 | 2010 (5.0*2.5mm) | 1K2 | ±5% | 200V | 0.75W | RES2010 1K2±5% | Passive Sym Lib.SchLib | Resistor | Passive Pad Lib.PcbLib | RES2010 | RC2010JR-071K2L | Yageo | GENERAL PURPOSE CHIP RESISTORS | C:\Altium Libraries\Passives Library\DataSheet\GENERAL PURPOSE CHIP RESISTORS (Yageo).pdf | GENERAL PURPOSE CHIP RESISTORS RES2010 1K2±5% 200V 0.75W
R1144 | 2010 (5.0*2.5mm) | 1K3 | ±5% | 200V | 0.75W | RES2010 1K3±5% | Passive Sym Lib.SchLib | Resistor | Passive Pad Lib.PcbLib | RES2010 | RC2010JR-071K3L | Yageo | GENERAL PURPOSE CHIP RESISTORS | C:\Altium Libraries\Passives Library\DataSheet\GENERAL PURPOSE CHIP RESISTORS (Yageo).pdf | GENERAL PURPOSE CHIP RESISTORS RES2010 1K3±5% 200V 0.75W
R1145 | 2010 (5.0*2.5mm) | 1K5 | ±5% | 200V | 0.75W | RES2010 1K5±5% | Passive Sym Lib.SchLib | Resistor | Passive Pad Lib.PcbLib | RES2010 | RC2010JR-071K5L | Yageo | GENERAL PURPOSE CHIP RESISTORS | C:\Altium Libraries\Passives Library\DataSheet\GENERAL PURPOSE CHIP RESISTORS (Yageo).pdf | GENERAL PURPOSE CHIP RESISTORS RES2010 1K5±5% 200V 0.75W
R1146 | 2010 (5.0*2.5mm) | 1K6 | ±5% | 200V | 0.75W | RES2010 1K6±5% | Passive Sym Lib.SchLib | Resistor | Passive Pad Lib.PcbLib | RES2010 | RC2010JR-071K6L | Yageo | GENERAL PURPOSE CHIP RESISTORS | C:\Altium Libraries\Passives Library\DataSheet\GENERAL PURPOSE CHIP RESISTORS (Yageo).pdf | GENERAL PURPOSE CHIP RESISTORS RES2010 1K6±5% 200V 0.75W
R1147 | 2010 (5.0*2.5mm) | 1K8 | ±5% | 200V | 0.75W | RES2010 1K8±5% | Passive Sym Lib.SchLib | Resistor | Passive Pad Lib.PcbLib | RES2010 | RC2010JR-071K8L | Yageo | GENERAL PURPOSE CHIP RESISTORS | C:\Altium Libraries\Passives Library\DataSheet\GENERAL PURPOSE CHIP RESISTORS (Yageo).pdf | GENERAL PURPOSE CHIP RESISTORS RES2010 1K8±5% 200V 0.75W
R1148 | 2010 (5.0*2.5mm) | 2K0 | ±5% | 200V | 0.75W | RES2010 2K0±5% | Passive Sym Lib.SchLib | Resistor | Passive Pad Lib.PcbLib | RES2010 | RC2010JR-072K0L | Yageo | GENERAL PURPOSE CHIP RESISTORS | C:\Altium Libraries\Passives Library\DataSheet\GENERAL PURPOSE CHIP RESISTORS (Yageo).pdf | GENERAL PURPOSE CHIP RESISTORS RES2010 2K0±5% 200V 0.75W
R1149 | 2010 (5.0*2.5mm) | 2K2 | ±5% | 200V | 0.75W | RES2010 2K2±5% | Passive Sym Lib.SchLib | Resistor | Passive Pad Lib.PcbLib | RES2010 | RC2010JR-072K2L | Yageo | GENERAL PURPOSE CHIP RESISTORS | C:\Altium Libraries\Passives Library\DataSheet\GENERAL PURPOSE CHIP RESISTORS (Yageo).pdf | GENERAL PURPOSE CHIP RESISTORS RES2010 2K2±5% 200V 0.75W
R1150 | 2010 (5.0*2.5mm) | 2K4 | ±5% | 200V | 0.75W | RES2010 2K4±5% | Passive Sym Lib.SchLib | Resistor | Passive Pad Lib.PcbLib | RES2010 | RC2010JR-072K4L | Yageo | GENERAL PURPOSE CHIP RESISTORS | C:\Altium Libraries\Passives Library\DataSheet\GENERAL PURPOSE CHIP RESISTORS (Yageo).pdf | GENERAL PURPOSE CHIP RESISTORS RES2010 2K4±5% 200V 0.75W
R1151 | 2010 (5.0*2.5mm) | 2K7 | ±5% | 200V | 0.75W | RES2010 2K7±5% | Passive Sym Lib.SchLib | Resistor | Passive Pad Lib.PcbLib | RES2010 | RC2010JR-072K7L | Yageo | GENERAL PURPOSE CHIP RESISTORS | C:\Altium Libraries\Passives Library\DataSheet\GENERAL PURPOSE CHIP RESISTORS (Yageo).pdf | GENERAL PURPOSE CHIP RESISTORS RES2010 2K7±5% 200V 0.75W
R1152 | 2010 (5.0*2.5mm) | 3K0 | ±5% | 200V | 0.75W | RES2010 3K0±5% | Passive Sym Lib.SchLib | Resistor | Passive Pad Lib.PcbLib | RES2010 | RC2010JR-073K0L | Yageo | GENERAL PURPOSE CHIP RESISTORS | C:\Altium Libraries\Passives Library\DataSheet\GENERAL PURPOSE CHIP RESISTORS (Yageo).pdf | GENERAL PURPOSE CHIP RESISTORS RES2010 3K0±5% 200V 0.75W
R1153 | 2010 (5.0*2.5mm) | 3K3 | ±5% | 200V | 0.75W | RES2010 3K3±5% | Passive Sym Lib.SchLib | Resistor | Passive Pad Lib.PcbLib | RES2010 | RC2010JR-073K3L | Yageo | GENERAL PURPOSE CHIP RESISTORS | C:\Altium Libraries\Passives Library\DataSheet\GENERAL PURPOSE CHIP RESISTORS (Yageo).pdf | GENERAL PURPOSE CHIP RESISTORS RES2010 3K3±5% 200V 0.75W
R1154 | 2010 (5.0*2.5mm) | 3K6 | ±5% | 200V | 0.75W | RES2010 3K6±5% | Passive Sym Lib.SchLib | Resistor | Passive Pad Lib.PcbLib | RES2010 | RC2010JR-073K6L | Yageo | GENERAL PURPOSE CHIP RESISTORS | C:\Altium Libraries\Passives Library\DataSheet\GENERAL PURPOSE CHIP RESISTORS (Yageo).pdf | GENERAL PURPOSE CHIP RESISTORS RES2010 3K6±5% 200V 0.75W
R1155 | 2010 (5.0*2.5mm) | 3K9 | ±5% | 200V | 0.75W | RES2010 3K9±5% | Passive Sym Lib.SchLib | Resistor | Passive Pad Lib.PcbLib | RES2010 | RC2010JR-073K9L | Yageo | GENERAL PURPOSE CHIP RESISTORS | C:\Altium Libraries\Passives Library\DataSheet\GENERAL PURPOSE CHIP RESISTORS (Yageo).pdf | GENERAL PURPOSE CHIP RESISTORS RES2010 3K9±5% 200V 0.75W
R1156 | 2010 (5.0*2.5mm) | 4K3 | ±5% | 200V | 0.75W | RES2010 4K3±5% | Passive Sym Lib.SchLib | Resistor | Passive Pad Lib.PcbLib | RES2010 | RC2010JR-074K3L | Yageo | GENERAL PURPOSE CHIP RESISTORS | C:\Altium Libraries\Passives Library\DataSheet\GENERAL PURPOSE CHIP RESISTORS (Yageo).pdf | GENERAL PURPOSE CHIP RESISTORS RES2010 4K3±5% 200V 0.75W
R1157 | 2010 (5.0*2.5mm) | 4K7 | ±5% | 200V | 0.75W | RES2010 4K7±5% | Passive Sym Lib.SchLib | Resistor | Passive Pad Lib.PcbLib | RES2010 | RC2010JR-074K7L | Yageo | GENERAL PURPOSE CHIP RESISTORS | C:\Altium Libraries\Passives Library\DataSheet\GENERAL PURPOSE CHIP RESISTORS (Yageo).pdf | GENERAL PURPOSE CHIP RESISTORS RES2010 4K7±5% 200V 0.75W
R1158 | 2010 (5.0*2.5mm) | 5K1 | ±5% | 200V | 0.75W | RES2010 5K1±5% | Passive Sym Lib.SchLib | Resistor | Passive Pad Lib.PcbLib | RES2010 | RC2010JR-075K1L | Yageo | GENERAL PURPOSE CHIP RESISTORS | C:\Altium Libraries\Passives Library\DataSheet\GENERAL PURPOSE CHIP RESISTORS (Yageo).pdf | GENERAL PURPOSE CHIP RESISTORS RES2010 5K1±5% 200V 0.75W
R1159 | 2010 (5.0*2.5mm) | 5K6 | ±5% | 200V | 0.75W | RES2010 5K6±5% | Passive Sym Lib.SchLib | Resistor | Passive Pad Lib.PcbLib | RES2010 | RC2010JR-075K6L | Yageo | GENERAL PURPOSE CHIP RESISTORS | C:\Altium Libraries\Passives Library\DataSheet\GENERAL PURPOSE CHIP RESISTORS (Yageo).pdf | GENERAL PURPOSE CHIP RESISTORS RES2010 5K6±5% 200V 0.75W
R1160 | 2010 (5.0*2.5mm) | 6K2 | ±5% | 200V | 0.75W | RES2010 6K2±5% | Passive Sym Lib.SchLib | Resistor | Passive Pad Lib.PcbLib | RES2010 | RC2010JR-076K2L | Yageo | GENERAL PURPOSE CHIP RESISTORS | C:\Altium Libraries\Passives Library\DataSheet\GENERAL PURPOSE CHIP RESISTORS (Yageo).pdf | GENERAL PURPOSE CHIP RESISTORS RES2010 6K2±5% 200V 0.75W
R1161 | 2010 (5.0*2.5mm) | 6K8 | ±5% | 200V | 0.75W | RES2010 6K8±5% | Passive Sym Lib.SchLib | Resistor | Passive Pad Lib.PcbLib | RES2010 | RC2010JR-076K8L | Yageo | GENERAL PURPOSE CHIP RESISTORS | C:\Altium Libraries\Passives Library\DataSheet\GENERAL PURPOSE CHIP RESISTORS (Yageo).pdf | GENERAL PURPOSE CHIP RESISTORS RES2010 6K8±5% 200V 0.75W
R1162 | 2010 (5.0*2.5mm) | 7K5 | ±5% | 200V | 0.75W | RES2010 7K5±5% | Passive Sym Lib.SchLib | Resistor | Passive Pad Lib.PcbLib | RES2010 | RC2010JR-077K5L | Yageo | GENERAL PURPOSE CHIP RESISTORS | C:\Altium Libraries\Passives Library\DataSheet\GENERAL PURPOSE CHIP RESISTORS (Yageo).pdf | GENERAL PURPOSE CHIP RESISTORS RES2010 7K5±5% 200V 0.75W
R1163 | 2010 (5.0*2.5mm) | 8K2 | ±5% | 200V | 0.75W | RES2010 8K2±5% | Passive Sym Lib.SchLib | Resistor | Passive Pad Lib.PcbLib | RES2010 | RC2010JR-078K2L | Yageo | GENERAL PURPOSE CHIP RESISTORS | C:\Altium Libraries\Passives Library\DataSheet\GENERAL PURPOSE CHIP RESISTORS (Yageo).pdf | GENERAL PURPOSE CHIP RESISTORS RES2010 8K2±5% 200V 0.75W
R1164 | 2010 (5.0*2.5mm) | 9K1 | ±5% | 200V | 0.75W | RES2010 9K1±5% | Passive Sym Lib.SchLib | Resistor | Passive Pad Lib.PcbLib | RES2010 | RC2010JR-079K1L | Yageo | GENERAL PURPOSE CHIP RESISTORS | C:\Altium Libraries\Passives Library\DataSheet\GENERAL PURPOSE CHIP RESISTORS (Yageo).pdf | GENERAL PURPOSE CHIP RESISTORS RES2010 9K1±5% 200V 0.75W
R1165 | 2010 (5.0*2.5mm) | 10K | ±5% | 200V | 0.75W | RES2010 10K±5% | Passive Sym Lib.SchLib | Resistor | Passive Pad Lib.PcbLib | RES2010 | RC2010JR-0710KL | Yageo | GENERAL PURPOSE CHIP RESISTORS | C:\Altium Libraries\Passives Library\DataSheet\GENERAL PURPOSE CHIP RESISTORS (Yageo).pdf | GENERAL PURPOSE CHIP RESISTORS RES2010 10K±5% 200V 0.75W
R1166 | 2010 (5.0*2.5mm) | 11K | ±5% | 200V | 0.75W | RES2010 11K±5% | Passive Sym Lib.SchLib | Resistor | Passive Pad Lib.PcbLib | RES2010 | RC2010JR-0711KL | Yageo | GENERAL PURPOSE CHIP RESISTORS | C:\Altium Libraries\Passives Library\DataSheet\GENERAL PURPOSE CHIP RESISTORS (Yageo).pdf | GENERAL PURPOSE CHIP RESISTORS RES2010 11K±5% 200V 0.75W
R1167 | 2010 (5.0*2.5mm) | 12K | ±5% | 200V | 0.75W | RES2010 12K±5% | Passive Sym Lib.SchLib | Resistor | Passive Pad Lib.PcbLib | RES2010 | RC2010JR-0712KL | Yageo | GENERAL PURPOSE CHIP RESISTORS | C:\Altium Libraries\Passives Library\DataSheet\GENERAL PURPOSE CHIP RESISTORS (Yageo).pdf | GENERAL PURPOSE CHIP RESISTORS RES2010 12K±5% 200V 0.75W
R1168 | 2010 (5.0*2.5mm) | 13K | ±5% | 200V | 0.75W | RES2010 13K±5% | Passive Sym Lib.SchLib | Resistor | Passive Pad Lib.PcbLib | RES2010 | RC2010JR-0713KL | Yageo | GENERAL PURPOSE CHIP RESISTORS | C:\Altium Libraries\Passives Library\DataSheet\GENERAL PURPOSE CHIP RESISTORS (Yageo).pdf | GENERAL PURPOSE CHIP RESISTORS RES2010 13K±5% 200V 0.75W
R1169 | 2010 (5.0*2.5mm) | 15K | ±5% | 200V | 0.75W | RES2010 15K±5% | Passive Sym Lib.SchLib | Resistor | Passive Pad Lib.PcbLib | RES2010 | RC2010JR-0715KL | Yageo | GENERAL PURPOSE CHIP RESISTORS | C:\Altium Libraries\Passives Library\DataSheet\GENERAL PURPOSE CHIP RESISTORS (Yageo).pdf | GENERAL PURPOSE CHIP RESISTORS RES2010 15K±5% 200V 0.75W
R1170 | 2010 (5.0*2.5mm) | 16K | ±5% | 200V | 0.75W | RES2010 16K±5% | Passive Sym Lib.SchLib | Resistor | Passive Pad Lib.PcbLib | RES2010 | RC2010JR-0716KL | Yageo | GENERAL PURPOSE CHIP RESISTORS | C:\Altium Libraries\Passives Library\DataSheet\GENERAL PURPOSE CHIP RESISTORS (Yageo).pdf | GENERAL PURPOSE CHIP RESISTORS RES2010 16K±5% 200V 0.75W
R1171 | 2010 (5.0*2.5mm) | 18K | ±5% | 200V | 0.75W | RES2010 18K±5% | Passive Sym Lib.SchLib | Resistor | Passive Pad Lib.PcbLib | RES2010 | RC2010JR-0718KL | Yageo | GENERAL PURPOSE CHIP RESISTORS | C:\Altium Libraries\Passives Library\DataSheet\GENERAL PURPOSE CHIP RESISTORS (Yageo).pdf | GENERAL PURPOSE CHIP RESISTORS RES2010 18K±5% 200V 0.75W
R1172 | 2010 (5.0*2.5mm) | 20K | ±5% | 200V | 0.75W | RES2010 20K±5% | Passive Sym Lib.SchLib | Resistor | Passive Pad Lib.PcbLib | RES2010 | RC2010JR-0720KL | Yageo | GENERAL PURPOSE CHIP RESISTORS | C:\Altium Libraries\Passives Library\DataSheet\GENERAL PURPOSE CHIP RESISTORS (Yageo).pdf | GENERAL PURPOSE CHIP RESISTORS RES2010 20K±5% 200V 0.75W
R1173 | 2010 (5.0*2.5mm) | 22K | ±5% | 200V | 0.75W | RES2010 22K±5% | Passive Sym Lib.SchLib | Resistor | Passive Pad Lib.PcbLib | RES2010 | RC2010JR-0722KL | Yageo | GENERAL PURPOSE CHIP RESISTORS | C:\Altium Libraries\Passives Library\DataSheet\GENERAL PURPOSE CHIP RESISTORS (Yageo).pdf | GENERAL PURPOSE CHIP RESISTORS RES2010 22K±5% 200V 0.75W
R1174 | 2010 (5.0*2.5mm) | 24K | ±5% | 200V | 0.75W | RES2010 24K±5% | Passive Sym Lib.SchLib | Resistor | Passive Pad Lib.PcbLib | RES2010 | RC2010JR-0724KL | Yageo | GENERAL PURPOSE CHIP RESISTORS | C:\Altium Libraries\Passives Library\DataSheet\GENERAL PURPOSE CHIP RESISTORS (Yageo).pdf | GENERAL PURPOSE CHIP RESISTORS RES2010 24K±5% 200V 0.75W
R1175 | 2010 (5.0*2.5mm) | 27K | ±5% | 200V | 0.75W | RES2010 27K±5% | Passive Sym Lib.SchLib | Resistor | Passive Pad Lib.PcbLib | RES2010 | RC2010JR-0727KL | Yageo | GENERAL PURPOSE CHIP RESISTORS | C:\Altium Libraries\Passives Library\DataSheet\GENERAL PURPOSE CHIP RESISTORS (Yageo).pdf | GENERAL PURPOSE CHIP RESISTORS RES2010 27K±5% 200V 0.75W
R1176 | 2010 (5.0*2.5mm) | 30K | ±5% | 200V | 0.75W | RES2010 30K±5% | Passive Sym Lib.SchLib | Resistor | Passive Pad Lib.PcbLib | RES2010 | RC2010JR-0730KL | Yageo | GENERAL PURPOSE CHIP RESISTORS | C:\Altium Libraries\Passives Library\DataSheet\GENERAL PURPOSE CHIP RESISTORS (Yageo).pdf | GENERAL PURPOSE CHIP RESISTORS RES2010 30K±5% 200V 0.75W
R1177 | 2010 (5.0*2.5mm) | 33K | ±5% | 200V | 0.75W | RES2010 33K±5% | Passive Sym Lib.SchLib | Resistor | Passive Pad Lib.PcbLib | RES2010 | RC2010JR-0733KL | Yageo | GENERAL PURPOSE CHIP RESISTORS | C:\Altium Libraries\Passives Library\DataSheet\GENERAL PURPOSE CHIP RESISTORS (Yageo).pdf | GENERAL PURPOSE CHIP RESISTORS RES2010 33K±5% 200V 0.75W
R1178 | 2010 (5.0*2.5mm) | 36K | ±5% | 200V | 0.75W | RES2010 36K±5% | Passive Sym Lib.SchLib | Resistor | Passive Pad Lib.PcbLib | RES2010 | RC2010JR-0736KL | Yageo | GENERAL PURPOSE CHIP RESISTORS | C:\Altium Libraries\Passives Library\DataSheet\GENERAL PURPOSE CHIP RESISTORS (Yageo).pdf | GENERAL PURPOSE CHIP RESISTORS RES2010 36K±5% 200V 0.75W
R1179 | 2010 (5.0*2.5mm) | 39K | ±5% | 200V | 0.75W | RES2010 39K±5% | Passive Sym Lib.SchLib | Resistor | Passive Pad Lib.PcbLib | RES2010 | RC2010JR-0739KL | Yageo | GENERAL PURPOSE CHIP RESISTORS | C:\Altium Libraries\Passives Library\DataSheet\GENERAL PURPOSE CHIP RESISTORS (Yageo).pdf | GENERAL PURPOSE CHIP RESISTORS RES2010 39K±5% 200V 0.75W
R1180 | 2010 (5.0*2.5mm) | 43K | ±5% | 200V | 0.75W | RES2010 43K±5% | Passive Sym Lib.SchLib | Resistor | Passive Pad Lib.PcbLib | RES2010 | RC2010JR-0743KL | Yageo | GENERAL PURPOSE CHIP RESISTORS | C:\Altium Libraries\Passives Library\DataSheet\GENERAL PURPOSE CHIP RESISTORS (Yageo).pdf | GENERAL PURPOSE CHIP RESISTORS RES2010 43K±5% 200V 0.75W
R1181 | 2010 (5.0*2.5mm) | 47K | ±5% | 200V | 0.75W | RES2010 47K±5% | Passive Sym Lib.SchLib | Resistor | Passive Pad Lib.PcbLib | RES2010 | RC2010JR-0747KL | Yageo | GENERAL PURPOSE CHIP RESISTORS | C:\Altium Libraries\Passives Library\DataSheet\GENERAL PURPOSE CHIP RESISTORS (Yageo).pdf | GENERAL PURPOSE CHIP RESISTORS RES2010 47K±5% 200V 0.75W
R1182 | 2010 (5.0*2.5mm) | 51K | ±5% | 200V | 0.75W | RES2010 51K±5% | Passive Sym Lib.SchLib | Resistor | Passive Pad Lib.PcbLib | RES2010 | RC2010JR-0751KL | Yageo | GENERAL PURPOSE CHIP RESISTORS | C:\Altium Libraries\Passives Library\DataSheet\GENERAL PURPOSE CHIP RESISTORS (Yageo).pdf | GENERAL PURPOSE CHIP RESISTORS RES2010 51K±5% 200V 0.75W
R1183 | 2010 (5.0*2.5mm) | 56K | ±5% | 200V | 0.75W | RES2010 56K±5% | Passive Sym Lib.SchLib | Resistor | Passive Pad Lib.PcbLib | RES2010 | RC2010JR-0756KL | Yageo | GENERAL PURPOSE CHIP RESISTORS | C:\Altium Libraries\Passives Library\DataSheet\GENERAL PURPOSE CHIP RESISTORS (Yageo).pdf | GENERAL PURPOSE CHIP RESISTORS RES2010 56K±5% 200V 0.75W
R1184 | 2010 (5.0*2.5mm) | 62K | ±5% | 200V | 0.75W | RES2010 62K±5% | Passive Sym Lib.SchLib | Resistor | Passive Pad Lib.PcbLib | RES2010 | RC2010JR-0762KL | Yageo | GENERAL PURPOSE CHIP RESISTORS | C:\Altium Libraries\Passives Library\DataSheet\GENERAL PURPOSE CHIP RESISTORS (Yageo).pdf | GENERAL PURPOSE CHIP RESISTORS RES2010 62K±5% 200V 0.75W
R1185 | 2010 (5.0*2.5mm) | 68K | ±5% | 200V | 0.75W | RES2010 68K±5% | Passive Sym Lib.SchLib | Resistor | Passive Pad Lib.PcbLib | RES2010 | RC2010JR-0768KL | Yageo | GENERAL PURPOSE CHIP RESISTORS | C:\Altium Libraries\Passives Library\DataSheet\GENERAL PURPOSE CHIP RESISTORS (Yageo).pdf | GENERAL PURPOSE CHIP RESISTORS RES2010 68K±5% 200V 0.75W
R1186 | 2010 (5.0*2.5mm) | 75K | ±5% | 200V | 0.75W | RES2010 75K±5% | Passive Sym Lib.SchLib | Resistor | Passive Pad Lib.PcbLib | RES2010 | RC2010JR-0775KL | Yageo | GENERAL PURPOSE CHIP RESISTORS | C:\Altium Libraries\Passives Library\DataSheet\GENERAL PURPOSE CHIP RESISTORS (Yageo).pdf | GENERAL PURPOSE CHIP RESISTORS RES2010 75K±5% 200V 0.75W
R1187 | 2010 (5.0*2.5mm) | 82K | ±5% | 200V | 0.75W | RES2010 82K±5% | Passive Sym Lib.SchLib | Resistor | Passive Pad Lib.PcbLib | RES2010 | RC2010JR-0782KL | Yageo | GENERAL PURPOSE CHIP RESISTORS | C:\Altium Libraries\Passives Library\DataSheet\GENERAL PURPOSE CHIP RESISTORS (Yageo).pdf | GENERAL PURPOSE CHIP RESISTORS RES2010 82K±5% 200V 0.75W
R1188 | 2010 (5.0*2.5mm) | 91K | ±5% | 200V | 0.75W | RES2010 91K±5% | Passive Sym Lib.SchLib | Resistor | Passive Pad Lib.PcbLib | RES2010 | RC2010JR-0791KL | Yageo | GENERAL PURPOSE CHIP RESISTORS | C:\Altium Libraries\Passives Library\DataSheet\GENERAL PURPOSE CHIP RESISTORS (Yageo).pdf | GENERAL PURPOSE CHIP RESISTORS RES2010 91K±5% 200V 0.75W
R1189 | 2010 (5.0*2.5mm) | 100K | ±5% | 200V | 0.75W | RES2010 100K±5% | Passive Sym Lib.SchLib | Resistor | Passive Pad Lib.PcbLib | RES2010 | RC2010JR-07100KL | Yageo | GENERAL PURPOSE CHIP RESISTORS | C:\Altium Libraries\Passives Library\DataSheet\GENERAL PURPOSE CHIP RESISTORS (Yageo).pdf | GENERAL PURPOSE CHIP RESISTORS RES2010 100K±5% 200V 0.75W
R1190 | 2010 (5.0*2.5mm) | 110K | ±5% | 200V | 0.75W | RES2010 110K±5% | Passive Sym Lib.SchLib | Resistor | Passive Pad Lib.PcbLib | RES2010 | RC2010JR-07110KL | Yageo | GENERAL PURPOSE CHIP RESISTORS | C:\Altium Libraries\Passives Library\DataSheet\GENERAL PURPOSE CHIP RESISTORS (Yageo).pdf | GENERAL PURPOSE CHIP RESISTORS RES2010 110K±5% 200V 0.75W
R1191 | 2010 (5.0*2.5mm) | 120K | ±5% | 200V | 0.75W | RES2010 120K±5% | Passive Sym Lib.SchLib | Resistor | Passive Pad Lib.PcbLib | RES2010 | RC2010JR-07120KL | Yageo | GENERAL PURPOSE CHIP RESISTORS | C:\Altium Libraries\Passives Library\DataSheet\GENERAL PURPOSE CHIP RESISTORS (Yageo).pdf | GENERAL PURPOSE CHIP RESISTORS RES2010 120K±5% 200V 0.75W
R1192 | 2010 (5.0*2.5mm) | 130K | ±5% | 200V | 0.75W | RES2010 130K±5% | Passive Sym Lib.SchLib | Resistor | Passive Pad Lib.PcbLib | RES2010 | RC2010JR-07130KL | Yageo | GENERAL PURPOSE CHIP RESISTORS | C:\Altium Libraries\Passives Library\DataSheet\GENERAL PURPOSE CHIP RESISTORS (Yageo).pdf | GENERAL PURPOSE CHIP RESISTORS RES2010 130K±5% 200V 0.75W
R1193 | 2010 (5.0*2.5mm) | 150K | ±5% | 200V | 0.75W | RES2010 150K±5% | Passive Sym Lib.SchLib | Resistor | Passive Pad Lib.PcbLib | RES2010 | RC2010JR-07150KL | Yageo | GENERAL PURPOSE CHIP RESISTORS | C:\Altium Libraries\Passives Library\DataSheet\GENERAL PURPOSE CHIP RESISTORS (Yageo).pdf | GENERAL PURPOSE CHIP RESISTORS RES2010 150K±5% 200V 0.75W
R1194 | 2010 (5.0*2.5mm) | 160K | ±5% | 200V | 0.75W | RES2010 160K±5% | Passive Sym Lib.SchLib | Resistor | Passive Pad Lib.PcbLib | RES2010 | RC2010JR-07160KL | Yageo | GENERAL PURPOSE CHIP RESISTORS | C:\Altium Libraries\Passives Library\DataSheet\GENERAL PURPOSE CHIP RESISTORS (Yageo).pdf | GENERAL PURPOSE CHIP RESISTORS RES2010 160K±5% 200V 0.75W
R1195 | 2010 (5.0*2.5mm) | 180K | ±5% | 200V | 0.75W | RES2010 180K±5% | Passive Sym Lib.SchLib | Resistor | Passive Pad Lib.PcbLib | RES2010 | RC2010JR-07180KL | Yageo | GENERAL PURPOSE CHIP RESISTORS | C:\Altium Libraries\Passives Library\DataSheet\GENERAL PURPOSE CHIP RESISTORS (Yageo).pdf | GENERAL PURPOSE CHIP RESISTORS RES2010 180K±5% 200V 0.75W
R1196 | 2010 (5.0*2.5mm) | 200K | ±5% | 200V | 0.75W | RES2010 200K±5% | Passive Sym Lib.SchLib | Resistor | Passive Pad Lib.PcbLib | RES2010 | RC2010JR-07200KL | Yageo | GENERAL PURPOSE CHIP RESISTORS | C:\Altium Libraries\Passives Library\DataSheet\GENERAL PURPOSE CHIP RESISTORS (Yageo).pdf | GENERAL PURPOSE CHIP RESISTORS RES2010 200K±5% 200V 0.75W
R1197 | 2010 (5.0*2.5mm) | 220K | ±5% | 200V | 0.75W | RES2010 220K±5% | Passive Sym Lib.SchLib | Resistor | Passive Pad Lib.PcbLib | RES2010 | RC2010JR-07220KL | Yageo | GENERAL PURPOSE CHIP RESISTORS | C:\Altium Libraries\Passives Library\DataSheet\GENERAL PURPOSE CHIP RESISTORS (Yageo).pdf | GENERAL PURPOSE CHIP RESISTORS RES2010 220K±5% 200V 0.75W
R1198 | 2010 (5.0*2.5mm) | 240K | ±5% | 200V | 0.75W | RES2010 240K±5% | Passive Sym Lib.SchLib | Resistor | Passive Pad Lib.PcbLib | RES2010 | RC2010JR-07240KL | Yageo | GENERAL PURPOSE CHIP RESISTORS | C:\Altium Libraries\Passives Library\DataSheet\GENERAL PURPOSE CHIP RESISTORS (Yageo).pdf | GENERAL PURPOSE CHIP RESISTORS RES2010 240K±5% 200V 0.75W
R1199 | 2010 (5.0*2.5mm) | 270K | ±5% | 200V | 0.75W | RES2010 270K±5% | Passive Sym Lib.SchLib | Resistor | Passive Pad Lib.PcbLib | RES2010 | RC2010JR-07270KL | Yageo | GENERAL PURPOSE CHIP RESISTORS | C:\Altium Libraries\Passives Library\DataSheet\GENERAL PURPOSE CHIP RESISTORS (Yageo).pdf | GENERAL PURPOSE CHIP RESISTORS RES2010 270K±5% 200V 0.75W
R1200 | 2010 (5.0*2.5mm) | 300K | ±5% | 200V | 0.75W | RES2010 300K±5% | Passive Sym Lib.SchLib | Resistor | Passive Pad Lib.PcbLib | RES2010 | RC2010JR-07300KL | Yageo | GENERAL PURPOSE CHIP RESISTORS | C:\Altium Libraries\Passives Library\DataSheet\GENERAL PURPOSE CHIP RESISTORS (Yageo).pdf | GENERAL PURPOSE CHIP RESISTORS RES2010 300K±5% 200V 0.75W
R1201 | 2010 (5.0*2.5mm) | 330K | ±5% | 200V | 0.75W | RES2010 330K±5% | Passive Sym Lib.SchLib | Resistor | Passive Pad Lib.PcbLib | RES2010 | RC2010JR-07330KL | Yageo | GENERAL PURPOSE CHIP RESISTORS | C:\Altium Libraries\Passives Library\DataSheet\GENERAL PURPOSE CHIP RESISTORS (Yageo).pdf | GENERAL PURPOSE CHIP RESISTORS RES2010 330K±5% 200V 0.75W
R1202 | 2010 (5.0*2.5mm) | 360K | ±5% | 200V | 0.75W | RES2010 360K±5% | Passive Sym Lib.SchLib | Resistor | Passive Pad Lib.PcbLib | RES2010 | RC2010JR-07360KL | Yageo | GENERAL PURPOSE CHIP RESISTORS | C:\Altium Libraries\Passives Library\DataSheet\GENERAL PURPOSE CHIP RESISTORS (Yageo).pdf | GENERAL PURPOSE CHIP RESISTORS RES2010 360K±5% 200V 0.75W
R1203 | 2010 (5.0*2.5mm) | 390K | ±5% | 200V | 0.75W | RES2010 390K±5% | Passive Sym Lib.SchLib | Resistor | Passive Pad Lib.PcbLib | RES2010 | RC2010JR-07390KL | Yageo | GENERAL PURPOSE CHIP RESISTORS | C:\Altium Libraries\Passives Library\DataSheet\GENERAL PURPOSE CHIP RESISTORS (Yageo).pdf | GENERAL PURPOSE CHIP RESISTORS RES2010 390K±5% 200V 0.75W
R1204 | 2010 (5.0*2.5mm) | 430K | ±5% | 200V | 0.75W | RES2010 430K±5% | Passive Sym Lib.SchLib | Resistor | Passive Pad Lib.PcbLib | RES2010 | RC2010JR-07430KL | Yageo | GENERAL PURPOSE CHIP RESISTORS | C:\Altium Libraries\Passives Library\DataSheet\GENERAL PURPOSE CHIP RESISTORS (Yageo).pdf | GENERAL PURPOSE CHIP RESISTORS RES2010 430K±5% 200V 0.75W
R1205 | 2010 (5.0*2.5mm) | 470K | ±5% | 200V | 0.75W | RES2010 470K±5% | Passive Sym Lib.SchLib | Resistor | Passive Pad Lib.PcbLib | RES2010 | RC2010JR-07470KL | Yageo | GENERAL PURPOSE CHIP RESISTORS | C:\Altium Libraries\Passives Library\DataSheet\GENERAL PURPOSE CHIP RESISTORS (Yageo).pdf | GENERAL PURPOSE CHIP RESISTORS RES2010 470K±5% 200V 0.75W
R1206 | 2010 (5.0*2.5mm) | 510K | ±5% | 200V | 0.75W | RES2010 510K±5% | Passive Sym Lib.SchLib | Resistor | Passive Pad Lib.PcbLib | RES2010 | RC2010JR-07510KL | Yageo | GENERAL PURPOSE CHIP RESISTORS | C:\Altium Libraries\Passives Library\DataSheet\GENERAL PURPOSE CHIP RESISTORS (Yageo).pdf | GENERAL PURPOSE CHIP RESISTORS RES2010 510K±5% 200V 0.75W
R1207 | 2010 (5.0*2.5mm) | 560K | ±5% | 200V | 0.75W | RES2010 560K±5% | Passive Sym Lib.SchLib | Resistor | Passive Pad Lib.PcbLib | RES2010 | RC2010JR-07560KL | Yageo | GENERAL PURPOSE CHIP RESISTORS | C:\Altium Libraries\Passives Library\DataSheet\GENERAL PURPOSE CHIP RESISTORS (Yageo).pdf | GENERAL PURPOSE CHIP RESISTORS RES2010 560K±5% 200V 0.75W
R1208 | 2010 (5.0*2.5mm) | 620K | ±5% | 200V | 0.75W | RES2010 620K±5% | Passive Sym Lib.SchLib | Resistor | Passive Pad Lib.PcbLib | RES2010 | RC2010JR-07620KL | Yageo | GENERAL PURPOSE CHIP RESISTORS | C:\Altium Libraries\Passives Library\DataSheet\GENERAL PURPOSE CHIP RESISTORS (Yageo).pdf | GENERAL PURPOSE CHIP RESISTORS RES2010 620K±5% 200V 0.75W
R1209 | 2010 (5.0*2.5mm) | 680K | ±5% | 200V | 0.75W | RES2010 680K±5% | Passive Sym Lib.SchLib | Resistor | Passive Pad Lib.PcbLib | RES2010 | RC2010JR-07680KL | Yageo | GENERAL PURPOSE CHIP RESISTORS | C:\Altium Libraries\Passives Library\DataSheet\GENERAL PURPOSE CHIP RESISTORS (Yageo).pdf | GENERAL PURPOSE CHIP RESISTORS RES2010 680K±5% 200V 0.75W
R1210 | 2010 (5.0*2.5mm) | 750K | ±5% | 200V | 0.75W | RES2010 750K±5% | Passive Sym Lib.SchLib | Resistor | Passive Pad Lib.PcbLib | RES2010 | RC2010JR-07750KL | Yageo | GENERAL PURPOSE CHIP RESISTORS | C:\Altium Libraries\Passives Library\DataSheet\GENERAL PURPOSE CHIP RESISTORS (Yageo).pdf | GENERAL PURPOSE CHIP RESISTORS RES2010 750K±5% 200V 0.75W
R1211 | 2010 (5.0*2.5mm) | 820K | ±5% | 200V | 0.75W | RES2010 820K±5% | Passive Sym Lib.SchLib | Resistor | Passive Pad Lib.PcbLib | RES2010 | RC2010JR-07820KL | Yageo | GENERAL PURPOSE CHIP RESISTORS | C:\Altium Libraries\Passives Library\DataSheet\GENERAL PURPOSE CHIP RESISTORS (Yageo).pdf | GENERAL PURPOSE CHIP RESISTORS RES2010 820K±5% 200V 0.75W
R1212 | 2010 (5.0*2.5mm) | 910K | ±5% | 200V | 0.75W | RES2010 910K±5% | Passive Sym Lib.SchLib | Resistor | Passive Pad Lib.PcbLib | RES2010 | RC2010JR-07910KL | Yageo | GENERAL PURPOSE CHIP RESISTORS | C:\Altium Libraries\Passives Library\DataSheet\GENERAL PURPOSE CHIP RESISTORS (Yageo).pdf | GENERAL PURPOSE CHIP RESISTORS RES2010 910K±5% 200V 0.75W
R1213 | 2010 (5.0*2.5mm) | 1M0 | ±5% | 200V | 0.75W | RES2010 1M0±5% | Passive Sym Lib.SchLib | Resistor | Passive Pad Lib.PcbLib | RES2010 | RC2010JR-071M0L | Yageo | GENERAL PURPOSE CHIP RESISTORS | C:\Altium Libraries\Passives Library\DataSheet\GENERAL PURPOSE CHIP RESISTORS (Yageo).pdf | GENERAL PURPOSE CHIP RESISTORS RES2010 1M0±5% 200V 0.75W
R1214 | 2010 (5.0*2.5mm) | 1M1 | ±5% | 200V | 0.75W | RES2010 1M1±5% | Passive Sym Lib.SchLib | Resistor | Passive Pad Lib.PcbLib | RES2010 | RC2010JR-071M1L | Yageo | GENERAL PURPOSE CHIP RESISTORS | C:\Altium Libraries\Passives Library\DataSheet\GENERAL PURPOSE CHIP RESISTORS (Yageo).pdf | GENERAL PURPOSE CHIP RESISTORS RES2010 1M1±5% 200V 0.75W
R1215 | 2010 (5.0*2.5mm) | 1M2 | ±5% | 200V | 0.75W | RES2010 1M2±5% | Passive Sym Lib.SchLib | Resistor | Passive Pad Lib.PcbLib | RES2010 | RC2010JR-071M2L | Yageo | GENERAL PURPOSE CHIP RESISTORS | C:\Altium Libraries\Passives Library\DataSheet\GENERAL PURPOSE CHIP RESISTORS (Yageo).pdf | GENERAL PURPOSE CHIP RESISTORS RES2010 1M2±5% 200V 0.75W
R1216 | 2010 (5.0*2.5mm) | 1M3 | ±5% | 200V | 0.75W | RES2010 1M3±5% | Passive Sym Lib.SchLib | Resistor | Passive Pad Lib.PcbLib | RES2010 | RC2010JR-071M3L | Yageo | GENERAL PURPOSE CHIP RESISTORS | C:\Altium Libraries\Passives Library\DataSheet\GENERAL PURPOSE CHIP RESISTORS (Yageo).pdf | GENERAL PURPOSE CHIP RESISTORS RES2010 1M3±5% 200V 0.75W
R1217 | 2010 (5.0*2.5mm) | 1M5 | ±5% | 200V | 0.75W | RES2010 1M5±5% | Passive Sym Lib.SchLib | Resistor | Passive Pad Lib.PcbLib | RES2010 | RC2010JR-071M5L | Yageo | GENERAL PURPOSE CHIP RESISTORS | C:\Altium Libraries\Passives Library\DataSheet\GENERAL PURPOSE CHIP RESISTORS (Yageo).pdf | GENERAL PURPOSE CHIP RESISTORS RES2010 1M5±5% 200V 0.75W
R1218 | 2010 (5.0*2.5mm) | 1M6 | ±5% | 200V | 0.75W | RES2010 1M6±5% | Passive Sym Lib.SchLib | Resistor | Passive Pad Lib.PcbLib | RES2010 | RC2010JR-071M6L | Yageo | GENERAL PURPOSE CHIP RESISTORS | C:\Altium Libraries\Passives Library\DataSheet\GENERAL PURPOSE CHIP RESISTORS (Yageo).pdf | GENERAL PURPOSE CHIP RESISTORS RES2010 1M6±5% 200V 0.75W
R1219 | 2010 (5.0*2.5mm) | 1M7 | ±5% | 200V | 0.75W | RES2010 1M7±5% | Passive Sym Lib.SchLib | Resistor | Passive Pad Lib.PcbLib | RES2010 | RC2010JR-071M7L | Yageo | GENERAL PURPOSE CHIP RESISTORS | C:\Altium Libraries\Passives Library\DataSheet\GENERAL PURPOSE CHIP RESISTORS (Yageo).pdf | GENERAL PURPOSE CHIP RESISTORS RES2010 1M7±5% 200V 0.75W
R1220 | 2010 (5.0*2.5mm) | 1M8 | ±5% | 200V | 0.75W | RES2010 1M8±5% | Passive Sym Lib.SchLib | Resistor | Passive Pad Lib.PcbLib | RES2010 | RC2010JR-071M8L | Yageo | GENERAL PURPOSE CHIP RESISTORS | C:\Altium Libraries\Passives Library\DataSheet\GENERAL PURPOSE CHIP RESISTORS (Yageo).pdf | GENERAL PURPOSE CHIP RESISTORS RES2010 1M8±5% 200V 0.75W
R1221 | 2010 (5.0*2.5mm) | 2M0 | ±5% | 200V | 0.75W | RES2010 2M0±5% | Passive Sym Lib.SchLib | Resistor | Passive Pad Lib.PcbLib | RES2010 | RC2010JR-072M0L | Yageo | GENERAL PURPOSE CHIP RESISTORS | C:\Altium Libraries\Passives Library\DataSheet\GENERAL PURPOSE CHIP RESISTORS (Yageo).pdf | GENERAL PURPOSE CHIP RESISTORS RES2010 2M0±5% 200V 0.75W
R1222 | 2010 (5.0*2.5mm) | 2M2 | ±5% | 200V | 0.75W | RES2010 2M2±5% | Passive Sym Lib.SchLib | Resistor | Passive Pad Lib.PcbLib | RES2010 | RC2010JR-072M2L | Yageo | GENERAL PURPOSE CHIP RESISTORS | C:\Altium Libraries\Passives Library\DataSheet\GENERAL PURPOSE CHIP RESISTORS (Yageo).pdf | GENERAL PURPOSE CHIP RESISTORS RES2010 2M2±5% 200V 0.75W
R1223 | 2010 (5.0*2.5mm) | 2M7 | ±5% | 200V | 0.75W | RES2010 2M7±5% | Passive Sym Lib.SchLib | Resistor | Passive Pad Lib.PcbLib | RES2010 | RC2010JR-072M7L | Yageo | GENERAL PURPOSE CHIP RESISTORS | C:\Altium Libraries\Passives Library\DataSheet\GENERAL PURPOSE CHIP RESISTORS (Yageo).pdf | GENERAL PURPOSE CHIP RESISTORS RES2010 2M7±5% 200V 0.75W
R1224 | 2010 (5.0*2.5mm) | 3M0 | ±5% | 200V | 0.75W | RES2010 3M0±5% | Passive Sym Lib.SchLib | Resistor | Passive Pad Lib.PcbLib | RES2010 | RC2010JR-073M0L | Yageo | GENERAL PURPOSE CHIP RESISTORS | C:\Altium Libraries\Passives Library\DataSheet\GENERAL PURPOSE CHIP RESISTORS (Yageo).pdf | GENERAL PURPOSE CHIP RESISTORS RES2010 3M0±5% 200V 0.75W
R1225 | 2010 (5.0*2.5mm) | 3M3 | ±5% | 200V | 0.75W | RES2010 3M3±5% | Passive Sym Lib.SchLib | Resistor | Passive Pad Lib.PcbLib | RES2010 | RC2010JR-073M3L | Yageo | GENERAL PURPOSE CHIP RESISTORS | C:\Altium Libraries\Passives Library\DataSheet\GENERAL PURPOSE CHIP RESISTORS (Yageo).pdf | GENERAL PURPOSE CHIP RESISTORS RES2010 3M3±5% 200V 0.75W
R1226 | 2010 (5.0*2.5mm) | 3M6 | ±5% | 200V | 0.75W | RES2010 3M6±5% | Passive Sym Lib.SchLib | Resistor | Passive Pad Lib.PcbLib | RES2010 | RC2010JR-073M6L | Yageo | GENERAL PURPOSE CHIP RESISTORS | C:\Altium Libraries\Passives Library\DataSheet\GENERAL PURPOSE CHIP RESISTORS (Yageo).pdf | GENERAL PURPOSE CHIP RESISTORS RES2010 3M6±5% 200V 0.75W
R1227 | 2010 (5.0*2.5mm) | 3M9 | ±5% | 200V | 0.75W | RES2010 3M9±5% | Passive Sym Lib.SchLib | Resistor | Passive Pad Lib.PcbLib | RES2010 | RC2010JR-073M9L | Yageo | GENERAL PURPOSE CHIP RESISTORS | C:\Altium Libraries\Passives Library\DataSheet\GENERAL PURPOSE CHIP RESISTORS (Yageo).pdf | GENERAL PURPOSE CHIP RESISTORS RES2010 3M9±5% 200V 0.75W
R1228 | 2010 (5.0*2.5mm) | 4M3 | ±5% | 200V | 0.75W | RES2010 4M3±5% | Passive Sym Lib.SchLib | Resistor | Passive Pad Lib.PcbLib | RES2010 | RC2010JR-074M3L | Yageo | GENERAL PURPOSE CHIP RESISTORS | C:\Altium Libraries\Passives Library\DataSheet\GENERAL PURPOSE CHIP RESISTORS (Yageo).pdf | GENERAL PURPOSE CHIP RESISTORS RES2010 4M3±5% 200V 0.75W
R1229 | 2010 (5.0*2.5mm) | 4M7 | ±5% | 200V | 0.75W | RES2010 4M7±5% | Passive Sym Lib.SchLib | Resistor | Passive Pad Lib.PcbLib | RES2010 | RC2010JR-074M7L | Yageo | GENERAL PURPOSE CHIP RESISTORS | C:\Altium Libraries\Passives Library\DataSheet\GENERAL PURPOSE CHIP RESISTORS (Yageo).pdf | GENERAL PURPOSE CHIP RESISTORS RES2010 4M7±5% 200V 0.75W
R1230 | 2010 (5.0*2.5mm) | 5M1 | ±5% | 200V | 0.75W | RES2010 5M1±5% | Passive Sym Lib.SchLib | Resistor | Passive Pad Lib.PcbLib | RES2010 | RC2010JR-075M1L | Yageo | GENERAL PURPOSE CHIP RESISTORS | C:\Altium Libraries\Passives Library\DataSheet\GENERAL PURPOSE CHIP RESISTORS (Yageo).pdf | GENERAL PURPOSE CHIP RESISTORS RES2010 5M1±5% 200V 0.75W
R1231 | 2010 (5.0*2.5mm) | 5M6 | ±5% | 200V | 0.75W | RES2010 5M6±5% | Passive Sym Lib.SchLib | Resistor | Passive Pad Lib.PcbLib | RES2010 | RC2010JR-075M6L | Yageo | GENERAL PURPOSE CHIP RESISTORS | C:\Altium Libraries\Passives Library\DataSheet\GENERAL PURPOSE CHIP RESISTORS (Yageo).pdf | GENERAL PURPOSE CHIP RESISTORS RES2010 5M6±5% 200V 0.75W
R1232 | 2010 (5.0*2.5mm) | 6M2 | ±5% | 200V | 0.75W | RES2010 6M2±5% | Passive Sym Lib.SchLib | Resistor | Passive Pad Lib.PcbLib | RES2010 | RC2010JR-076M2L | Yageo | GENERAL PURPOSE CHIP RESISTORS | C:\Altium Libraries\Passives Library\DataSheet\GENERAL PURPOSE CHIP RESISTORS (Yageo).pdf | GENERAL PURPOSE CHIP RESISTORS RES2010 6M2±5% 200V 0.75W
R1233 | 2010 (5.0*2.5mm) | 6M8 | ±5% | 200V | 0.75W | RES2010 6M8±5% | Passive Sym Lib.SchLib | Resistor | Passive Pad Lib.PcbLib | RES2010 | RC2010JR-076M8L | Yageo | GENERAL PURPOSE CHIP RESISTORS | C:\Altium Libraries\Passives Library\DataSheet\GENERAL PURPOSE CHIP RESISTORS (Yageo).pdf | GENERAL PURPOSE CHIP RESISTORS RES2010 6M8±5% 200V 0.75W
R1234 | 2010 (5.0*2.5mm) | 7M5 | ±5% | 200V | 0.75W | RES2010 7M5±5% | Passive Sym Lib.SchLib | Resistor | Passive Pad Lib.PcbLib | RES2010 | RC2010JR-077M5L | Yageo | GENERAL PURPOSE CHIP RESISTORS | C:\Altium Libraries\Passives Library\DataSheet\GENERAL PURPOSE CHIP RESISTORS (Yageo).pdf | GENERAL PURPOSE CHIP RESISTORS RES2010 7M5±5% 200V 0.75W
R1235 | 2010 (5.0*2.5mm) | 8M2 | ±5% | 200V | 0.75W | RES2010 8M2±5% | Passive Sym Lib.SchLib | Resistor | Passive Pad Lib.PcbLib | RES2010 | RC2010JR-078M2L | Yageo | GENERAL PURPOSE CHIP RESISTORS | C:\Altium Libraries\Passives Library\DataSheet\GENERAL PURPOSE CHIP RESISTORS (Yageo).pdf | GENERAL PURPOSE CHIP RESISTORS RES2010 8M2±5% 200V 0.75W
R1236 | 2010 (5.0*2.5mm) | 9M1 | ±5% | 200V | 0.75W | RES2010 9M1±5% | Passive Sym Lib.SchLib | Resistor | Passive Pad Lib.PcbLib | RES2010 | RC2010JR-079M1L | Yageo | GENERAL PURPOSE CHIP RESISTORS | C:\Altium Libraries\Passives Library\DataSheet\GENERAL PURPOSE CHIP RESISTORS (Yageo).pdf | GENERAL PURPOSE CHIP RESISTORS RES2010 9M1±5% 200V 0.75W
R1237 | 2010 (5.0*2.5mm) | 10M | ±5% | 200V | 0.75W | RES2010 10M±5% | Passive Sym Lib.SchLib | Resistor | Passive Pad Lib.PcbLib | RES2010 | RC2010JR-0710ML | Yageo | GENERAL PURPOSE CHIP RESISTORS | C:\Altium Libraries\Passives Library\DataSheet\GENERAL PURPOSE CHIP RESISTORS (Yageo).pdf | GENERAL PURPOSE CHIP RESISTORS RES2010 10M±5% 200V 0.75W
R1238 | 2010 (5.0*2.5mm) | 11M | ±5% | 200V | 0.75W | RES2010 11M±5% | Passive Sym Lib.SchLib | Resistor | Passive Pad Lib.PcbLib | RES2010 | RC2010JR-0711ML | Yageo | GENERAL PURPOSE CHIP RESISTORS | C:\Altium Libraries\Passives Library\DataSheet\GENERAL PURPOSE CHIP RESISTORS (Yageo).pdf | GENERAL PURPOSE CHIP RESISTORS RES2010 11M±5% 200V 0.75W
R1239 | 2010 (5.0*2.5mm) | 13M | ±5% | 200V | 0.75W | RES2010 13M±5% | Passive Sym Lib.SchLib | Resistor | Passive Pad Lib.PcbLib | RES2010 | RC2010JR-0713ML | Yageo | GENERAL PURPOSE CHIP RESISTORS | C:\Altium Libraries\Passives Library\DataSheet\GENERAL PURPOSE CHIP RESISTORS (Yageo).pdf | GENERAL PURPOSE CHIP RESISTORS RES2010 13M±5% 200V 0.75W
R1240 | 2010 (5.0*2.5mm) | 15M | ±5% | 200V | 0.75W | RES2010 15M±5% | Passive Sym Lib.SchLib | Resistor | Passive Pad Lib.PcbLib | RES2010 | RC2010JR-0715ML | Yageo | GENERAL PURPOSE CHIP RESISTORS | C:\Altium Libraries\Passives Library\DataSheet\GENERAL PURPOSE CHIP RESISTORS (Yageo).pdf | GENERAL PURPOSE CHIP RESISTORS RES2010 15M±5% 200V 0.75W
R1241 | 2010 (5.0*2.5mm) | 16M | ±5% | 200V | 0.75W | RES2010 16M±5% | Passive Sym Lib.SchLib | Resistor | Passive Pad Lib.PcbLib | RES2010 | RC2010JR-0716ML | Yageo | GENERAL PURPOSE CHIP RESISTORS | C:\Altium Libraries\Passives Library\DataSheet\GENERAL PURPOSE CHIP RESISTORS (Yageo).pdf | GENERAL PURPOSE CHIP RESISTORS RES2010 16M±5% 200V 0.75W
R1242 | 2010 (5.0*2.5mm) | 17M | ±5% | 200V | 0.75W | RES2010 17M±5% | Passive Sym Lib.SchLib | Resistor | Passive Pad Lib.PcbLib | RES2010 | RC2010JR-0717ML | Yageo | GENERAL PURPOSE CHIP RESISTORS | C:\Altium Libraries\Passives Library\DataSheet\GENERAL PURPOSE CHIP RESISTORS (Yageo).pdf | GENERAL PURPOSE CHIP RESISTORS RES2010 17M±5% 200V 0.75W
R1243 | 2010 (5.0*2.5mm) | 18M | ±5% | 200V | 0.75W | RES2010 18M±5% | Passive Sym Lib.SchLib | Resistor | Passive Pad Lib.PcbLib | RES2010 | RC2010JR-0718ML | Yageo | GENERAL PURPOSE CHIP RESISTORS | C:\Altium Libraries\Passives Library\DataSheet\GENERAL PURPOSE CHIP RESISTORS (Yageo).pdf | GENERAL PURPOSE CHIP RESISTORS RES2010 18M±5% 200V 0.75W
R1244 | 2010 (5.0*2.5mm) | 20M | ±5% | 200V | 0.75W | RES2010 20M±5% | Passive Sym Lib.SchLib | Resistor | Passive Pad Lib.PcbLib | RES2010 | RC2010JR-0720ML | Yageo | GENERAL PURPOSE CHIP RESISTORS | C:\Altium Libraries\Passives Library\DataSheet\GENERAL PURPOSE CHIP RESISTORS (Yageo).pdf | GENERAL PURPOSE CHIP RESISTORS RES2010 20M±5% 200V 0.75W
R1245 | 2010 (5.0*2.5mm) | 22M | ±5% | 200V | 0.75W | RES2010 22M±5% | Passive Sym Lib.SchLib | Resistor | Passive Pad Lib.PcbLib | RES2010 | RC2010JR-0722ML | Yageo | GENERAL PURPOSE CHIP RESISTORS | C:\Altium Libraries\Passives Library\DataSheet\GENERAL PURPOSE CHIP RESISTORS (Yageo).pdf | GENERAL PURPOSE CHIP RESISTORS RES2010 22M±5% 200V 0.75W
R1246 | 2512 (6.35*3.1mm) | 0R | ±5% | 200V | 1.0W | RES2512 0R±5% | Passive Sym Lib.SchLib | Resistor | Passive Pad Lib.PcbLib | RES2512 | RC2512JR-070RL | Yageo | GENERAL PURPOSE CHIP RESISTORS | C:\Altium Libraries\Passives Library\DataSheet\GENERAL PURPOSE CHIP RESISTORS (Yageo).pdf | GENERAL PURPOSE CHIP RESISTORS RES2512 0R±5% 200V 1.0W
R1247 | 2512 (6.35*3.1mm) | 1R0 | ±5% | 200V | 1.0W | RES2512 1R0±5% | Passive Sym Lib.SchLib | Resistor | Passive Pad Lib.PcbLib | RES2512 | RC2512JR-071R0L | Yageo | GENERAL PURPOSE CHIP RESISTORS | C:\Altium Libraries\Passives Library\DataSheet\GENERAL PURPOSE CHIP RESISTORS (Yageo).pdf | GENERAL PURPOSE CHIP RESISTORS RES2512 1R0±5% 200V 1.0W
R1248 | 2512 (6.35*3.1mm) | 1R1 | ±5% | 200V | 1.0W | RES2512 1R1±5% | Passive Sym Lib.SchLib | Resistor | Passive Pad Lib.PcbLib | RES2512 | RC2512JR-071R1L | Yageo | GENERAL PURPOSE CHIP RESISTORS | C:\Altium Libraries\Passives Library\DataSheet\GENERAL PURPOSE CHIP RESISTORS (Yageo).pdf | GENERAL PURPOSE CHIP RESISTORS RES2512 1R1±5% 200V 1.0W
R1249 | 2512 (6.35*3.1mm) | 1R2 | ±5% | 200V | 1.0W | RES2512 1R2±5% | Passive Sym Lib.SchLib | Resistor | Passive Pad Lib.PcbLib | RES2512 | RC2512JR-071R2L | Yageo | GENERAL PURPOSE CHIP RESISTORS | C:\Altium Libraries\Passives Library\DataSheet\GENERAL PURPOSE CHIP RESISTORS (Yageo).pdf | GENERAL PURPOSE CHIP RESISTORS RES2512 1R2±5% 200V 1.0W
R1250 | 2512 (6.35*3.1mm) | 1R3 | ±5% | 200V | 1.0W | RES2512 1R3±5% | Passive Sym Lib.SchLib | Resistor | Passive Pad Lib.PcbLib | RES2512 | RC2512JR-071R3L | Yageo | GENERAL PURPOSE CHIP RESISTORS | C:\Altium Libraries\Passives Library\DataSheet\GENERAL PURPOSE CHIP RESISTORS (Yageo).pdf | GENERAL PURPOSE CHIP RESISTORS RES2512 1R3±5% 200V 1.0W
R1251 | 2512 (6.35*3.1mm) | 1R5 | ±5% | 200V | 1.0W | RES2512 1R5±5% | Passive Sym Lib.SchLib | Resistor | Passive Pad Lib.PcbLib | RES2512 | RC2512JR-071R5L | Yageo | GENERAL PURPOSE CHIP RESISTORS | C:\Altium Libraries\Passives Library\DataSheet\GENERAL PURPOSE CHIP RESISTORS (Yageo).pdf | GENERAL PURPOSE CHIP RESISTORS RES2512 1R5±5% 200V 1.0W
R1252 | 2512 (6.35*3.1mm) | 1R6 | ±5% | 200V | 1.0W | RES2512 1R6±5% | Passive Sym Lib.SchLib | Resistor | Passive Pad Lib.PcbLib | RES2512 | RC2512JR-071R6L | Yageo | GENERAL PURPOSE CHIP RESISTORS | C:\Altium Libraries\Passives Library\DataSheet\GENERAL PURPOSE CHIP RESISTORS (Yageo).pdf | GENERAL PURPOSE CHIP RESISTORS RES2512 1R6±5% 200V 1.0W
R1253 | 2512 (6.35*3.1mm) | 1R8 | ±5% | 200V | 1.0W | RES2512 1R8±5% | Passive Sym Lib.SchLib | Resistor | Passive Pad Lib.PcbLib | RES2512 | RC2512JR-071R8L | Yageo | GENERAL PURPOSE CHIP RESISTORS | C:\Altium Libraries\Passives Library\DataSheet\GENERAL PURPOSE CHIP RESISTORS (Yageo).pdf | GENERAL PURPOSE CHIP RESISTORS RES2512 1R8±5% 200V 1.0W
R1254 | 2512 (6.35*3.1mm) | 2R0 | ±5% | 200V | 1.0W | RES2512 2R0±5% | Passive Sym Lib.SchLib | Resistor | Passive Pad Lib.PcbLib | RES2512 | RC2512JR-072R0L | Yageo | GENERAL PURPOSE CHIP RESISTORS | C:\Altium Libraries\Passives Library\DataSheet\GENERAL PURPOSE CHIP RESISTORS (Yageo).pdf | GENERAL PURPOSE CHIP RESISTORS RES2512 2R0±5% 200V 1.0W
R1255 | 2512 (6.35*3.1mm) | 2R2 | ±5% | 200V | 1.0W | RES2512 2R2±5% | Passive Sym Lib.SchLib | Resistor | Passive Pad Lib.PcbLib | RES2512 | RC2512JR-072R2L | Yageo | GENERAL PURPOSE CHIP RESISTORS | C:\Altium Libraries\Passives Library\DataSheet\GENERAL PURPOSE CHIP RESISTORS (Yageo).pdf | GENERAL PURPOSE CHIP RESISTORS RES2512 2R2±5% 200V 1.0W
R1256 | 2512 (6.35*3.1mm) | 2R4 | ±5% | 200V | 1.0W | RES2512 2R4±5% | Passive Sym Lib.SchLib | Resistor | Passive Pad Lib.PcbLib | RES2512 | RC2512JR-072R4L | Yageo | GENERAL PURPOSE CHIP RESISTORS | C:\Altium Libraries\Passives Library\DataSheet\GENERAL PURPOSE CHIP RESISTORS (Yageo).pdf | GENERAL PURPOSE CHIP RESISTORS RES2512 2R4±5% 200V 1.0W
R1257 | 2512 (6.35*3.1mm) | 2R7 | ±5% | 200V | 1.0W | RES2512 2R7±5% | Passive Sym Lib.SchLib | Resistor | Passive Pad Lib.PcbLib | RES2512 | RC2512JR-072R7L | Yageo | GENERAL PURPOSE CHIP RESISTORS | C:\Altium Libraries\Passives Library\DataSheet\GENERAL PURPOSE CHIP RESISTORS (Yageo).pdf | GENERAL PURPOSE CHIP RESISTORS RES2512 2R7±5% 200V 1.0W
R1258 | 2512 (6.35*3.1mm) | 3R0 | ±5% | 200V | 1.0W | RES2512 3R0±5% | Passive Sym Lib.SchLib | Resistor | Passive Pad Lib.PcbLib | RES2512 | RC2512JR-073R0L | Yageo | GENERAL PURPOSE CHIP RESISTORS | C:\Altium Libraries\Passives Library\DataSheet\GENERAL PURPOSE CHIP RESISTORS (Yageo).pdf | GENERAL PURPOSE CHIP RESISTORS RES2512 3R0±5% 200V 1.0W
R1259 | 2512 (6.35*3.1mm) | 3R3 | ±5% | 200V | 1.0W | RES2512 3R3±5% | Passive Sym Lib.SchLib | Resistor | Passive Pad Lib.PcbLib | RES2512 | RC2512JR-073R3L | Yageo | GENERAL PURPOSE CHIP RESISTORS | C:\Altium Libraries\Passives Library\DataSheet\GENERAL PURPOSE CHIP RESISTORS (Yageo).pdf | GENERAL PURPOSE CHIP RESISTORS RES2512 3R3±5% 200V 1.0W
R1260 | 2512 (6.35*3.1mm) | 3R6 | ±5% | 200V | 1.0W | RES2512 3R6±5% | Passive Sym Lib.SchLib | Resistor | Passive Pad Lib.PcbLib | RES2512 | RC2512JR-073R6L | Yageo | GENERAL PURPOSE CHIP RESISTORS | C:\Altium Libraries\Passives Library\DataSheet\GENERAL PURPOSE CHIP RESISTORS (Yageo).pdf | GENERAL PURPOSE CHIP RESISTORS RES2512 3R6±5% 200V 1.0W
R1261 | 2512 (6.35*3.1mm) | 3R9 | ±5% | 200V | 1.0W | RES2512 3R9±5% | Passive Sym Lib.SchLib | Resistor | Passive Pad Lib.PcbLib | RES2512 | RC2512JR-073R9L | Yageo | GENERAL PURPOSE CHIP RESISTORS | C:\Altium Libraries\Passives Library\DataSheet\GENERAL PURPOSE CHIP RESISTORS (Yageo).pdf | GENERAL PURPOSE CHIP RESISTORS RES2512 3R9±5% 200V 1.0W
R1262 | 2512 (6.35*3.1mm) | 4R3 | ±5% | 200V | 1.0W | RES2512 4R3±5% | Passive Sym Lib.SchLib | Resistor | Passive Pad Lib.PcbLib | RES2512 | RC2512JR-074R3L | Yageo | GENERAL PURPOSE CHIP RESISTORS | C:\Altium Libraries\Passives Library\DataSheet\GENERAL PURPOSE CHIP RESISTORS (Yageo).pdf | GENERAL PURPOSE CHIP RESISTORS RES2512 4R3±5% 200V 1.0W
R1263 | 2512 (6.35*3.1mm) | 4R7 | ±5% | 200V | 1.0W | RES2512 4R7±5% | Passive Sym Lib.SchLib | Resistor | Passive Pad Lib.PcbLib | RES2512 | RC2512JR-074R7L | Yageo | GENERAL PURPOSE CHIP RESISTORS | C:\Altium Libraries\Passives Library\DataSheet\GENERAL PURPOSE CHIP RESISTORS (Yageo).pdf | GENERAL PURPOSE CHIP RESISTORS RES2512 4R7±5% 200V 1.0W
R1264 | 2512 (6.35*3.1mm) | 5R1 | ±5% | 200V | 1.0W | RES2512 5R1±5% | Passive Sym Lib.SchLib | Resistor | Passive Pad Lib.PcbLib | RES2512 | RC2512JR-075R1L | Yageo | GENERAL PURPOSE CHIP RESISTORS | C:\Altium Libraries\Passives Library\DataSheet\GENERAL PURPOSE CHIP RESISTORS (Yageo).pdf | GENERAL PURPOSE CHIP RESISTORS RES2512 5R1±5% 200V 1.0W
R1265 | 2512 (6.35*3.1mm) | 5R6 | ±5% | 200V | 1.0W | RES2512 5R6±5% | Passive Sym Lib.SchLib | Resistor | Passive Pad Lib.PcbLib | RES2512 | RC2512JR-075R6L | Yageo | GENERAL PURPOSE CHIP RESISTORS | C:\Altium Libraries\Passives Library\DataSheet\GENERAL PURPOSE CHIP RESISTORS (Yageo).pdf | GENERAL PURPOSE CHIP RESISTORS RES2512 5R6±5% 200V 1.0W
R1266 | 2512 (6.35*3.1mm) | 6R2 | ±5% | 200V | 1.0W | RES2512 6R2±5% | Passive Sym Lib.SchLib | Resistor | Passive Pad Lib.PcbLib | RES2512 | RC2512JR-076R2L | Yageo | GENERAL PURPOSE CHIP RESISTORS | C:\Altium Libraries\Passives Library\DataSheet\GENERAL PURPOSE CHIP RESISTORS (Yageo).pdf | GENERAL PURPOSE CHIP RESISTORS RES2512 6R2±5% 200V 1.0W
R1267 | 2512 (6.35*3.1mm) | 6R8 | ±5% | 200V | 1.0W | RES2512 6R8±5% | Passive Sym Lib.SchLib | Resistor | Passive Pad Lib.PcbLib | RES2512 | RC2512JR-076R8L | Yageo | GENERAL PURPOSE CHIP RESISTORS | C:\Altium Libraries\Passives Library\DataSheet\GENERAL PURPOSE CHIP RESISTORS (Yageo).pdf | GENERAL PURPOSE CHIP RESISTORS RES2512 6R8±5% 200V 1.0W
R1268 | 2512 (6.35*3.1mm) | 7R5 | ±5% | 200V | 1.0W | RES2512 7R5±5% | Passive Sym Lib.SchLib | Resistor | Passive Pad Lib.PcbLib | RES2512 | RC2512JR-077R5L | Yageo | GENERAL PURPOSE CHIP RESISTORS | C:\Altium Libraries\Passives Library\DataSheet\GENERAL PURPOSE CHIP RESISTORS (Yageo).pdf | GENERAL PURPOSE CHIP RESISTORS RES2512 7R5±5% 200V 1.0W
R1269 | 2512 (6.35*3.1mm) | 8R2 | ±5% | 200V | 1.0W | RES2512 8R2±5% | Passive Sym Lib.SchLib | Resistor | Passive Pad Lib.PcbLib | RES2512 | RC2512JR-078R2L | Yageo | GENERAL PURPOSE CHIP RESISTORS | C:\Altium Libraries\Passives Library\DataSheet\GENERAL PURPOSE CHIP RESISTORS (Yageo).pdf | GENERAL PURPOSE CHIP RESISTORS RES2512 8R2±5% 200V 1.0W
R1270 | 2512 (6.35*3.1mm) | 9R1 | ±5% | 200V | 1.0W | RES2512 9R1±5% | Passive Sym Lib.SchLib | Resistor | Passive Pad Lib.PcbLib | RES2512 | RC2512JR-079R1L | Yageo | GENERAL PURPOSE CHIP RESISTORS | C:\Altium Libraries\Passives Library\DataSheet\GENERAL PURPOSE CHIP RESISTORS (Yageo).pdf | GENERAL PURPOSE CHIP RESISTORS RES2512 9R1±5% 200V 1.0W
R1271 | 2512 (6.35*3.1mm) | 10R | ±5% | 200V | 1.0W | RES2512 10R±5% | Passive Sym Lib.SchLib | Resistor | Passive Pad Lib.PcbLib | RES2512 | RC2512JR-0710RL | Yageo | GENERAL PURPOSE CHIP RESISTORS | C:\Altium Libraries\Passives Library\DataSheet\GENERAL PURPOSE CHIP RESISTORS (Yageo).pdf | GENERAL PURPOSE CHIP RESISTORS RES2512 10R±5% 200V 1.0W
R1272 | 2512 (6.35*3.1mm) | 11R | ±5% | 200V | 1.0W | RES2512 11R±5% | Passive Sym Lib.SchLib | Resistor | Passive Pad Lib.PcbLib | RES2512 | RC2512JR-0711RL | Yageo | GENERAL PURPOSE CHIP RESISTORS | C:\Altium Libraries\Passives Library\DataSheet\GENERAL PURPOSE CHIP RESISTORS (Yageo).pdf | GENERAL PURPOSE CHIP RESISTORS RES2512 11R±5% 200V 1.0W
R1273 | 2512 (6.35*3.1mm) | 12R | ±5% | 200V | 1.0W | RES2512 12R±5% | Passive Sym Lib.SchLib | Resistor | Passive Pad Lib.PcbLib | RES2512 | RC2512JR-0712RL | Yageo | GENERAL PURPOSE CHIP RESISTORS | C:\Altium Libraries\Passives Library\DataSheet\GENERAL PURPOSE CHIP RESISTORS (Yageo).pdf | GENERAL PURPOSE CHIP RESISTORS RES2512 12R±5% 200V 1.0W
R1274 | 2512 (6.35*3.1mm) | 13R | ±5% | 200V | 1.0W | RES2512 13R±5% | Passive Sym Lib.SchLib | Resistor | Passive Pad Lib.PcbLib | RES2512 | RC2512JR-0713RL | Yageo | GENERAL PURPOSE CHIP RESISTORS | C:\Altium Libraries\Passives Library\DataSheet\GENERAL PURPOSE CHIP RESISTORS (Yageo).pdf | GENERAL PURPOSE CHIP RESISTORS RES2512 13R±5% 200V 1.0W
R1275 | 2512 (6.35*3.1mm) | 15R | ±5% | 200V | 1.0W | RES2512 15R±5% | Passive Sym Lib.SchLib | Resistor | Passive Pad Lib.PcbLib | RES2512 | RC2512JR-0715RL | Yageo | GENERAL PURPOSE CHIP RESISTORS | C:\Altium Libraries\Passives Library\DataSheet\GENERAL PURPOSE CHIP RESISTORS (Yageo).pdf | GENERAL PURPOSE CHIP RESISTORS RES2512 15R±5% 200V 1.0W
R1276 | 2512 (6.35*3.1mm) | 16R | ±5% | 200V | 1.0W | RES2512 16R±5% | Passive Sym Lib.SchLib | Resistor | Passive Pad Lib.PcbLib | RES2512 | RC2512JR-0716RL | Yageo | GENERAL PURPOSE CHIP RESISTORS | C:\Altium Libraries\Passives Library\DataSheet\GENERAL PURPOSE CHIP RESISTORS (Yageo).pdf | GENERAL PURPOSE CHIP RESISTORS RES2512 16R±5% 200V 1.0W
R1277 | 2512 (6.35*3.1mm) | 18R | ±5% | 200V | 1.0W | RES2512 18R±5% | Passive Sym Lib.SchLib | Resistor | Passive Pad Lib.PcbLib | RES2512 | RC2512JR-0718RL | Yageo | GENERAL PURPOSE CHIP RESISTORS | C:\Altium Libraries\Passives Library\DataSheet\GENERAL PURPOSE CHIP RESISTORS (Yageo).pdf | GENERAL PURPOSE CHIP RESISTORS RES2512 18R±5% 200V 1.0W
R1278 | 2512 (6.35*3.1mm) | 20R | ±5% | 200V | 1.0W | RES2512 20R±5% | Passive Sym Lib.SchLib | Resistor | Passive Pad Lib.PcbLib | RES2512 | RC2512JR-0720RL | Yageo | GENERAL PURPOSE CHIP RESISTORS | C:\Altium Libraries\Passives Library\DataSheet\GENERAL PURPOSE CHIP RESISTORS (Yageo).pdf | GENERAL PURPOSE CHIP RESISTORS RES2512 20R±5% 200V 1.0W
R1279 | 2512 (6.35*3.1mm) | 22R | ±5% | 200V | 1.0W | RES2512 22R±5% | Passive Sym Lib.SchLib | Resistor | Passive Pad Lib.PcbLib | RES2512 | RC2512JR-0722RL | Yageo | GENERAL PURPOSE CHIP RESISTORS | C:\Altium Libraries\Passives Library\DataSheet\GENERAL PURPOSE CHIP RESISTORS (Yageo).pdf | GENERAL PURPOSE CHIP RESISTORS RES2512 22R±5% 200V 1.0W
R1280 | 2512 (6.35*3.1mm) | 24R | ±5% | 200V | 1.0W | RES2512 24R±5% | Passive Sym Lib.SchLib | Resistor | Passive Pad Lib.PcbLib | RES2512 | RC2512JR-0724RL | Yageo | GENERAL PURPOSE CHIP RESISTORS | C:\Altium Libraries\Passives Library\DataSheet\GENERAL PURPOSE CHIP RESISTORS (Yageo).pdf | GENERAL PURPOSE CHIP RESISTORS RES2512 24R±5% 200V 1.0W
R1281 | 2512 (6.35*3.1mm) | 27R | ±5% | 200V | 1.0W | RES2512 27R±5% | Passive Sym Lib.SchLib | Resistor | Passive Pad Lib.PcbLib | RES2512 | RC2512JR-0727RL | Yageo | GENERAL PURPOSE CHIP RESISTORS | C:\Altium Libraries\Passives Library\DataSheet\GENERAL PURPOSE CHIP RESISTORS (Yageo).pdf | GENERAL PURPOSE CHIP RESISTORS RES2512 27R±5% 200V 1.0W
R1282 | 2512 (6.35*3.1mm) | 30R | ±5% | 200V | 1.0W | RES2512 30R±5% | Passive Sym Lib.SchLib | Resistor | Passive Pad Lib.PcbLib | RES2512 | RC2512JR-0730RL | Yageo | GENERAL PURPOSE CHIP RESISTORS | C:\Altium Libraries\Passives Library\DataSheet\GENERAL PURPOSE CHIP RESISTORS (Yageo).pdf | GENERAL PURPOSE CHIP RESISTORS RES2512 30R±5% 200V 1.0W
R1283 | 2512 (6.35*3.1mm) | 33R | ±5% | 200V | 1.0W | RES2512 33R±5% | Passive Sym Lib.SchLib | Resistor | Passive Pad Lib.PcbLib | RES2512 | RC2512JR-0733RL | Yageo | GENERAL PURPOSE CHIP RESISTORS | C:\Altium Libraries\Passives Library\DataSheet\GENERAL PURPOSE CHIP RESISTORS (Yageo).pdf | GENERAL PURPOSE CHIP RESISTORS RES2512 33R±5% 200V 1.0W
R1284 | 2512 (6.35*3.1mm) | 36R | ±5% | 200V | 1.0W | RES2512 36R±5% | Passive Sym Lib.SchLib | Resistor | Passive Pad Lib.PcbLib | RES2512 | RC2512JR-0736RL | Yageo | GENERAL PURPOSE CHIP RESISTORS | C:\Altium Libraries\Passives Library\DataSheet\GENERAL PURPOSE CHIP RESISTORS (Yageo).pdf | GENERAL PURPOSE CHIP RESISTORS RES2512 36R±5% 200V 1.0W
R1285 | 2512 (6.35*3.1mm) | 39R | ±5% | 200V | 1.0W | RES2512 39R±5% | Passive Sym Lib.SchLib | Resistor | Passive Pad Lib.PcbLib | RES2512 | RC2512JR-0739RL | Yageo | GENERAL PURPOSE CHIP RESISTORS | C:\Altium Libraries\Passives Library\DataSheet\GENERAL PURPOSE CHIP RESISTORS (Yageo).pdf | GENERAL PURPOSE CHIP RESISTORS RES2512 39R±5% 200V 1.0W
R1286 | 2512 (6.35*3.1mm) | 43R | ±5% | 200V | 1.0W | RES2512 43R±5% | Passive Sym Lib.SchLib | Resistor | Passive Pad Lib.PcbLib | RES2512 | RC2512JR-0743RL | Yageo | GENERAL PURPOSE CHIP RESISTORS | C:\Altium Libraries\Passives Library\DataSheet\GENERAL PURPOSE CHIP RESISTORS (Yageo).pdf | GENERAL PURPOSE CHIP RESISTORS RES2512 43R±5% 200V 1.0W
R1287 | 2512 (6.35*3.1mm) | 47R | ±5% | 200V | 1.0W | RES2512 47R±5% | Passive Sym Lib.SchLib | Resistor | Passive Pad Lib.PcbLib | RES2512 | RC2512JR-0747RL | Yageo | GENERAL PURPOSE CHIP RESISTORS | C:\Altium Libraries\Passives Library\DataSheet\GENERAL PURPOSE CHIP RESISTORS (Yageo).pdf | GENERAL PURPOSE CHIP RESISTORS RES2512 47R±5% 200V 1.0W
R1288 | 2512 (6.35*3.1mm) | 51R | ±5% | 200V | 1.0W | RES2512 51R±5% | Passive Sym Lib.SchLib | Resistor | Passive Pad Lib.PcbLib | RES2512 | RC2512JR-0751RL | Yageo | GENERAL PURPOSE CHIP RESISTORS | C:\Altium Libraries\Passives Library\DataSheet\GENERAL PURPOSE CHIP RESISTORS (Yageo).pdf | GENERAL PURPOSE CHIP RESISTORS RES2512 51R±5% 200V 1.0W
R1289 | 2512 (6.35*3.1mm) | 56R | ±5% | 200V | 1.0W | RES2512 56R±5% | Passive Sym Lib.SchLib | Resistor | Passive Pad Lib.PcbLib | RES2512 | RC2512JR-0756RL | Yageo | GENERAL PURPOSE CHIP RESISTORS | C:\Altium Libraries\Passives Library\DataSheet\GENERAL PURPOSE CHIP RESISTORS (Yageo).pdf | GENERAL PURPOSE CHIP RESISTORS RES2512 56R±5% 200V 1.0W
R1290 | 2512 (6.35*3.1mm) | 62R | ±5% | 200V | 1.0W | RES2512 62R±5% | Passive Sym Lib.SchLib | Resistor | Passive Pad Lib.PcbLib | RES2512 | RC2512JR-0762RL | Yageo | GENERAL PURPOSE CHIP RESISTORS | C:\Altium Libraries\Passives Library\DataSheet\GENERAL PURPOSE CHIP RESISTORS (Yageo).pdf | GENERAL PURPOSE CHIP RESISTORS RES2512 62R±5% 200V 1.0W
R1291 | 2512 (6.35*3.1mm) | 68R | ±5% | 200V | 1.0W | RES2512 68R±5% | Passive Sym Lib.SchLib | Resistor | Passive Pad Lib.PcbLib | RES2512 | RC2512JR-0768RL | Yageo | GENERAL PURPOSE CHIP RESISTORS | C:\Altium Libraries\Passives Library\DataSheet\GENERAL PURPOSE CHIP RESISTORS (Yageo).pdf | GENERAL PURPOSE CHIP RESISTORS RES2512 68R±5% 200V 1.0W
R1292 | 2512 (6.35*3.1mm) | 75R | ±5% | 200V | 1.0W | RES2512 75R±5% | Passive Sym Lib.SchLib | Resistor | Passive Pad Lib.PcbLib | RES2512 | RC2512JR-0775RL | Yageo | GENERAL PURPOSE CHIP RESISTORS | C:\Altium Libraries\Passives Library\DataSheet\GENERAL PURPOSE CHIP RESISTORS (Yageo).pdf | GENERAL PURPOSE CHIP RESISTORS RES2512 75R±5% 200V 1.0W
R1293 | 2512 (6.35*3.1mm) | 82R | ±5% | 200V | 1.0W | RES2512 82R±5% | Passive Sym Lib.SchLib | Resistor | Passive Pad Lib.PcbLib | RES2512 | RC2512JR-0782RL | Yageo | GENERAL PURPOSE CHIP RESISTORS | C:\Altium Libraries\Passives Library\DataSheet\GENERAL PURPOSE CHIP RESISTORS (Yageo).pdf | GENERAL PURPOSE CHIP RESISTORS RES2512 82R±5% 200V 1.0W
R1294 | 2512 (6.35*3.1mm) | 91R | ±5% | 200V | 1.0W | RES2512 91R±5% | Passive Sym Lib.SchLib | Resistor | Passive Pad Lib.PcbLib | RES2512 | RC2512JR-0791RL | Yageo | GENERAL PURPOSE CHIP RESISTORS | C:\Altium Libraries\Passives Library\DataSheet\GENERAL PURPOSE CHIP RESISTORS (Yageo).pdf | GENERAL PURPOSE CHIP RESISTORS RES2512 91R±5% 200V 1.0W
R1295 | 2512 (6.35*3.1mm) | 100R | ±5% | 200V | 1.0W | RES2512 100R±5% | Passive Sym Lib.SchLib | Resistor | Passive Pad Lib.PcbLib | RES2512 | RC2512JR-07100RL | Yageo | GENERAL PURPOSE CHIP RESISTORS | C:\Altium Libraries\Passives Library\DataSheet\GENERAL PURPOSE CHIP RESISTORS (Yageo).pdf | GENERAL PURPOSE CHIP RESISTORS RES2512 100R±5% 200V 1.0W
R1296 | 2512 (6.35*3.1mm) | 110R | ±5% | 200V | 1.0W | RES2512 110R±5% | Passive Sym Lib.SchLib | Resistor | Passive Pad Lib.PcbLib | RES2512 | RC2512JR-07110RL | Yageo | GENERAL PURPOSE CHIP RESISTORS | C:\Altium Libraries\Passives Library\DataSheet\GENERAL PURPOSE CHIP RESISTORS (Yageo).pdf | GENERAL PURPOSE CHIP RESISTORS RES2512 110R±5% 200V 1.0W
R1297 | 2512 (6.35*3.1mm) | 120R | ±5% | 200V | 1.0W | RES2512 120R±5% | Passive Sym Lib.SchLib | Resistor | Passive Pad Lib.PcbLib | RES2512 | RC2512JR-07120RL | Yageo | GENERAL PURPOSE CHIP RESISTORS | C:\Altium Libraries\Passives Library\DataSheet\GENERAL PURPOSE CHIP RESISTORS (Yageo).pdf | GENERAL PURPOSE CHIP RESISTORS RES2512 120R±5% 200V 1.0W
R1298 | 2512 (6.35*3.1mm) | 130R | ±5% | 200V | 1.0W | RES2512 130R±5% | Passive Sym Lib.SchLib | Resistor | Passive Pad Lib.PcbLib | RES2512 | RC2512JR-07130RL | Yageo | GENERAL PURPOSE CHIP RESISTORS | C:\Altium Libraries\Passives Library\DataSheet\GENERAL PURPOSE CHIP RESISTORS (Yageo).pdf | GENERAL PURPOSE CHIP RESISTORS RES2512 130R±5% 200V 1.0W
R1299 | 2512 (6.35*3.1mm) | 150R | ±5% | 200V | 1.0W | RES2512 150R±5% | Passive Sym Lib.SchLib | Resistor | Passive Pad Lib.PcbLib | RES2512 | RC2512JR-07150RL | Yageo | GENERAL PURPOSE CHIP RESISTORS | C:\Altium Libraries\Passives Library\DataSheet\GENERAL PURPOSE CHIP RESISTORS (Yageo).pdf | GENERAL PURPOSE CHIP RESISTORS RES2512 150R±5% 200V 1.0W
R1300 | 2512 (6.35*3.1mm) | 160R | ±5% | 200V | 1.0W | RES2512 160R±5% | Passive Sym Lib.SchLib | Resistor | Passive Pad Lib.PcbLib | RES2512 | RC2512JR-07160RL | Yageo | GENERAL PURPOSE CHIP RESISTORS | C:\Altium Libraries\Passives Library\DataSheet\GENERAL PURPOSE CHIP RESISTORS (Yageo).pdf | GENERAL PURPOSE CHIP RESISTORS RES2512 160R±5% 200V 1.0W
R1301 | 2512 (6.35*3.1mm) | 180R | ±5% | 200V | 1.0W | RES2512 180R±5% | Passive Sym Lib.SchLib | Resistor | Passive Pad Lib.PcbLib | RES2512 | RC2512JR-07180RL | Yageo | GENERAL PURPOSE CHIP RESISTORS | C:\Altium Libraries\Passives Library\DataSheet\GENERAL PURPOSE CHIP RESISTORS (Yageo).pdf | GENERAL PURPOSE CHIP RESISTORS RES2512 180R±5% 200V 1.0W
R1302 | 2512 (6.35*3.1mm) | 200R | ±5% | 200V | 1.0W | RES2512 200R±5% | Passive Sym Lib.SchLib | Resistor | Passive Pad Lib.PcbLib | RES2512 | RC2512JR-07200RL | Yageo | GENERAL PURPOSE CHIP RESISTORS | C:\Altium Libraries\Passives Library\DataSheet\GENERAL PURPOSE CHIP RESISTORS (Yageo).pdf | GENERAL PURPOSE CHIP RESISTORS RES2512 200R±5% 200V 1.0W
R1303 | 2512 (6.35*3.1mm) | 220R | ±5% | 200V | 1.0W | RES2512 220R±5% | Passive Sym Lib.SchLib | Resistor | Passive Pad Lib.PcbLib | RES2512 | RC2512JR-07220RL | Yageo | GENERAL PURPOSE CHIP RESISTORS | C:\Altium Libraries\Passives Library\DataSheet\GENERAL PURPOSE CHIP RESISTORS (Yageo).pdf | GENERAL PURPOSE CHIP RESISTORS RES2512 220R±5% 200V 1.0W
R1304 | 2512 (6.35*3.1mm) | 240R | ±5% | 200V | 1.0W | RES2512 240R±5% | Passive Sym Lib.SchLib | Resistor | Passive Pad Lib.PcbLib | RES2512 | RC2512JR-07240RL | Yageo | GENERAL PURPOSE CHIP RESISTORS | C:\Altium Libraries\Passives Library\DataSheet\GENERAL PURPOSE CHIP RESISTORS (Yageo).pdf | GENERAL PURPOSE CHIP RESISTORS RES2512 240R±5% 200V 1.0W
R1305 | 2512 (6.35*3.1mm) | 270R | ±5% | 200V | 1.0W | RES2512 270R±5% | Passive Sym Lib.SchLib | Resistor | Passive Pad Lib.PcbLib | RES2512 | RC2512JR-07270RL | Yageo | GENERAL PURPOSE CHIP RESISTORS | C:\Altium Libraries\Passives Library\DataSheet\GENERAL PURPOSE CHIP RESISTORS (Yageo).pdf | GENERAL PURPOSE CHIP RESISTORS RES2512 270R±5% 200V 1.0W
R1306 | 2512 (6.35*3.1mm) | 300R | ±5% | 200V | 1.0W | RES2512 300R±5% | Passive Sym Lib.SchLib | Resistor | Passive Pad Lib.PcbLib | RES2512 | RC2512JR-07300RL | Yageo | GENERAL PURPOSE CHIP RESISTORS | C:\Altium Libraries\Passives Library\DataSheet\GENERAL PURPOSE CHIP RESISTORS (Yageo).pdf | GENERAL PURPOSE CHIP RESISTORS RES2512 300R±5% 200V 1.0W
R1307 | 2512 (6.35*3.1mm) | 330R | ±5% | 200V | 1.0W | RES2512 330R±5% | Passive Sym Lib.SchLib | Resistor | Passive Pad Lib.PcbLib | RES2512 | RC2512JR-07330RL | Yageo | GENERAL PURPOSE CHIP RESISTORS | C:\Altium Libraries\Passives Library\DataSheet\GENERAL PURPOSE CHIP RESISTORS (Yageo).pdf | GENERAL PURPOSE CHIP RESISTORS RES2512 330R±5% 200V 1.0W
R1308 | 2512 (6.35*3.1mm) | 360R | ±5% | 200V | 1.0W | RES2512 360R±5% | Passive Sym Lib.SchLib | Resistor | Passive Pad Lib.PcbLib | RES2512 | RC2512JR-07360RL | Yageo | GENERAL PURPOSE CHIP RESISTORS | C:\Altium Libraries\Passives Library\DataSheet\GENERAL PURPOSE CHIP RESISTORS (Yageo).pdf | GENERAL PURPOSE CHIP RESISTORS RES2512 360R±5% 200V 1.0W
R1309 | 2512 (6.35*3.1mm) | 390R | ±5% | 200V | 1.0W | RES2512 390R±5% | Passive Sym Lib.SchLib | Resistor | Passive Pad Lib.PcbLib | RES2512 | RC2512JR-07390RL | Yageo | GENERAL PURPOSE CHIP RESISTORS | C:\Altium Libraries\Passives Library\DataSheet\GENERAL PURPOSE CHIP RESISTORS (Yageo).pdf | GENERAL PURPOSE CHIP RESISTORS RES2512 390R±5% 200V 1.0W
R1310 | 2512 (6.35*3.1mm) | 430R | ±5% | 200V | 1.0W | RES2512 430R±5% | Passive Sym Lib.SchLib | Resistor | Passive Pad Lib.PcbLib | RES2512 | RC2512JR-07430RL | Yageo | GENERAL PURPOSE CHIP RESISTORS | C:\Altium Libraries\Passives Library\DataSheet\GENERAL PURPOSE CHIP RESISTORS (Yageo).pdf | GENERAL PURPOSE CHIP RESISTORS RES2512 430R±5% 200V 1.0W
R1311 | 2512 (6.35*3.1mm) | 470R | ±5% | 200V | 1.0W | RES2512 470R±5% | Passive Sym Lib.SchLib | Resistor | Passive Pad Lib.PcbLib | RES2512 | RC2512JR-07470RL | Yageo | GENERAL PURPOSE CHIP RESISTORS | C:\Altium Libraries\Passives Library\DataSheet\GENERAL PURPOSE CHIP RESISTORS (Yageo).pdf | GENERAL PURPOSE CHIP RESISTORS RES2512 470R±5% 200V 1.0W
R1312 | 2512 (6.35*3.1mm) | 510R | ±5% | 200V | 1.0W | RES2512 510R±5% | Passive Sym Lib.SchLib | Resistor | Passive Pad Lib.PcbLib | RES2512 | RC2512JR-07510RL | Yageo | GENERAL PURPOSE CHIP RESISTORS | C:\Altium Libraries\Passives Library\DataSheet\GENERAL PURPOSE CHIP RESISTORS (Yageo).pdf | GENERAL PURPOSE CHIP RESISTORS RES2512 510R±5% 200V 1.0W
R1313 | 2512 (6.35*3.1mm) | 560R | ±5% | 200V | 1.0W | RES2512 560R±5% | Passive Sym Lib.SchLib | Resistor | Passive Pad Lib.PcbLib | RES2512 | RC2512JR-07560RL | Yageo | GENERAL PURPOSE CHIP RESISTORS | C:\Altium Libraries\Passives Library\DataSheet\GENERAL PURPOSE CHIP RESISTORS (Yageo).pdf | GENERAL PURPOSE CHIP RESISTORS RES2512 560R±5% 200V 1.0W
R1314 | 2512 (6.35*3.1mm) | 620R | ±5% | 200V | 1.0W | RES2512 620R±5% | Passive Sym Lib.SchLib | Resistor | Passive Pad Lib.PcbLib | RES2512 | RC2512JR-07620RL | Yageo | GENERAL PURPOSE CHIP RESISTORS | C:\Altium Libraries\Passives Library\DataSheet\GENERAL PURPOSE CHIP RESISTORS (Yageo).pdf | GENERAL PURPOSE CHIP RESISTORS RES2512 620R±5% 200V 1.0W
R1315 | 2512 (6.35*3.1mm) | 680R | ±5% | 200V | 1.0W | RES2512 680R±5% | Passive Sym Lib.SchLib | Resistor | Passive Pad Lib.PcbLib | RES2512 | RC2512JR-07680RL | Yageo | GENERAL PURPOSE CHIP RESISTORS | C:\Altium Libraries\Passives Library\DataSheet\GENERAL PURPOSE CHIP RESISTORS (Yageo).pdf | GENERAL PURPOSE CHIP RESISTORS RES2512 680R±5% 200V 1.0W
R1316 | 2512 (6.35*3.1mm) | 750R | ±5% | 200V | 1.0W | RES2512 750R±5% | Passive Sym Lib.SchLib | Resistor | Passive Pad Lib.PcbLib | RES2512 | RC2512JR-07750RL | Yageo | GENERAL PURPOSE CHIP RESISTORS | C:\Altium Libraries\Passives Library\DataSheet\GENERAL PURPOSE CHIP RESISTORS (Yageo).pdf | GENERAL PURPOSE CHIP RESISTORS RES2512 750R±5% 200V 1.0W
R1317 | 2512 (6.35*3.1mm) | 820R | ±5% | 200V | 1.0W | RES2512 820R±5% | Passive Sym Lib.SchLib | Resistor | Passive Pad Lib.PcbLib | RES2512 | RC2512JR-07820RL | Yageo | GENERAL PURPOSE CHIP RESISTORS | C:\Altium Libraries\Passives Library\DataSheet\GENERAL PURPOSE CHIP RESISTORS (Yageo).pdf | GENERAL PURPOSE CHIP RESISTORS RES2512 820R±5% 200V 1.0W
R1318 | 2512 (6.35*3.1mm) | 910R | ±5% | 200V | 1.0W | RES2512 910R±5% | Passive Sym Lib.SchLib | Resistor | Passive Pad Lib.PcbLib | RES2512 | RC2512JR-07910RL | Yageo | GENERAL PURPOSE CHIP RESISTORS | C:\Altium Libraries\Passives Library\DataSheet\GENERAL PURPOSE CHIP RESISTORS (Yageo).pdf | GENERAL PURPOSE CHIP RESISTORS RES2512 910R±5% 200V 1.0W
R1319 | 2512 (6.35*3.1mm) | 1K0 | ±5% | 200V | 1.0W | RES2512 1K0±5% | Passive Sym Lib.SchLib | Resistor | Passive Pad Lib.PcbLib | RES2512 | RC2512JR-071K0L | Yageo | GENERAL PURPOSE CHIP RESISTORS | C:\Altium Libraries\Passives Library\DataSheet\GENERAL PURPOSE CHIP RESISTORS (Yageo).pdf | GENERAL PURPOSE CHIP RESISTORS RES2512 1K0±5% 200V 1.0W
R1320 | 2512 (6.35*3.1mm) | 1K1 | ±5% | 200V | 1.0W | RES2512 1K1±5% | Passive Sym Lib.SchLib | Resistor | Passive Pad Lib.PcbLib | RES2512 | RC2512JR-071K1L | Yageo | GENERAL PURPOSE CHIP RESISTORS | C:\Altium Libraries\Passives Library\DataSheet\GENERAL PURPOSE CHIP RESISTORS (Yageo).pdf | GENERAL PURPOSE CHIP RESISTORS RES2512 1K1±5% 200V 1.0W
R1321 | 2512 (6.35*3.1mm) | 1K2 | ±5% | 200V | 1.0W | RES2512 1K2±5% | Passive Sym Lib.SchLib | Resistor | Passive Pad Lib.PcbLib | RES2512 | RC2512JR-071K2L | Yageo | GENERAL PURPOSE CHIP RESISTORS | C:\Altium Libraries\Passives Library\DataSheet\GENERAL PURPOSE CHIP RESISTORS (Yageo).pdf | GENERAL PURPOSE CHIP RESISTORS RES2512 1K2±5% 200V 1.0W
R1322 | 2512 (6.35*3.1mm) | 1K3 | ±5% | 200V | 1.0W | RES2512 1K3±5% | Passive Sym Lib.SchLib | Resistor | Passive Pad Lib.PcbLib | RES2512 | RC2512JR-071K3L | Yageo | GENERAL PURPOSE CHIP RESISTORS | C:\Altium Libraries\Passives Library\DataSheet\GENERAL PURPOSE CHIP RESISTORS (Yageo).pdf | GENERAL PURPOSE CHIP RESISTORS RES2512 1K3±5% 200V 1.0W
R1323 | 2512 (6.35*3.1mm) | 1K5 | ±5% | 200V | 1.0W | RES2512 1K5±5% | Passive Sym Lib.SchLib | Resistor | Passive Pad Lib.PcbLib | RES2512 | RC2512JR-071K5L | Yageo | GENERAL PURPOSE CHIP RESISTORS | C:\Altium Libraries\Passives Library\DataSheet\GENERAL PURPOSE CHIP RESISTORS (Yageo).pdf | GENERAL PURPOSE CHIP RESISTORS RES2512 1K5±5% 200V 1.0W
R1324 | 2512 (6.35*3.1mm) | 1K6 | ±5% | 200V | 1.0W | RES2512 1K6±5% | Passive Sym Lib.SchLib | Resistor | Passive Pad Lib.PcbLib | RES2512 | RC2512JR-071K6L | Yageo | GENERAL PURPOSE CHIP RESISTORS | C:\Altium Libraries\Passives Library\DataSheet\GENERAL PURPOSE CHIP RESISTORS (Yageo).pdf | GENERAL PURPOSE CHIP RESISTORS RES2512 1K6±5% 200V 1.0W
R1325 | 2512 (6.35*3.1mm) | 1K8 | ±5% | 200V | 1.0W | RES2512 1K8±5% | Passive Sym Lib.SchLib | Resistor | Passive Pad Lib.PcbLib | RES2512 | RC2512JR-071K8L | Yageo | GENERAL PURPOSE CHIP RESISTORS | C:\Altium Libraries\Passives Library\DataSheet\GENERAL PURPOSE CHIP RESISTORS (Yageo).pdf | GENERAL PURPOSE CHIP RESISTORS RES2512 1K8±5% 200V 1.0W
R1326 | 2512 (6.35*3.1mm) | 2K0 | ±5% | 200V | 1.0W | RES2512 2K0±5% | Passive Sym Lib.SchLib | Resistor | Passive Pad Lib.PcbLib | RES2512 | RC2512JR-072K0L | Yageo | GENERAL PURPOSE CHIP RESISTORS | C:\Altium Libraries\Passives Library\DataSheet\GENERAL PURPOSE CHIP RESISTORS (Yageo).pdf | GENERAL PURPOSE CHIP RESISTORS RES2512 2K0±5% 200V 1.0W
R1327 | 2512 (6.35*3.1mm) | 2K2 | ±5% | 200V | 1.0W | RES2512 2K2±5% | Passive Sym Lib.SchLib | Resistor | Passive Pad Lib.PcbLib | RES2512 | RC2512JR-072K2L | Yageo | GENERAL PURPOSE CHIP RESISTORS | C:\Altium Libraries\Passives Library\DataSheet\GENERAL PURPOSE CHIP RESISTORS (Yageo).pdf | GENERAL PURPOSE CHIP RESISTORS RES2512 2K2±5% 200V 1.0W
R1328 | 2512 (6.35*3.1mm) | 2K4 | ±5% | 200V | 1.0W | RES2512 2K4±5% | Passive Sym Lib.SchLib | Resistor | Passive Pad Lib.PcbLib | RES2512 | RC2512JR-072K4L | Yageo | GENERAL PURPOSE CHIP RESISTORS | C:\Altium Libraries\Passives Library\DataSheet\GENERAL PURPOSE CHIP RESISTORS (Yageo).pdf | GENERAL PURPOSE CHIP RESISTORS RES2512 2K4±5% 200V 1.0W
R1329 | 2512 (6.35*3.1mm) | 2K7 | ±5% | 200V | 1.0W | RES2512 2K7±5% | Passive Sym Lib.SchLib | Resistor | Passive Pad Lib.PcbLib | RES2512 | RC2512JR-072K7L | Yageo | GENERAL PURPOSE CHIP RESISTORS | C:\Altium Libraries\Passives Library\DataSheet\GENERAL PURPOSE CHIP RESISTORS (Yageo).pdf | GENERAL PURPOSE CHIP RESISTORS RES2512 2K7±5% 200V 1.0W
R1330 | 2512 (6.35*3.1mm) | 3K0 | ±5% | 200V | 1.0W | RES2512 3K0±5% | Passive Sym Lib.SchLib | Resistor | Passive Pad Lib.PcbLib | RES2512 | RC2512JR-073K0L | Yageo | GENERAL PURPOSE CHIP RESISTORS | C:\Altium Libraries\Passives Library\DataSheet\GENERAL PURPOSE CHIP RESISTORS (Yageo).pdf | GENERAL PURPOSE CHIP RESISTORS RES2512 3K0±5% 200V 1.0W
R1331 | 2512 (6.35*3.1mm) | 3K3 | ±5% | 200V | 1.0W | RES2512 3K3±5% | Passive Sym Lib.SchLib | Resistor | Passive Pad Lib.PcbLib | RES2512 | RC2512JR-073K3L | Yageo | GENERAL PURPOSE CHIP RESISTORS | C:\Altium Libraries\Passives Library\DataSheet\GENERAL PURPOSE CHIP RESISTORS (Yageo).pdf | GENERAL PURPOSE CHIP RESISTORS RES2512 3K3±5% 200V 1.0W
R1332 | 2512 (6.35*3.1mm) | 3K6 | ±5% | 200V | 1.0W | RES2512 3K6±5% | Passive Sym Lib.SchLib | Resistor | Passive Pad Lib.PcbLib | RES2512 | RC2512JR-073K6L | Yageo | GENERAL PURPOSE CHIP RESISTORS | C:\Altium Libraries\Passives Library\DataSheet\GENERAL PURPOSE CHIP RESISTORS (Yageo).pdf | GENERAL PURPOSE CHIP RESISTORS RES2512 3K6±5% 200V 1.0W
R1333 | 2512 (6.35*3.1mm) | 3K9 | ±5% | 200V | 1.0W | RES2512 3K9±5% | Passive Sym Lib.SchLib | Resistor | Passive Pad Lib.PcbLib | RES2512 | RC2512JR-073K9L | Yageo | GENERAL PURPOSE CHIP RESISTORS | C:\Altium Libraries\Passives Library\DataSheet\GENERAL PURPOSE CHIP RESISTORS (Yageo).pdf | GENERAL PURPOSE CHIP RESISTORS RES2512 3K9±5% 200V 1.0W
R1334 | 2512 (6.35*3.1mm) | 4K3 | ±5% | 200V | 1.0W | RES2512 4K3±5% | Passive Sym Lib.SchLib | Resistor | Passive Pad Lib.PcbLib | RES2512 | RC2512JR-074K3L | Yageo | GENERAL PURPOSE CHIP RESISTORS | C:\Altium Libraries\Passives Library\DataSheet\GENERAL PURPOSE CHIP RESISTORS (Yageo).pdf | GENERAL PURPOSE CHIP RESISTORS RES2512 4K3±5% 200V 1.0W
R1335 | 2512 (6.35*3.1mm) | 4K7 | ±5% | 200V | 1.0W | RES2512 4K7±5% | Passive Sym Lib.SchLib | Resistor | Passive Pad Lib.PcbLib | RES2512 | RC2512JR-074K7L | Yageo | GENERAL PURPOSE CHIP RESISTORS | C:\Altium Libraries\Passives Library\DataSheet\GENERAL PURPOSE CHIP RESISTORS (Yageo).pdf | GENERAL PURPOSE CHIP RESISTORS RES2512 4K7±5% 200V 1.0W
R1336 | 2512 (6.35*3.1mm) | 5K1 | ±5% | 200V | 1.0W | RES2512 5K1±5% | Passive Sym Lib.SchLib | Resistor | Passive Pad Lib.PcbLib | RES2512 | RC2512JR-075K1L | Yageo | GENERAL PURPOSE CHIP RESISTORS | C:\Altium Libraries\Passives Library\DataSheet\GENERAL PURPOSE CHIP RESISTORS (Yageo).pdf | GENERAL PURPOSE CHIP RESISTORS RES2512 5K1±5% 200V 1.0W
R1337 | 2512 (6.35*3.1mm) | 5K6 | ±5% | 200V | 1.0W | RES2512 5K6±5% | Passive Sym Lib.SchLib | Resistor | Passive Pad Lib.PcbLib | RES2512 | RC2512JR-075K6L | Yageo | GENERAL PURPOSE CHIP RESISTORS | C:\Altium Libraries\Passives Library\DataSheet\GENERAL PURPOSE CHIP RESISTORS (Yageo).pdf | GENERAL PURPOSE CHIP RESISTORS RES2512 5K6±5% 200V 1.0W
R1338 | 2512 (6.35*3.1mm) | 6K2 | ±5% | 200V | 1.0W | RES2512 6K2±5% | Passive Sym Lib.SchLib | Resistor | Passive Pad Lib.PcbLib | RES2512 | RC2512JR-076K2L | Yageo | GENERAL PURPOSE CHIP RESISTORS | C:\Altium Libraries\Passives Library\DataSheet\GENERAL PURPOSE CHIP RESISTORS (Yageo).pdf | GENERAL PURPOSE CHIP RESISTORS RES2512 6K2±5% 200V 1.0W
R1339 | 2512 (6.35*3.1mm) | 6K8 | ±5% | 200V | 1.0W | RES2512 6K8±5% | Passive Sym Lib.SchLib | Resistor | Passive Pad Lib.PcbLib | RES2512 | RC2512JR-076K8L | Yageo | GENERAL PURPOSE CHIP RESISTORS | C:\Altium Libraries\Passives Library\DataSheet\GENERAL PURPOSE CHIP RESISTORS (Yageo).pdf | GENERAL PURPOSE CHIP RESISTORS RES2512 6K8±5% 200V 1.0W
R1340 | 2512 (6.35*3.1mm) | 7K5 | ±5% | 200V | 1.0W | RES2512 7K5±5% | Passive Sym Lib.SchLib | Resistor | Passive Pad Lib.PcbLib | RES2512 | RC2512JR-077K5L | Yageo | GENERAL PURPOSE CHIP RESISTORS | C:\Altium Libraries\Passives Library\DataSheet\GENERAL PURPOSE CHIP RESISTORS (Yageo).pdf | GENERAL PURPOSE CHIP RESISTORS RES2512 7K5±5% 200V 1.0W
R1341 | 2512 (6.35*3.1mm) | 8K2 | ±5% | 200V | 1.0W | RES2512 8K2±5% | Passive Sym Lib.SchLib | Resistor | Passive Pad Lib.PcbLib | RES2512 | RC2512JR-078K2L | Yageo | GENERAL PURPOSE CHIP RESISTORS | C:\Altium Libraries\Passives Library\DataSheet\GENERAL PURPOSE CHIP RESISTORS (Yageo).pdf | GENERAL PURPOSE CHIP RESISTORS RES2512 8K2±5% 200V 1.0W
R1342 | 2512 (6.35*3.1mm) | 9K1 | ±5% | 200V | 1.0W | RES2512 9K1±5% | Passive Sym Lib.SchLib | Resistor | Passive Pad Lib.PcbLib | RES2512 | RC2512JR-079K1L | Yageo | GENERAL PURPOSE CHIP RESISTORS | C:\Altium Libraries\Passives Library\DataSheet\GENERAL PURPOSE CHIP RESISTORS (Yageo).pdf | GENERAL PURPOSE CHIP RESISTORS RES2512 9K1±5% 200V 1.0W
R1343 | 2512 (6.35*3.1mm) | 10K | ±5% | 200V | 1.0W | RES2512 10K±5% | Passive Sym Lib.SchLib | Resistor | Passive Pad Lib.PcbLib | RES2512 | RC2512JR-0710KL | Yageo | GENERAL PURPOSE CHIP RESISTORS | C:\Altium Libraries\Passives Library\DataSheet\GENERAL PURPOSE CHIP RESISTORS (Yageo).pdf | GENERAL PURPOSE CHIP RESISTORS RES2512 10K±5% 200V 1.0W
R1344 | 2512 (6.35*3.1mm) | 11K | ±5% | 200V | 1.0W | RES2512 11K±5% | Passive Sym Lib.SchLib | Resistor | Passive Pad Lib.PcbLib | RES2512 | RC2512JR-0711KL | Yageo | GENERAL PURPOSE CHIP RESISTORS | C:\Altium Libraries\Passives Library\DataSheet\GENERAL PURPOSE CHIP RESISTORS (Yageo).pdf | GENERAL PURPOSE CHIP RESISTORS RES2512 11K±5% 200V 1.0W
R1345 | 2512 (6.35*3.1mm) | 12K | ±5% | 200V | 1.0W | RES2512 12K±5% | Passive Sym Lib.SchLib | Resistor | Passive Pad Lib.PcbLib | RES2512 | RC2512JR-0712KL | Yageo | GENERAL PURPOSE CHIP RESISTORS | C:\Altium Libraries\Passives Library\DataSheet\GENERAL PURPOSE CHIP RESISTORS (Yageo).pdf | GENERAL PURPOSE CHIP RESISTORS RES2512 12K±5% 200V 1.0W
R1346 | 2512 (6.35*3.1mm) | 13K | ±5% | 200V | 1.0W | RES2512 13K±5% | Passive Sym Lib.SchLib | Resistor | Passive Pad Lib.PcbLib | RES2512 | RC2512JR-0713KL | Yageo | GENERAL PURPOSE CHIP RESISTORS | C:\Altium Libraries\Passives Library\DataSheet\GENERAL PURPOSE CHIP RESISTORS (Yageo).pdf | GENERAL PURPOSE CHIP RESISTORS RES2512 13K±5% 200V 1.0W
R1347 | 2512 (6.35*3.1mm) | 15K | ±5% | 200V | 1.0W | RES2512 15K±5% | Passive Sym Lib.SchLib | Resistor | Passive Pad Lib.PcbLib | RES2512 | RC2512JR-0715KL | Yageo | GENERAL PURPOSE CHIP RESISTORS | C:\Altium Libraries\Passives Library\DataSheet\GENERAL PURPOSE CHIP RESISTORS (Yageo).pdf | GENERAL PURPOSE CHIP RESISTORS RES2512 15K±5% 200V 1.0W
R1348 | 2512 (6.35*3.1mm) | 16K | ±5% | 200V | 1.0W | RES2512 16K±5% | Passive Sym Lib.SchLib | Resistor | Passive Pad Lib.PcbLib | RES2512 | RC2512JR-0716KL | Yageo | GENERAL PURPOSE CHIP RESISTORS | C:\Altium Libraries\Passives Library\DataSheet\GENERAL PURPOSE CHIP RESISTORS (Yageo).pdf | GENERAL PURPOSE CHIP RESISTORS RES2512 16K±5% 200V 1.0W
R1349 | 2512 (6.35*3.1mm) | 18K | ±5% | 200V | 1.0W | RES2512 18K±5% | Passive Sym Lib.SchLib | Resistor | Passive Pad Lib.PcbLib | RES2512 | RC2512JR-0718KL | Yageo | GENERAL PURPOSE CHIP RESISTORS | C:\Altium Libraries\Passives Library\DataSheet\GENERAL PURPOSE CHIP RESISTORS (Yageo).pdf | GENERAL PURPOSE CHIP RESISTORS RES2512 18K±5% 200V 1.0W
R1350 | 2512 (6.35*3.1mm) | 20K | ±5% | 200V | 1.0W | RES2512 20K±5% | Passive Sym Lib.SchLib | Resistor | Passive Pad Lib.PcbLib | RES2512 | RC2512JR-0720KL | Yageo | GENERAL PURPOSE CHIP RESISTORS | C:\Altium Libraries\Passives Library\DataSheet\GENERAL PURPOSE CHIP RESISTORS (Yageo).pdf | GENERAL PURPOSE CHIP RESISTORS RES2512 20K±5% 200V 1.0W
R1351 | 2512 (6.35*3.1mm) | 22K | ±5% | 200V | 1.0W | RES2512 22K±5% | Passive Sym Lib.SchLib | Resistor | Passive Pad Lib.PcbLib | RES2512 | RC2512JR-0722KL | Yageo | GENERAL PURPOSE CHIP RESISTORS | C:\Altium Libraries\Passives Library\DataSheet\GENERAL PURPOSE CHIP RESISTORS (Yageo).pdf | GENERAL PURPOSE CHIP RESISTORS RES2512 22K±5% 200V 1.0W
R1352 | 2512 (6.35*3.1mm) | 24K | ±5% | 200V | 1.0W | RES2512 24K±5% | Passive Sym Lib.SchLib | Resistor | Passive Pad Lib.PcbLib | RES2512 | RC2512JR-0724KL | Yageo | GENERAL PURPOSE CHIP RESISTORS | C:\Altium Libraries\Passives Library\DataSheet\GENERAL PURPOSE CHIP RESISTORS (Yageo).pdf | GENERAL PURPOSE CHIP RESISTORS RES2512 24K±5% 200V 1.0W
R1353 | 2512 (6.35*3.1mm) | 27K | ±5% | 200V | 1.0W | RES2512 27K±5% | Passive Sym Lib.SchLib | Resistor | Passive Pad Lib.PcbLib | RES2512 | RC2512JR-0727KL | Yageo | GENERAL PURPOSE CHIP RESISTORS | C:\Altium Libraries\Passives Library\DataSheet\GENERAL PURPOSE CHIP RESISTORS (Yageo).pdf | GENERAL PURPOSE CHIP RESISTORS RES2512 27K±5% 200V 1.0W
R1354 | 2512 (6.35*3.1mm) | 30K | ±5% | 200V | 1.0W | RES2512 30K±5% | Passive Sym Lib.SchLib | Resistor | Passive Pad Lib.PcbLib | RES2512 | RC2512JR-0730KL | Yageo | GENERAL PURPOSE CHIP RESISTORS | C:\Altium Libraries\Passives Library\DataSheet\GENERAL PURPOSE CHIP RESISTORS (Yageo).pdf | GENERAL PURPOSE CHIP RESISTORS RES2512 30K±5% 200V 1.0W
R1355 | 2512 (6.35*3.1mm) | 33K | ±5% | 200V | 1.0W | RES2512 33K±5% | Passive Sym Lib.SchLib | Resistor | Passive Pad Lib.PcbLib | RES2512 | RC2512JR-0733KL | Yageo | GENERAL PURPOSE CHIP RESISTORS | C:\Altium Libraries\Passives Library\DataSheet\GENERAL PURPOSE CHIP RESISTORS (Yageo).pdf | GENERAL PURPOSE CHIP RESISTORS RES2512 33K±5% 200V 1.0W
R1356 | 2512 (6.35*3.1mm) | 36K | ±5% | 200V | 1.0W | RES2512 36K±5% | Passive Sym Lib.SchLib | Resistor | Passive Pad Lib.PcbLib | RES2512 | RC2512JR-0736KL | Yageo | GENERAL PURPOSE CHIP RESISTORS | C:\Altium Libraries\Passives Library\DataSheet\GENERAL PURPOSE CHIP RESISTORS (Yageo).pdf | GENERAL PURPOSE CHIP RESISTORS RES2512 36K±5% 200V 1.0W
R1357 | 2512 (6.35*3.1mm) | 39K | ±5% | 200V | 1.0W | RES2512 39K±5% | Passive Sym Lib.SchLib | Resistor | Passive Pad Lib.PcbLib | RES2512 | RC2512JR-0739KL | Yageo | GENERAL PURPOSE CHIP RESISTORS | C:\Altium Libraries\Passives Library\DataSheet\GENERAL PURPOSE CHIP RESISTORS (Yageo).pdf | GENERAL PURPOSE CHIP RESISTORS RES2512 39K±5% 200V 1.0W
R1358 | 2512 (6.35*3.1mm) | 43K | ±5% | 200V | 1.0W | RES2512 43K±5% | Passive Sym Lib.SchLib | Resistor | Passive Pad Lib.PcbLib | RES2512 | RC2512JR-0743KL | Yageo | GENERAL PURPOSE CHIP RESISTORS | C:\Altium Libraries\Passives Library\DataSheet\GENERAL PURPOSE CHIP RESISTORS (Yageo).pdf | GENERAL PURPOSE CHIP RESISTORS RES2512 43K±5% 200V 1.0W
R1359 | 2512 (6.35*3.1mm) | 47K | ±5% | 200V | 1.0W | RES2512 47K±5% | Passive Sym Lib.SchLib | Resistor | Passive Pad Lib.PcbLib | RES2512 | RC2512JR-0747KL | Yageo | GENERAL PURPOSE CHIP RESISTORS | C:\Altium Libraries\Passives Library\DataSheet\GENERAL PURPOSE CHIP RESISTORS (Yageo).pdf | GENERAL PURPOSE CHIP RESISTORS RES2512 47K±5% 200V 1.0W
R1360 | 2512 (6.35*3.1mm) | 51K | ±5% | 200V | 1.0W | RES2512 51K±5% | Passive Sym Lib.SchLib | Resistor | Passive Pad Lib.PcbLib | RES2512 | RC2512JR-0751KL | Yageo | GENERAL PURPOSE CHIP RESISTORS | C:\Altium Libraries\Passives Library\DataSheet\GENERAL PURPOSE CHIP RESISTORS (Yageo).pdf | GENERAL PURPOSE CHIP RESISTORS RES2512 51K±5% 200V 1.0W
R1361 | 2512 (6.35*3.1mm) | 56K | ±5% | 200V | 1.0W | RES2512 56K±5% | Passive Sym Lib.SchLib | Resistor | Passive Pad Lib.PcbLib | RES2512 | RC2512JR-0756KL | Yageo | GENERAL PURPOSE CHIP RESISTORS | C:\Altium Libraries\Passives Library\DataSheet\GENERAL PURPOSE CHIP RESISTORS (Yageo).pdf | GENERAL PURPOSE CHIP RESISTORS RES2512 56K±5% 200V 1.0W
R1362 | 2512 (6.35*3.1mm) | 62K | ±5% | 200V | 1.0W | RES2512 62K±5% | Passive Sym Lib.SchLib | Resistor | Passive Pad Lib.PcbLib | RES2512 | RC2512JR-0762KL | Yageo | GENERAL PURPOSE CHIP RESISTORS | C:\Altium Libraries\Passives Library\DataSheet\GENERAL PURPOSE CHIP RESISTORS (Yageo).pdf | GENERAL PURPOSE CHIP RESISTORS RES2512 62K±5% 200V 1.0W
R1363 | 2512 (6.35*3.1mm) | 68K | ±5% | 200V | 1.0W | RES2512 68K±5% | Passive Sym Lib.SchLib | Resistor | Passive Pad Lib.PcbLib | RES2512 | RC2512JR-0768KL | Yageo | GENERAL PURPOSE CHIP RESISTORS | C:\Altium Libraries\Passives Library\DataSheet\GENERAL PURPOSE CHIP RESISTORS (Yageo).pdf | GENERAL PURPOSE CHIP RESISTORS RES2512 68K±5% 200V 1.0W
R1364 | 2512 (6.35*3.1mm) | 75K | ±5% | 200V | 1.0W | RES2512 75K±5% | Passive Sym Lib.SchLib | Resistor | Passive Pad Lib.PcbLib | RES2512 | RC2512JR-0775KL | Yageo | GENERAL PURPOSE CHIP RESISTORS | C:\Altium Libraries\Passives Library\DataSheet\GENERAL PURPOSE CHIP RESISTORS (Yageo).pdf | GENERAL PURPOSE CHIP RESISTORS RES2512 75K±5% 200V 1.0W
R1365 | 2512 (6.35*3.1mm) | 82K | ±5% | 200V | 1.0W | RES2512 82K±5% | Passive Sym Lib.SchLib | Resistor | Passive Pad Lib.PcbLib | RES2512 | RC2512JR-0782KL | Yageo | GENERAL PURPOSE CHIP RESISTORS | C:\Altium Libraries\Passives Library\DataSheet\GENERAL PURPOSE CHIP RESISTORS (Yageo).pdf | GENERAL PURPOSE CHIP RESISTORS RES2512 82K±5% 200V 1.0W
R1366 | 2512 (6.35*3.1mm) | 91K | ±5% | 200V | 1.0W | RES2512 91K±5% | Passive Sym Lib.SchLib | Resistor | Passive Pad Lib.PcbLib | RES2512 | RC2512JR-0791KL | Yageo | GENERAL PURPOSE CHIP RESISTORS | C:\Altium Libraries\Passives Library\DataSheet\GENERAL PURPOSE CHIP RESISTORS (Yageo).pdf | GENERAL PURPOSE CHIP RESISTORS RES2512 91K±5% 200V 1.0W
R1367 | 2512 (6.35*3.1mm) | 100K | ±5% | 200V | 1.0W | RES2512 100K±5% | Passive Sym Lib.SchLib | Resistor | Passive Pad Lib.PcbLib | RES2512 | RC2512JR-07100KL | Yageo | GENERAL PURPOSE CHIP RESISTORS | C:\Altium Libraries\Passives Library\DataSheet\GENERAL PURPOSE CHIP RESISTORS (Yageo).pdf | GENERAL PURPOSE CHIP RESISTORS RES2512 100K±5% 200V 1.0W
R1368 | 2512 (6.35*3.1mm) | 110K | ±5% | 200V | 1.0W | RES2512 110K±5% | Passive Sym Lib.SchLib | Resistor | Passive Pad Lib.PcbLib | RES2512 | RC2512JR-07110KL | Yageo | GENERAL PURPOSE CHIP RESISTORS | C:\Altium Libraries\Passives Library\DataSheet\GENERAL PURPOSE CHIP RESISTORS (Yageo).pdf | GENERAL PURPOSE CHIP RESISTORS RES2512 110K±5% 200V 1.0W
R1369 | 2512 (6.35*3.1mm) | 120K | ±5% | 200V | 1.0W | RES2512 120K±5% | Passive Sym Lib.SchLib | Resistor | Passive Pad Lib.PcbLib | RES2512 | RC2512JR-07120KL | Yageo | GENERAL PURPOSE CHIP RESISTORS | C:\Altium Libraries\Passives Library\DataSheet\GENERAL PURPOSE CHIP RESISTORS (Yageo).pdf | GENERAL PURPOSE CHIP RESISTORS RES2512 120K±5% 200V 1.0W
R1370 | 2512 (6.35*3.1mm) | 130K | ±5% | 200V | 1.0W | RES2512 130K±5% | Passive Sym Lib.SchLib | Resistor | Passive Pad Lib.PcbLib | RES2512 | RC2512JR-07130KL | Yageo | GENERAL PURPOSE CHIP RESISTORS | C:\Altium Libraries\Passives Library\DataSheet\GENERAL PURPOSE CHIP RESISTORS (Yageo).pdf | GENERAL PURPOSE CHIP RESISTORS RES2512 130K±5% 200V 1.0W
R1371 | 2512 (6.35*3.1mm) | 150K | ±5% | 200V | 1.0W | RES2512 150K±5% | Passive Sym Lib.SchLib | Resistor | Passive Pad Lib.PcbLib | RES2512 | RC2512JR-07150KL | Yageo | GENERAL PURPOSE CHIP RESISTORS | C:\Altium Libraries\Passives Library\DataSheet\GENERAL PURPOSE CHIP RESISTORS (Yageo).pdf | GENERAL PURPOSE CHIP RESISTORS RES2512 150K±5% 200V 1.0W
R1372 | 2512 (6.35*3.1mm) | 160K | ±5% | 200V | 1.0W | RES2512 160K±5% | Passive Sym Lib.SchLib | Resistor | Passive Pad Lib.PcbLib | RES2512 | RC2512JR-07160KL | Yageo | GENERAL PURPOSE CHIP RESISTORS | C:\Altium Libraries\Passives Library\DataSheet\GENERAL PURPOSE CHIP RESISTORS (Yageo).pdf | GENERAL PURPOSE CHIP RESISTORS RES2512 160K±5% 200V 1.0W
R1373 | 2512 (6.35*3.1mm) | 180K | ±5% | 200V | 1.0W | RES2512 180K±5% | Passive Sym Lib.SchLib | Resistor | Passive Pad Lib.PcbLib | RES2512 | RC2512JR-07180KL | Yageo | GENERAL PURPOSE CHIP RESISTORS | C:\Altium Libraries\Passives Library\DataSheet\GENERAL PURPOSE CHIP RESISTORS (Yageo).pdf | GENERAL PURPOSE CHIP RESISTORS RES2512 180K±5% 200V 1.0W
R1374 | 2512 (6.35*3.1mm) | 200K | ±5% | 200V | 1.0W | RES2512 200K±5% | Passive Sym Lib.SchLib | Resistor | Passive Pad Lib.PcbLib | RES2512 | RC2512JR-07200KL | Yageo | GENERAL PURPOSE CHIP RESISTORS | C:\Altium Libraries\Passives Library\DataSheet\GENERAL PURPOSE CHIP RESISTORS (Yageo).pdf | GENERAL PURPOSE CHIP RESISTORS RES2512 200K±5% 200V 1.0W
R1375 | 2512 (6.35*3.1mm) | 220K | ±5% | 200V | 1.0W | RES2512 220K±5% | Passive Sym Lib.SchLib | Resistor | Passive Pad Lib.PcbLib | RES2512 | RC2512JR-07220KL | Yageo | GENERAL PURPOSE CHIP RESISTORS | C:\Altium Libraries\Passives Library\DataSheet\GENERAL PURPOSE CHIP RESISTORS (Yageo).pdf | GENERAL PURPOSE CHIP RESISTORS RES2512 220K±5% 200V 1.0W
R1376 | 2512 (6.35*3.1mm) | 240K | ±5% | 200V | 1.0W | RES2512 240K±5% | Passive Sym Lib.SchLib | Resistor | Passive Pad Lib.PcbLib | RES2512 | RC2512JR-07240KL | Yageo | GENERAL PURPOSE CHIP RESISTORS | C:\Altium Libraries\Passives Library\DataSheet\GENERAL PURPOSE CHIP RESISTORS (Yageo).pdf | GENERAL PURPOSE CHIP RESISTORS RES2512 240K±5% 200V 1.0W
R1377 | 2512 (6.35*3.1mm) | 270K | ±5% | 200V | 1.0W | RES2512 270K±5% | Passive Sym Lib.SchLib | Resistor | Passive Pad Lib.PcbLib | RES2512 | RC2512JR-07270KL | Yageo | GENERAL PURPOSE CHIP RESISTORS | C:\Altium Libraries\Passives Library\DataSheet\GENERAL PURPOSE CHIP RESISTORS (Yageo).pdf | GENERAL PURPOSE CHIP RESISTORS RES2512 270K±5% 200V 1.0W
R1378 | 2512 (6.35*3.1mm) | 300K | ±5% | 200V | 1.0W | RES2512 300K±5% | Passive Sym Lib.SchLib | Resistor | Passive Pad Lib.PcbLib | RES2512 | RC2512JR-07300KL | Yageo | GENERAL PURPOSE CHIP RESISTORS | C:\Altium Libraries\Passives Library\DataSheet\GENERAL PURPOSE CHIP RESISTORS (Yageo).pdf | GENERAL PURPOSE CHIP RESISTORS RES2512 300K±5% 200V 1.0W
R1379 | 2512 (6.35*3.1mm) | 330K | ±5% | 200V | 1.0W | RES2512 330K±5% | Passive Sym Lib.SchLib | Resistor | Passive Pad Lib.PcbLib | RES2512 | RC2512JR-07330KL | Yageo | GENERAL PURPOSE CHIP RESISTORS | C:\Altium Libraries\Passives Library\DataSheet\GENERAL PURPOSE CHIP RESISTORS (Yageo).pdf | GENERAL PURPOSE CHIP RESISTORS RES2512 330K±5% 200V 1.0W
R1380 | 2512 (6.35*3.1mm) | 360K | ±5% | 200V | 1.0W | RES2512 360K±5% | Passive Sym Lib.SchLib | Resistor | Passive Pad Lib.PcbLib | RES2512 | RC2512JR-07360KL | Yageo | GENERAL PURPOSE CHIP RESISTORS | C:\Altium Libraries\Passives Library\DataSheet\GENERAL PURPOSE CHIP RESISTORS (Yageo).pdf | GENERAL PURPOSE CHIP RESISTORS RES2512 360K±5% 200V 1.0W
R1381 | 2512 (6.35*3.1mm) | 390K | ±5% | 200V | 1.0W | RES2512 390K±5% | Passive Sym Lib.SchLib | Resistor | Passive Pad Lib.PcbLib | RES2512 | RC2512JR-07390KL | Yageo | GENERAL PURPOSE CHIP RESISTORS | C:\Altium Libraries\Passives Library\DataSheet\GENERAL PURPOSE CHIP RESISTORS (Yageo).pdf | GENERAL PURPOSE CHIP RESISTORS RES2512 390K±5% 200V 1.0W
R1382 | 2512 (6.35*3.1mm) | 430K | ±5% | 200V | 1.0W | RES2512 430K±5% | Passive Sym Lib.SchLib | Resistor | Passive Pad Lib.PcbLib | RES2512 | RC2512JR-07430KL | Yageo | GENERAL PURPOSE CHIP RESISTORS | C:\Altium Libraries\Passives Library\DataSheet\GENERAL PURPOSE CHIP RESISTORS (Yageo).pdf | GENERAL PURPOSE CHIP RESISTORS RES2512 430K±5% 200V 1.0W
R1383 | 2512 (6.35*3.1mm) | 470K | ±5% | 200V | 1.0W | RES2512 470K±5% | Passive Sym Lib.SchLib | Resistor | Passive Pad Lib.PcbLib | RES2512 | RC2512JR-07470KL | Yageo | GENERAL PURPOSE CHIP RESISTORS | C:\Altium Libraries\Passives Library\DataSheet\GENERAL PURPOSE CHIP RESISTORS (Yageo).pdf | GENERAL PURPOSE CHIP RESISTORS RES2512 470K±5% 200V 1.0W
R1384 | 2512 (6.35*3.1mm) | 510K | ±5% | 200V | 1.0W | RES2512 510K±5% | Passive Sym Lib.SchLib | Resistor | Passive Pad Lib.PcbLib | RES2512 | RC2512JR-07510KL | Yageo | GENERAL PURPOSE CHIP RESISTORS | C:\Altium Libraries\Passives Library\DataSheet\GENERAL PURPOSE CHIP RESISTORS (Yageo).pdf | GENERAL PURPOSE CHIP RESISTORS RES2512 510K±5% 200V 1.0W
R1385 | 2512 (6.35*3.1mm) | 560K | ±5% | 200V | 1.0W | RES2512 560K±5% | Passive Sym Lib.SchLib | Resistor | Passive Pad Lib.PcbLib | RES2512 | RC2512JR-07560KL | Yageo | GENERAL PURPOSE CHIP RESISTORS | C:\Altium Libraries\Passives Library\DataSheet\GENERAL PURPOSE CHIP RESISTORS (Yageo).pdf | GENERAL PURPOSE CHIP RESISTORS RES2512 560K±5% 200V 1.0W
R1386 | 2512 (6.35*3.1mm) | 620K | ±5% | 200V | 1.0W | RES2512 620K±5% | Passive Sym Lib.SchLib | Resistor | Passive Pad Lib.PcbLib | RES2512 | RC2512JR-07620KL | Yageo | GENERAL PURPOSE CHIP RESISTORS | C:\Altium Libraries\Passives Library\DataSheet\GENERAL PURPOSE CHIP RESISTORS (Yageo).pdf | GENERAL PURPOSE CHIP RESISTORS RES2512 620K±5% 200V 1.0W
R1387 | 2512 (6.35*3.1mm) | 680K | ±5% | 200V | 1.0W | RES2512 680K±5% | Passive Sym Lib.SchLib | Resistor | Passive Pad Lib.PcbLib | RES2512 | RC2512JR-07680KL | Yageo | GENERAL PURPOSE CHIP RESISTORS | C:\Altium Libraries\Passives Library\DataSheet\GENERAL PURPOSE CHIP RESISTORS (Yageo).pdf | GENERAL PURPOSE CHIP RESISTORS RES2512 680K±5% 200V 1.0W
R1388 | 2512 (6.35*3.1mm) | 750K | ±5% | 200V | 1.0W | RES2512 750K±5% | Passive Sym Lib.SchLib | Resistor | Passive Pad Lib.PcbLib | RES2512 | RC2512JR-07750KL | Yageo | GENERAL PURPOSE CHIP RESISTORS | C:\Altium Libraries\Passives Library\DataSheet\GENERAL PURPOSE CHIP RESISTORS (Yageo).pdf | GENERAL PURPOSE CHIP RESISTORS RES2512 750K±5% 200V 1.0W
R1389 | 2512 (6.35*3.1mm) | 820K | ±5% | 200V | 1.0W | RES2512 820K±5% | Passive Sym Lib.SchLib | Resistor | Passive Pad Lib.PcbLib | RES2512 | RC2512JR-07820KL | Yageo | GENERAL PURPOSE CHIP RESISTORS | C:\Altium Libraries\Passives Library\DataSheet\GENERAL PURPOSE CHIP RESISTORS (Yageo).pdf | GENERAL PURPOSE CHIP RESISTORS RES2512 820K±5% 200V 1.0W
R1390 | 2512 (6.35*3.1mm) | 910K | ±5% | 200V | 1.0W | RES2512 910K±5% | Passive Sym Lib.SchLib | Resistor | Passive Pad Lib.PcbLib | RES2512 | RC2512JR-07910KL | Yageo | GENERAL PURPOSE CHIP RESISTORS | C:\Altium Libraries\Passives Library\DataSheet\GENERAL PURPOSE CHIP RESISTORS (Yageo).pdf | GENERAL PURPOSE CHIP RESISTORS RES2512 910K±5% 200V 1.0W
R1391 | 2512 (6.35*3.1mm) | 1M0 | ±5% | 200V | 1.0W | RES2512 1M0±5% | Passive Sym Lib.SchLib | Resistor | Passive Pad Lib.PcbLib | RES2512 | RC2512JR-071M0L | Yageo | GENERAL PURPOSE CHIP RESISTORS | C:\Altium Libraries\Passives Library\DataSheet\GENERAL PURPOSE CHIP RESISTORS (Yageo).pdf | GENERAL PURPOSE CHIP RESISTORS RES2512 1M0±5% 200V 1.0W
R1392 | 2512 (6.35*3.1mm) | 1M1 | ±5% | 200V | 1.0W | RES2512 1M1±5% | Passive Sym Lib.SchLib | Resistor | Passive Pad Lib.PcbLib | RES2512 | RC2512JR-071M1L | Yageo | GENERAL PURPOSE CHIP RESISTORS | C:\Altium Libraries\Passives Library\DataSheet\GENERAL PURPOSE CHIP RESISTORS (Yageo).pdf | GENERAL PURPOSE CHIP RESISTORS RES2512 1M1±5% 200V 1.0W
R1393 | 2512 (6.35*3.1mm) | 1M2 | ±5% | 200V | 1.0W | RES2512 1M2±5% | Passive Sym Lib.SchLib | Resistor | Passive Pad Lib.PcbLib | RES2512 | RC2512JR-071M2L | Yageo | GENERAL PURPOSE CHIP RESISTORS | C:\Altium Libraries\Passives Library\DataSheet\GENERAL PURPOSE CHIP RESISTORS (Yageo).pdf | GENERAL PURPOSE CHIP RESISTORS RES2512 1M2±5% 200V 1.0W
R1394 | 2512 (6.35*3.1mm) | 1M3 | ±5% | 200V | 1.0W | RES2512 1M3±5% | Passive Sym Lib.SchLib | Resistor | Passive Pad Lib.PcbLib | RES2512 | RC2512JR-071M3L | Yageo | GENERAL PURPOSE CHIP RESISTORS | C:\Altium Libraries\Passives Library\DataSheet\GENERAL PURPOSE CHIP RESISTORS (Yageo).pdf | GENERAL PURPOSE CHIP RESISTORS RES2512 1M3±5% 200V 1.0W
R1395 | 2512 (6.35*3.1mm) | 1M5 | ±5% | 200V | 1.0W | RES2512 1M5±5% | Passive Sym Lib.SchLib | Resistor | Passive Pad Lib.PcbLib | RES2512 | RC2512JR-071M5L | Yageo | GENERAL PURPOSE CHIP RESISTORS | C:\Altium Libraries\Passives Library\DataSheet\GENERAL PURPOSE CHIP RESISTORS (Yageo).pdf | GENERAL PURPOSE CHIP RESISTORS RES2512 1M5±5% 200V 1.0W
R1396 | 2512 (6.35*3.1mm) | 1M6 | ±5% | 200V | 1.0W | RES2512 1M6±5% | Passive Sym Lib.SchLib | Resistor | Passive Pad Lib.PcbLib | RES2512 | RC2512JR-071M6L | Yageo | GENERAL PURPOSE CHIP RESISTORS | C:\Altium Libraries\Passives Library\DataSheet\GENERAL PURPOSE CHIP RESISTORS (Yageo).pdf | GENERAL PURPOSE CHIP RESISTORS RES2512 1M6±5% 200V 1.0W
R1397 | 2512 (6.35*3.1mm) | 1M7 | ±5% | 200V | 1.0W | RES2512 1M7±5% | Passive Sym Lib.SchLib | Resistor | Passive Pad Lib.PcbLib | RES2512 | RC2512JR-071M7L | Yageo | GENERAL PURPOSE CHIP RESISTORS | C:\Altium Libraries\Passives Library\DataSheet\GENERAL PURPOSE CHIP RESISTORS (Yageo).pdf | GENERAL PURPOSE CHIP RESISTORS RES2512 1M7±5% 200V 1.0W
R1398 | 2512 (6.35*3.1mm) | 1M8 | ±5% | 200V | 1.0W | RES2512 1M8±5% | Passive Sym Lib.SchLib | Resistor | Passive Pad Lib.PcbLib | RES2512 | RC2512JR-071M8L | Yageo | GENERAL PURPOSE CHIP RESISTORS | C:\Altium Libraries\Passives Library\DataSheet\GENERAL PURPOSE CHIP RESISTORS (Yageo).pdf | GENERAL PURPOSE CHIP RESISTORS RES2512 1M8±5% 200V 1.0W
R1399 | 2512 (6.35*3.1mm) | 2M0 | ±5% | 200V | 1.0W | RES2512 2M0±5% | Passive Sym Lib.SchLib | Resistor | Passive Pad Lib.PcbLib | RES2512 | RC2512JR-072M0L | Yageo | GENERAL PURPOSE CHIP RESISTORS | C:\Altium Libraries\Passives Library\DataSheet\GENERAL PURPOSE CHIP RESISTORS (Yageo).pdf | GENERAL PURPOSE CHIP RESISTORS RES2512 2M0±5% 200V 1.0W
R1400 | 2512 (6.35*3.1mm) | 2M2 | ±5% | 200V | 1.0W | RES2512 2M2±5% | Passive Sym Lib.SchLib | Resistor | Passive Pad Lib.PcbLib | RES2512 | RC2512JR-072M2L | Yageo | GENERAL PURPOSE CHIP RESISTORS | C:\Altium Libraries\Passives Library\DataSheet\GENERAL PURPOSE CHIP RESISTORS (Yageo).pdf | GENERAL PURPOSE CHIP RESISTORS RES2512 2M2±5% 200V 1.0W
R1401 | 2512 (6.35*3.1mm) | 2M7 | ±5% | 200V | 1.0W | RES2512 2M7±5% | Passive Sym Lib.SchLib | Resistor | Passive Pad Lib.PcbLib | RES2512 | RC2512JR-072M7L | Yageo | GENERAL PURPOSE CHIP RESISTORS | C:\Altium Libraries\Passives Library\DataSheet\GENERAL PURPOSE CHIP RESISTORS (Yageo).pdf | GENERAL PURPOSE CHIP RESISTORS RES2512 2M7±5% 200V 1.0W
R1402 | 2512 (6.35*3.1mm) | 3M0 | ±5% | 200V | 1.0W | RES2512 3M0±5% | Passive Sym Lib.SchLib | Resistor | Passive Pad Lib.PcbLib | RES2512 | RC2512JR-073M0L | Yageo | GENERAL PURPOSE CHIP RESISTORS | C:\Altium Libraries\Passives Library\DataSheet\GENERAL PURPOSE CHIP RESISTORS (Yageo).pdf | GENERAL PURPOSE CHIP RESISTORS RES2512 3M0±5% 200V 1.0W
R1403 | 2512 (6.35*3.1mm) | 3M3 | ±5% | 200V | 1.0W | RES2512 3M3±5% | Passive Sym Lib.SchLib | Resistor | Passive Pad Lib.PcbLib | RES2512 | RC2512JR-073M3L | Yageo | GENERAL PURPOSE CHIP RESISTORS | C:\Altium Libraries\Passives Library\DataSheet\GENERAL PURPOSE CHIP RESISTORS (Yageo).pdf | GENERAL PURPOSE CHIP RESISTORS RES2512 3M3±5% 200V 1.0W
R1404 | 2512 (6.35*3.1mm) | 3M6 | ±5% | 200V | 1.0W | RES2512 3M6±5% | Passive Sym Lib.SchLib | Resistor | Passive Pad Lib.PcbLib | RES2512 | RC2512JR-073M6L | Yageo | GENERAL PURPOSE CHIP RESISTORS | C:\Altium Libraries\Passives Library\DataSheet\GENERAL PURPOSE CHIP RESISTORS (Yageo).pdf | GENERAL PURPOSE CHIP RESISTORS RES2512 3M6±5% 200V 1.0W
R1405 | 2512 (6.35*3.1mm) | 3M9 | ±5% | 200V | 1.0W | RES2512 3M9±5% | Passive Sym Lib.SchLib | Resistor | Passive Pad Lib.PcbLib | RES2512 | RC2512JR-073M9L | Yageo | GENERAL PURPOSE CHIP RESISTORS | C:\Altium Libraries\Passives Library\DataSheet\GENERAL PURPOSE CHIP RESISTORS (Yageo).pdf | GENERAL PURPOSE CHIP RESISTORS RES2512 3M9±5% 200V 1.0W
R1406 | 2512 (6.35*3.1mm) | 4M3 | ±5% | 200V | 1.0W | RES2512 4M3±5% | Passive Sym Lib.SchLib | Resistor | Passive Pad Lib.PcbLib | RES2512 | RC2512JR-074M3L | Yageo | GENERAL PURPOSE CHIP RESISTORS | C:\Altium Libraries\Passives Library\DataSheet\GENERAL PURPOSE CHIP RESISTORS (Yageo).pdf | GENERAL PURPOSE CHIP RESISTORS RES2512 4M3±5% 200V 1.0W
R1407 | 2512 (6.35*3.1mm) | 4M7 | ±5% | 200V | 1.0W | RES2512 4M7±5% | Passive Sym Lib.SchLib | Resistor | Passive Pad Lib.PcbLib | RES2512 | RC2512JR-074M7L | Yageo | GENERAL PURPOSE CHIP RESISTORS | C:\Altium Libraries\Passives Library\DataSheet\GENERAL PURPOSE CHIP RESISTORS (Yageo).pdf | GENERAL PURPOSE CHIP RESISTORS RES2512 4M7±5% 200V 1.0W
R1408 | 2512 (6.35*3.1mm) | 5M1 | ±5% | 200V | 1.0W | RES2512 5M1±5% | Passive Sym Lib.SchLib | Resistor | Passive Pad Lib.PcbLib | RES2512 | RC2512JR-075M1L | Yageo | GENERAL PURPOSE CHIP RESISTORS | C:\Altium Libraries\Passives Library\DataSheet\GENERAL PURPOSE CHIP RESISTORS (Yageo).pdf | GENERAL PURPOSE CHIP RESISTORS RES2512 5M1±5% 200V 1.0W
R1409 | 2512 (6.35*3.1mm) | 5M6 | ±5% | 200V | 1.0W | RES2512 5M6±5% | Passive Sym Lib.SchLib | Resistor | Passive Pad Lib.PcbLib | RES2512 | RC2512JR-075M6L | Yageo | GENERAL PURPOSE CHIP RESISTORS | C:\Altium Libraries\Passives Library\DataSheet\GENERAL PURPOSE CHIP RESISTORS (Yageo).pdf | GENERAL PURPOSE CHIP RESISTORS RES2512 5M6±5% 200V 1.0W
R1410 | 2512 (6.35*3.1mm) | 6M2 | ±5% | 200V | 1.0W | RES2512 6M2±5% | Passive Sym Lib.SchLib | Resistor | Passive Pad Lib.PcbLib | RES2512 | RC2512JR-076M2L | Yageo | GENERAL PURPOSE CHIP RESISTORS | C:\Altium Libraries\Passives Library\DataSheet\GENERAL PURPOSE CHIP RESISTORS (Yageo).pdf | GENERAL PURPOSE CHIP RESISTORS RES2512 6M2±5% 200V 1.0W
R1411 | 2512 (6.35*3.1mm) | 6M8 | ±5% | 200V | 1.0W | RES2512 6M8±5% | Passive Sym Lib.SchLib | Resistor | Passive Pad Lib.PcbLib | RES2512 | RC2512JR-076M8L | Yageo | GENERAL PURPOSE CHIP RESISTORS | C:\Altium Libraries\Passives Library\DataSheet\GENERAL PURPOSE CHIP RESISTORS (Yageo).pdf | GENERAL PURPOSE CHIP RESISTORS RES2512 6M8±5% 200V 1.0W
R1412 | 2512 (6.35*3.1mm) | 7M5 | ±5% | 200V | 1.0W | RES2512 7M5±5% | Passive Sym Lib.SchLib | Resistor | Passive Pad Lib.PcbLib | RES2512 | RC2512JR-077M5L | Yageo | GENERAL PURPOSE CHIP RESISTORS | C:\Altium Libraries\Passives Library\DataSheet\GENERAL PURPOSE CHIP RESISTORS (Yageo).pdf | GENERAL PURPOSE CHIP RESISTORS RES2512 7M5±5% 200V 1.0W
R1413 | 2512 (6.35*3.1mm) | 8M2 | ±5% | 200V | 1.0W | RES2512 8M2±5% | Passive Sym Lib.SchLib | Resistor | Passive Pad Lib.PcbLib | RES2512 | RC2512JR-078M2L | Yageo | GENERAL PURPOSE CHIP RESISTORS | C:\Altium Libraries\Passives Library\DataSheet\GENERAL PURPOSE CHIP RESISTORS (Yageo).pdf | GENERAL PURPOSE CHIP RESISTORS RES2512 8M2±5% 200V 1.0W
R1414 | 2512 (6.35*3.1mm) | 9M1 | ±5% | 200V | 1.0W | RES2512 9M1±5% | Passive Sym Lib.SchLib | Resistor | Passive Pad Lib.PcbLib | RES2512 | RC2512JR-079M1L | Yageo | GENERAL PURPOSE CHIP RESISTORS | C:\Altium Libraries\Passives Library\DataSheet\GENERAL PURPOSE CHIP RESISTORS (Yageo).pdf | GENERAL PURPOSE CHIP RESISTORS RES2512 9M1±5% 200V 1.0W
R1415 | 2512 (6.35*3.1mm) | 10M | ±5% | 200V | 1.0W | RES2512 10M±5% | Passive Sym Lib.SchLib | Resistor | Passive Pad Lib.PcbLib | RES2512 | RC2512JR-0710ML | Yageo | GENERAL PURPOSE CHIP RESISTORS | C:\Altium Libraries\Passives Library\DataSheet\GENERAL PURPOSE CHIP RESISTORS (Yageo).pdf | GENERAL PURPOSE CHIP RESISTORS RES2512 10M±5% 200V 1.0W
R1416 | 2512 (6.35*3.1mm) | 11M | ±5% | 200V | 1.0W | RES2512 11M±5% | Passive Sym Lib.SchLib | Resistor | Passive Pad Lib.PcbLib | RES2512 | RC2512JR-0711ML | Yageo | GENERAL PURPOSE CHIP RESISTORS | C:\Altium Libraries\Passives Library\DataSheet\GENERAL PURPOSE CHIP RESISTORS (Yageo).pdf | GENERAL PURPOSE CHIP RESISTORS RES2512 11M±5% 200V 1.0W
R1417 | 2512 (6.35*3.1mm) | 13M | ±5% | 200V | 1.0W | RES2512 13M±5% | Passive Sym Lib.SchLib | Resistor | Passive Pad Lib.PcbLib | RES2512 | RC2512JR-0713ML | Yageo | GENERAL PURPOSE CHIP RESISTORS | C:\Altium Libraries\Passives Library\DataSheet\GENERAL PURPOSE CHIP RESISTORS (Yageo).pdf | GENERAL PURPOSE CHIP RESISTORS RES2512 13M±5% 200V 1.0W
R1418 | 2512 (6.35*3.1mm) | 15M | ±5% | 200V | 1.0W | RES2512 15M±5% | Passive Sym Lib.SchLib | Resistor | Passive Pad Lib.PcbLib | RES2512 | RC2512JR-0715ML | Yageo | GENERAL PURPOSE CHIP RESISTORS | C:\Altium Libraries\Passives Library\DataSheet\GENERAL PURPOSE CHIP RESISTORS (Yageo).pdf | GENERAL PURPOSE CHIP RESISTORS RES2512 15M±5% 200V 1.0W
R1419 | 2512 (6.35*3.1mm) | 16M | ±5% | 200V | 1.0W | RES2512 16M±5% | Passive Sym Lib.SchLib | Resistor | Passive Pad Lib.PcbLib | RES2512 | RC2512JR-0716ML | Yageo | GENERAL PURPOSE CHIP RESISTORS | C:\Altium Libraries\Passives Library\DataSheet\GENERAL PURPOSE CHIP RESISTORS (Yageo).pdf | GENERAL PURPOSE CHIP RESISTORS RES2512 16M±5% 200V 1.0W
R1420 | 2512 (6.35*3.1mm) | 17M | ±5% | 200V | 1.0W | RES2512 17M±5% | Passive Sym Lib.SchLib | Resistor | Passive Pad Lib.PcbLib | RES2512 | RC2512JR-0717ML | Yageo | GENERAL PURPOSE CHIP RESISTORS | C:\Altium Libraries\Passives Library\DataSheet\GENERAL PURPOSE CHIP RESISTORS (Yageo).pdf | GENERAL PURPOSE CHIP RESISTORS RES2512 17M±5% 200V 1.0W
R1421 | 2512 (6.35*3.1mm) | 18M | ±5% | 200V | 1.0W | RES2512 18M±5% | Passive Sym Lib.SchLib | Resistor | Passive Pad Lib.PcbLib | RES2512 | RC2512JR-0718ML | Yageo | GENERAL PURPOSE CHIP RESISTORS | C:\Altium Libraries\Passives Library\DataSheet\GENERAL PURPOSE CHIP RESISTORS (Yageo).pdf | GENERAL PURPOSE CHIP RESISTORS RES2512 18M±5% 200V 1.0W
R1422 | 2512 (6.35*3.1mm) | 20M | ±5% | 200V | 1.0W | RES2512 20M±5% | Passive Sym Lib.SchLib | Resistor | Passive Pad Lib.PcbLib | RES2512 | RC2512JR-0720ML | Yageo | GENERAL PURPOSE CHIP RESISTORS | C:\Altium Libraries\Passives Library\DataSheet\GENERAL PURPOSE CHIP RESISTORS (Yageo).pdf | GENERAL PURPOSE CHIP RESISTORS RES2512 20M±5% 200V 1.0W
R1423 | 2512 (6.35*3.1mm) | 22M | ±5% | 200V | 1.0W | RES2512 22M±5% | Passive Sym Lib.SchLib | Resistor | Passive Pad Lib.PcbLib | RES2512 | RC2512JR-0722ML | Yageo | GENERAL PURPOSE CHIP RESISTORS | C:\Altium Libraries\Passives Library\DataSheet\GENERAL PURPOSE CHIP RESISTORS (Yageo).pdf | GENERAL PURPOSE CHIP RESISTORS RES2512 22M±5% 200V 1.0W
ID | Case | Value | Tolerance | Voltage | Power | Comment | Library Path | Library Ref | Footprint Path | Footprint Ref | PartNumber | Manufacture | ComponentLink1Description | ComponentLink1URL | Description
RL0000 | 0402 (1*0.5mm) | 50m | ±1% | 50V | 60mW | RES0402 50m±1% | Passive Sym Lib.SchLib | Resistor | Passive Pad Lib.PcbLib | RES0402 | RL0402FR-070R05L | Yageo | LOW OHMIC CHIP RESISTORS | C:\Altium Libraries\Passives Library\DataSheet\LOW OHMIC CHIP RESISTORS (Yageo).pdf | LOW OHMIC CHIP RESISTORS RES0402 50m±1% 50V 60mW
RL0001 | 0402 (1*0.5mm) | 51m | ±1% | 50V | 60mW | RES0402 51m±1% | Passive Sym Lib.SchLib | Resistor | Passive Pad Lib.PcbLib | RES0402 | RL0402FR-070R051L | Yageo | LOW OHMIC CHIP RESISTORS | C:\Altium Libraries\Passives Library\DataSheet\LOW OHMIC CHIP RESISTORS (Yageo).pdf | LOW OHMIC CHIP RESISTORS RES0402 51m±1% 50V 60mW
RL0002 | 0402 (1*0.5mm) | 56m | ±1% | 50V | 60mW | RES0402 56m±1% | Passive Sym Lib.SchLib | Resistor | Passive Pad Lib.PcbLib | RES0402 | RL0402FR-070R056L | Yageo | LOW OHMIC CHIP RESISTORS | C:\Altium Libraries\Passives Library\DataSheet\LOW OHMIC CHIP RESISTORS (Yageo).pdf | LOW OHMIC CHIP RESISTORS RES0402 56m±1% 50V 60mW
RL0003 | 0402 (1*0.5mm) | 60m | ±1% | 50V | 60mW | RES0402 60m±1% | Passive Sym Lib.SchLib | Resistor | Passive Pad Lib.PcbLib | RES0402 | RL0402FR-070R06L | Yageo | LOW OHMIC CHIP RESISTORS | C:\Altium Libraries\Passives Library\DataSheet\LOW OHMIC CHIP RESISTORS (Yageo).pdf | LOW OHMIC CHIP RESISTORS RES0402 60m±1% 50V 60mW
RL0004 | 0402 (1*0.5mm) | 62m | ±1% | 50V | 60mW | RES0402 62m±1% | Passive Sym Lib.SchLib | Resistor | Passive Pad Lib.PcbLib | RES0402 | RL0402FR-070R062L | Yageo | LOW OHMIC CHIP RESISTORS | C:\Altium Libraries\Passives Library\DataSheet\LOW OHMIC CHIP RESISTORS (Yageo).pdf | LOW OHMIC CHIP RESISTORS RES0402 62m±1% 50V 60mW
RL0005 | 0402 (1*0.5mm) | 68m | ±1% | 50V | 60mW | RES0402 68m±1% | Passive Sym Lib.SchLib | Resistor | Passive Pad Lib.PcbLib | RES0402 | RL0402FR-070R068L | Yageo | LOW OHMIC CHIP RESISTORS | C:\Altium Libraries\Passives Library\DataSheet\LOW OHMIC CHIP RESISTORS (Yageo).pdf | LOW OHMIC CHIP RESISTORS RES0402 68m±1% 50V 60mW
RL0006 | 0402 (1*0.5mm) | 75m | ±1% | 50V | 60mW | RES0402 75m±1% | Passive Sym Lib.SchLib | Resistor | Passive Pad Lib.PcbLib | RES0402 | RL0402FR-070R075L | Yageo | LOW OHMIC CHIP RESISTORS | C:\Altium Libraries\Passives Library\DataSheet\LOW OHMIC CHIP RESISTORS (Yageo).pdf | LOW OHMIC CHIP RESISTORS RES0402 75m±1% 50V 60mW
RL0007 | 0402 (1*0.5mm) | 82m | ±1% | 50V | 60mW | RES0402 82m±1% | Passive Sym Lib.SchLib | Resistor | Passive Pad Lib.PcbLib | RES0402 | RL0402FR-070R082L | Yageo | LOW OHMIC CHIP RESISTORS | C:\Altium Libraries\Passives Library\DataSheet\LOW OHMIC CHIP RESISTORS (Yageo).pdf | LOW OHMIC CHIP RESISTORS RES0402 82m±1% 50V 60mW
RL0008 | 0402 (1*0.5mm) | 91m | ±1% | 50V | 60mW | RES0402 91m±1% | Passive Sym Lib.SchLib | Resistor | Passive Pad Lib.PcbLib | RES0402 | RL0402FR-070R091L | Yageo | LOW OHMIC CHIP RESISTORS | C:\Altium Libraries\Passives Library\DataSheet\LOW OHMIC CHIP RESISTORS (Yageo).pdf | LOW OHMIC CHIP RESISTORS RES0402 91m±1% 50V 60mW
RL0009 | 0402 (1*0.5mm) | 100m | ±1% | 50V | 60mW | RES0402 100m±1% | Passive Sym Lib.SchLib | Resistor | Passive Pad Lib.PcbLib | RES0402 | RL0402FR-070R1L | Yageo | LOW OHMIC CHIP RESISTORS | C:\Altium Libraries\Passives Library\DataSheet\LOW OHMIC CHIP RESISTORS (Yageo).pdf | LOW OHMIC CHIP RESISTORS RES0402 100m±1% 50V 60mW
RL0010 | 0402 (1*0.5mm) | 110m | ±1% | 50V | 60mW | RES0402 110m±1% | Passive Sym Lib.SchLib | Resistor | Passive Pad Lib.PcbLib | RES0402 | RL0402FR-070R11L | Yageo | LOW OHMIC CHIP RESISTORS | C:\Altium Libraries\Passives Library\DataSheet\LOW OHMIC CHIP RESISTORS (Yageo).pdf | LOW OHMIC CHIP RESISTORS RES0402 110m±1% 50V 60mW
RL0011 | 0402 (1*0.5mm) | 120m | ±1% | 50V | 60mW | RES0402 120m±1% | Passive Sym Lib.SchLib | Resistor | Passive Pad Lib.PcbLib | RES0402 | RL0402FR-070R12L | Yageo | LOW OHMIC CHIP RESISTORS | C:\Altium Libraries\Passives Library\DataSheet\LOW OHMIC CHIP RESISTORS (Yageo).pdf | LOW OHMIC CHIP RESISTORS RES0402 120m±1% 50V 60mW
RL0012 | 0402 (1*0.5mm) | 130m | ±1% | 50V | 60mW | RES0402 130m±1% | Passive Sym Lib.SchLib | Resistor | Passive Pad Lib.PcbLib | RES0402 | RL0402FR-070R13L | Yageo | LOW OHMIC CHIP RESISTORS | C:\Altium Libraries\Passives Library\DataSheet\LOW OHMIC CHIP RESISTORS (Yageo).pdf | LOW OHMIC CHIP RESISTORS RES0402 130m±1% 50V 60mW
RL0013 | 0402 (1*0.5mm) | 150m | ±1% | 50V | 60mW | RES0402 150m±1% | Passive Sym Lib.SchLib | Resistor | Passive Pad Lib.PcbLib | RES0402 | RL0402FR-070R15L | Yageo | LOW OHMIC CHIP RESISTORS | C:\Altium Libraries\Passives Library\DataSheet\LOW OHMIC CHIP RESISTORS (Yageo).pdf | LOW OHMIC CHIP RESISTORS RES0402 150m±1% 50V 60mW
RL0014 | 0402 (1*0.5mm) | 160m | ±1% | 50V | 60mW | RES0402 160m±1% | Passive Sym Lib.SchLib | Resistor | Passive Pad Lib.PcbLib | RES0402 | RL0402FR-070R16L | Yageo | LOW OHMIC CHIP RESISTORS | C:\Altium Libraries\Passives Library\DataSheet\LOW OHMIC CHIP RESISTORS (Yageo).pdf | LOW OHMIC CHIP RESISTORS RES0402 160m±1% 50V 60mW
RL0015 | 0402 (1*0.5mm) | 180m | ±1% | 50V | 60mW | RES0402 180m±1% | Passive Sym Lib.SchLib | Resistor | Passive Pad Lib.PcbLib | RES0402 | RL0402FR-070R18L | Yageo | LOW OHMIC CHIP RESISTORS | C:\Altium Libraries\Passives Library\DataSheet\LOW OHMIC CHIP RESISTORS (Yageo).pdf | LOW OHMIC CHIP RESISTORS RES0402 180m±1% 50V 60mW
RL0016 | 0402 (1*0.5mm) | 200m | ±1% | 50V | 60mW | RES0402 200m±1% | Passive Sym Lib.SchLib | Resistor | Passive Pad Lib.PcbLib | RES0402 | RL0402FR-070R2L | Yageo | LOW OHMIC CHIP RESISTORS | C:\Altium Libraries\Passives Library\DataSheet\LOW OHMIC CHIP RESISTORS (Yageo).pdf | LOW OHMIC CHIP RESISTORS RES0402 200m±1% 50V 60mW
RL0017 | 0402 (1*0.5mm) | 220m | ±1% | 50V | 60mW | RES0402 220m±1% | Passive Sym Lib.SchLib | Resistor | Passive Pad Lib.PcbLib | RES0402 | RL0402FR-070R22L | Yageo | LOW OHMIC CHIP RESISTORS | C:\Altium Libraries\Passives Library\DataSheet\LOW OHMIC CHIP RESISTORS (Yageo).pdf | LOW OHMIC CHIP RESISTORS RES0402 220m±1% 50V 60mW
RL0018 | 0402 (1*0.5mm) | 240m | ±1% | 50V | 60mW | RES0402 240m±1% | Passive Sym Lib.SchLib | Resistor | Passive Pad Lib.PcbLib | RES0402 | RL0402FR-070R24L | Yageo | LOW OHMIC CHIP RESISTORS | C:\Altium Libraries\Passives Library\DataSheet\LOW OHMIC CHIP RESISTORS (Yageo).pdf | LOW OHMIC CHIP RESISTORS RES0402 240m±1% 50V 60mW
RL0019 | 0402 (1*0.5mm) | 250m | ±1% | 50V | 60mW | RES0402 250m±1% | Passive Sym Lib.SchLib | Resistor | Passive Pad Lib.PcbLib | RES0402 | RL0402FR-070R25L | Yageo | LOW OHMIC CHIP RESISTORS | C:\Altium Libraries\Passives Library\DataSheet\LOW OHMIC CHIP RESISTORS (Yageo).pdf | LOW OHMIC CHIP RESISTORS RES0402 250m±1% 50V 60mW
RL0020 | 0402 (1*0.5mm) | 270m | ±1% | 50V | 60mW | RES0402 270m±1% | Passive Sym Lib.SchLib | Resistor | Passive Pad Lib.PcbLib | RES0402 | RL0402FR-070R27L | Yageo | LOW OHMIC CHIP RESISTORS | C:\Altium Libraries\Passives Library\DataSheet\LOW OHMIC CHIP RESISTORS (Yageo).pdf | LOW OHMIC CHIP RESISTORS RES0402 270m±1% 50V 60mW
RL0021 | 0402 (1*0.5mm) | 300m | ±1% | 50V | 60mW | RES0402 300m±1% | Passive Sym Lib.SchLib | Resistor | Passive Pad Lib.PcbLib | RES0402 | RL0402FR-070R3L | Yageo | LOW OHMIC CHIP RESISTORS | C:\Altium Libraries\Passives Library\DataSheet\LOW OHMIC CHIP RESISTORS (Yageo).pdf | LOW OHMIC CHIP RESISTORS RES0402 300m±1% 50V 60mW
RL0022 | 0402 (1*0.5mm) | 330m | ±1% | 50V | 60mW | RES0402 330m±1% | Passive Sym Lib.SchLib | Resistor | Passive Pad Lib.PcbLib | RES0402 | RL0402FR-070R33L | Yageo | LOW OHMIC CHIP RESISTORS | C:\Altium Libraries\Passives Library\DataSheet\LOW OHMIC CHIP RESISTORS (Yageo).pdf | LOW OHMIC CHIP RESISTORS RES0402 330m±1% 50V 60mW
RL0023 | 0402 (1*0.5mm) | 360m | ±1% | 50V | 60mW | RES0402 360m±1% | Passive Sym Lib.SchLib | Resistor | Passive Pad Lib.PcbLib | RES0402 | RL0402FR-070R36L | Yageo | LOW OHMIC CHIP RESISTORS | C:\Altium Libraries\Passives Library\DataSheet\LOW OHMIC CHIP RESISTORS (Yageo).pdf | LOW OHMIC CHIP RESISTORS RES0402 360m±1% 50V 60mW
RL0024 | 0402 (1*0.5mm) | 390m | ±1% | 50V | 60mW | RES0402 390m±1% | Passive Sym Lib.SchLib | Resistor | Passive Pad Lib.PcbLib | RES0402 | RL0402FR-070R39L | Yageo | LOW OHMIC CHIP RESISTORS | C:\Altium Libraries\Passives Library\DataSheet\LOW OHMIC CHIP RESISTORS (Yageo).pdf | LOW OHMIC CHIP RESISTORS RES0402 390m±1% 50V 60mW
RL0025 | 0402 (1*0.5mm) | 400m | ±1% | 50V | 60mW | RES0402 400m±1% | Passive Sym Lib.SchLib | Resistor | Passive Pad Lib.PcbLib | RES0402 | RL0402FR-070R4L | Yageo | LOW OHMIC CHIP RESISTORS | C:\Altium Libraries\Passives Library\DataSheet\LOW OHMIC CHIP RESISTORS (Yageo).pdf | LOW OHMIC CHIP RESISTORS RES0402 400m±1% 50V 60mW
RL0026 | 0402 (1*0.5mm) | 430m | ±1% | 50V | 60mW | RES0402 430m±1% | Passive Sym Lib.SchLib | Resistor | Passive Pad Lib.PcbLib | RES0402 | RL0402FR-070R43L | Yageo | LOW OHMIC CHIP RESISTORS | C:\Altium Libraries\Passives Library\DataSheet\LOW OHMIC CHIP RESISTORS (Yageo).pdf | LOW OHMIC CHIP RESISTORS RES0402 430m±1% 50V 60mW
RL0027 | 0402 (1*0.5mm) | 470m | ±1% | 50V | 60mW | RES0402 470m±1% | Passive Sym Lib.SchLib | Resistor | Passive Pad Lib.PcbLib | RES0402 | RL0402FR-070R47L | Yageo | LOW OHMIC CHIP RESISTORS | C:\Altium Libraries\Passives Library\DataSheet\LOW OHMIC CHIP RESISTORS (Yageo).pdf | LOW OHMIC CHIP RESISTORS RES0402 470m±1% 50V 60mW
RL0028 | 0402 (1*0.5mm) | 500m | ±1% | 50V | 60mW | RES0402 500m±1% | Passive Sym Lib.SchLib | Resistor | Passive Pad Lib.PcbLib | RES0402 | RL0402FR-070R5L | Yageo | LOW OHMIC CHIP RESISTORS | C:\Altium Libraries\Passives Library\DataSheet\LOW OHMIC CHIP RESISTORS (Yageo).pdf | LOW OHMIC CHIP RESISTORS RES0402 500m±1% 50V 60mW
RL0029 | 0402 (1*0.5mm) | 510m | ±1% | 50V | 60mW | RES0402 510m±1% | Passive Sym Lib.SchLib | Resistor | Passive Pad Lib.PcbLib | RES0402 | RL0402FR-070R51L | Yageo | LOW OHMIC CHIP RESISTORS | C:\Altium Libraries\Passives Library\DataSheet\LOW OHMIC CHIP RESISTORS (Yageo).pdf | LOW OHMIC CHIP RESISTORS RES0402 510m±1% 50V 60mW
RL0030 | 0402 (1*0.5mm) | 560m | ±1% | 50V | 60mW | RES0402 560m±1% | Passive Sym Lib.SchLib | Resistor | Passive Pad Lib.PcbLib | RES0402 | RL0402FR-070R56L | Yageo | LOW OHMIC CHIP RESISTORS | C:\Altium Libraries\Passives Library\DataSheet\LOW OHMIC CHIP RESISTORS (Yageo).pdf | LOW OHMIC CHIP RESISTORS RES0402 560m±1% 50V 60mW
RL0031 | 0402 (1*0.5mm) | 620m | ±1% | 50V | 60mW | RES0402 620m±1% | Passive Sym Lib.SchLib | Resistor | Passive Pad Lib.PcbLib | RES0402 | RL0402FR-070R62L | Yageo | LOW OHMIC CHIP RESISTORS | C:\Altium Libraries\Passives Library\DataSheet\LOW OHMIC CHIP RESISTORS (Yageo).pdf | LOW OHMIC CHIP RESISTORS RES0402 620m±1% 50V 60mW
RL0032 | 0402 (1*0.5mm) | 680m | ±1% | 50V | 60mW | RES0402 680m±1% | Passive Sym Lib.SchLib | Resistor | Passive Pad Lib.PcbLib | RES0402 | RL0402FR-070R68L | Yageo | LOW OHMIC CHIP RESISTORS | C:\Altium Libraries\Passives Library\DataSheet\LOW OHMIC CHIP RESISTORS (Yageo).pdf | LOW OHMIC CHIP RESISTORS RES0402 680m±1% 50V 60mW
RL0033 | 0402 (1*0.5mm) | 750m | ±1% | 50V | 60mW | RES0402 750m±1% | Passive Sym Lib.SchLib | Resistor | Passive Pad Lib.PcbLib | RES0402 | RL0402FR-070R75L | Yageo | LOW OHMIC CHIP RESISTORS | C:\Altium Libraries\Passives Library\DataSheet\LOW OHMIC CHIP RESISTORS (Yageo).pdf | LOW OHMIC CHIP RESISTORS RES0402 750m±1% 50V 60mW
RL0034 | 0402 (1*0.5mm) | 820m | ±1% | 50V | 60mW | RES0402 820m±1% | Passive Sym Lib.SchLib | Resistor | Passive Pad Lib.PcbLib | RES0402 | RL0402FR-070R82L | Yageo | LOW OHMIC CHIP RESISTORS | C:\Altium Libraries\Passives Library\DataSheet\LOW OHMIC CHIP RESISTORS (Yageo).pdf | LOW OHMIC CHIP RESISTORS RES0402 820m±1% 50V 60mW
RL0035 | 0402 (1*0.5mm) | 910m | ±1% | 50V | 60mW | RES0402 910m±1% | Passive Sym Lib.SchLib | Resistor | Passive Pad Lib.PcbLib | RES0402 | RL0402FR-070R91L | Yageo | LOW OHMIC CHIP RESISTORS | C:\Altium Libraries\Passives Library\DataSheet\LOW OHMIC CHIP RESISTORS (Yageo).pdf | LOW OHMIC CHIP RESISTORS RES0402 910m±1% 50V 60mW
RL0036 | 0603 (1.6*0.8mm) | 10m | ±1% | 50V | 100mW | RES0603 10m±1% | Passive Sym Lib.SchLib | Resistor | Passive Pad Lib.PcbLib | RES0603 | RL0603FR-070R01L | Yageo | LOW OHMIC CHIP RESISTORS | C:\Altium Libraries\Passives Library\DataSheet\LOW OHMIC CHIP RESISTORS (Yageo).pdf | LOW OHMIC CHIP RESISTORS RES0603 10m±1% 50V 100mW
RL0037 | 0603 (1.6*0.8mm) | 11m | ±1% | 50V | 100mW | RES0603 11m±1% | Passive Sym Lib.SchLib | Resistor | Passive Pad Lib.PcbLib | RES0603 | RL0603FR-070R011L | Yageo | LOW OHMIC CHIP RESISTORS | C:\Altium Libraries\Passives Library\DataSheet\LOW OHMIC CHIP RESISTORS (Yageo).pdf | LOW OHMIC CHIP RESISTORS RES0603 11m±1% 50V 100mW
RL0038 | 0603 (1.6*0.8mm) | 12m | ±1% | 75V | 100mW | RES0603 12m±1% | Passive Sym Lib.SchLib | Resistor | Passive Pad Lib.PcbLib | RES0603 | RL0603FR-070R012L | Yageo | LOW OHMIC CHIP RESISTORS | C:\Altium Libraries\Passives Library\DataSheet\LOW OHMIC CHIP RESISTORS (Yageo).pdf | LOW OHMIC CHIP RESISTORS RES0603 12m±1% 75V 100mW
RL0039 | 0603 (1.6*0.8mm) | 13m | ±1% | 75V | 100mW | RES0603 13m±1% | Passive Sym Lib.SchLib | Resistor | Passive Pad Lib.PcbLib | RES0603 | RL0603FR-070R013L | Yageo | LOW OHMIC CHIP RESISTORS | C:\Altium Libraries\Passives Library\DataSheet\LOW OHMIC CHIP RESISTORS (Yageo).pdf | LOW OHMIC CHIP RESISTORS RES0603 13m±1% 75V 100mW
RL0040 | 0603 (1.6*0.8mm) | 15m | ±1% | 75V | 100mW | RES0603 15m±1% | Passive Sym Lib.SchLib | Resistor | Passive Pad Lib.PcbLib | RES0603 | RL0603FR-070R015L | Yageo | LOW OHMIC CHIP RESISTORS | C:\Altium Libraries\Passives Library\DataSheet\LOW OHMIC CHIP RESISTORS (Yageo).pdf | LOW OHMIC CHIP RESISTORS RES0603 15m±1% 75V 100mW
RL0041 | 0603 (1.6*0.8mm) | 16m | ±1% | 75V | 100mW | RES0603 16m±1% | Passive Sym Lib.SchLib | Resistor | Passive Pad Lib.PcbLib | RES0603 | RL0603FR-070R016L | Yageo | LOW OHMIC CHIP RESISTORS | C:\Altium Libraries\Passives Library\DataSheet\LOW OHMIC CHIP RESISTORS (Yageo).pdf | LOW OHMIC CHIP RESISTORS RES0603 16m±1% 75V 100mW
RL0042 | 0603 (1.6*0.8mm) | 18m | ±1% | 75V | 100mW | RES0603 18m±1% | Passive Sym Lib.SchLib | Resistor | Passive Pad Lib.PcbLib | RES0603 | RL0603FR-070R018L | Yageo | LOW OHMIC CHIP RESISTORS | C:\Altium Libraries\Passives Library\DataSheet\LOW OHMIC CHIP RESISTORS (Yageo).pdf | LOW OHMIC CHIP RESISTORS RES0603 18m±1% 75V 100mW
RL0043 | 0603 (1.6*0.8mm) | 20m | ±1% | 75V | 100mW | RES0603 20m±1% | Passive Sym Lib.SchLib | Resistor | Passive Pad Lib.PcbLib | RES0603 | RL0603FR-070R02L | Yageo | LOW OHMIC CHIP RESISTORS | C:\Altium Libraries\Passives Library\DataSheet\LOW OHMIC CHIP RESISTORS (Yageo).pdf | LOW OHMIC CHIP RESISTORS RES0603 20m±1% 75V 100mW
RL0044 | 0603 (1.6*0.8mm) | 22m | ±1% | 75V | 100mW | RES0603 22m±1% | Passive Sym Lib.SchLib | Resistor | Passive Pad Lib.PcbLib | RES0603 | RL0603FR-070R022L | Yageo | LOW OHMIC CHIP RESISTORS | C:\Altium Libraries\Passives Library\DataSheet\LOW OHMIC CHIP RESISTORS (Yageo).pdf | LOW OHMIC CHIP RESISTORS RES0603 22m±1% 75V 100mW
RL0045 | 0603 (1.6*0.8mm) | 25m | ±1% | 75V | 100mW | RES0603 25m±1% | Passive Sym Lib.SchLib | Resistor | Passive Pad Lib.PcbLib | RES0603 | RL0603FR-070R025L | Yageo | LOW OHMIC CHIP RESISTORS | C:\Altium Libraries\Passives Library\DataSheet\LOW OHMIC CHIP RESISTORS (Yageo).pdf | LOW OHMIC CHIP RESISTORS RES0603 25m±1% 75V 100mW
RL0046 | 0603 (1.6*0.8mm) | 40m | ±1% | 75V | 100mW | RES0603 40m±1% | Passive Sym Lib.SchLib | Resistor | Passive Pad Lib.PcbLib | RES0603 | RL0603FR-070R04L | Yageo | LOW OHMIC CHIP RESISTORS | C:\Altium Libraries\Passives Library\DataSheet\LOW OHMIC CHIP RESISTORS (Yageo).pdf | LOW OHMIC CHIP RESISTORS RES0603 40m±1% 75V 100mW
RL0047 | 0603 (1.6*0.8mm) | 50m | ±1% | 75V | 100mW | RES0603 50m±1% | Passive Sym Lib.SchLib | Resistor | Passive Pad Lib.PcbLib | RES0603 | RL0603FR-070R05L | Yageo | LOW OHMIC CHIP RESISTORS | C:\Altium Libraries\Passives Library\DataSheet\LOW OHMIC CHIP RESISTORS (Yageo).pdf | LOW OHMIC CHIP RESISTORS RES0603 50m±1% 75V 100mW
RL0048 | 0603 (1.6*0.8mm) | 51m | ±1% | 75V | 100mW | RES0603 51m±1% | Passive Sym Lib.SchLib | Resistor | Passive Pad Lib.PcbLib | RES0603 | RL0603FR-070R051L | Yageo | LOW OHMIC CHIP RESISTORS | C:\Altium Libraries\Passives Library\DataSheet\LOW OHMIC CHIP RESISTORS (Yageo).pdf | LOW OHMIC CHIP RESISTORS RES0603 51m±1% 75V 100mW
RL0049 | 0603 (1.6*0.8mm) | 56m | ±1% | 75V | 100mW | RES0603 56m±1% | Passive Sym Lib.SchLib | Resistor | Passive Pad Lib.PcbLib | RES0603 | RL0603FR-070R056L | Yageo | LOW OHMIC CHIP RESISTORS | C:\Altium Libraries\Passives Library\DataSheet\LOW OHMIC CHIP RESISTORS (Yageo).pdf | LOW OHMIC CHIP RESISTORS RES0603 56m±1% 75V 100mW
RL0050 | 0603 (1.6*0.8mm) | 60m | ±1% | 75V | 100mW | RES0603 60m±1% | Passive Sym Lib.SchLib | Resistor | Passive Pad Lib.PcbLib | RES0603 | RL0603FR-070R06L | Yageo | LOW OHMIC CHIP RESISTORS | C:\Altium Libraries\Passives Library\DataSheet\LOW OHMIC CHIP RESISTORS (Yageo).pdf | LOW OHMIC CHIP RESISTORS RES0603 60m±1% 75V 100mW
RL0051 | 0603 (1.6*0.8mm) | 62m | ±1% | 75V | 100mW | RES0603 62m±1% | Passive Sym Lib.SchLib | Resistor | Passive Pad Lib.PcbLib | RES0603 | RL0603FR-070R062L | Yageo | LOW OHMIC CHIP RESISTORS | C:\Altium Libraries\Passives Library\DataSheet\LOW OHMIC CHIP RESISTORS (Yageo).pdf | LOW OHMIC CHIP RESISTORS RES0603 62m±1% 75V 100mW
RL0052 | 0603 (1.6*0.8mm) | 68m | ±1% | 75V | 100mW | RES0603 68m±1% | Passive Sym Lib.SchLib | Resistor | Passive Pad Lib.PcbLib | RES0603 | RL0603FR-070R068L | Yageo | LOW OHMIC CHIP RESISTORS | C:\Altium Libraries\Passives Library\DataSheet\LOW OHMIC CHIP RESISTORS (Yageo).pdf | LOW OHMIC CHIP RESISTORS RES0603 68m±1% 75V 100mW
RL0053 | 0603 (1.6*0.8mm) | 75m | ±1% | 75V | 100mW | RES0603 75m±1% | Passive Sym Lib.SchLib | Resistor | Passive Pad Lib.PcbLib | RES0603 | RL0603FR-070R075L | Yageo | LOW OHMIC CHIP RESISTORS | C:\Altium Libraries\Passives Library\DataSheet\LOW OHMIC CHIP RESISTORS (Yageo).pdf | LOW OHMIC CHIP RESISTORS RES0603 75m±1% 75V 100mW
RL0054 | 0603 (1.6*0.8mm) | 82m | ±1% | 75V | 100mW | RES0603 82m±1% | Passive Sym Lib.SchLib | Resistor | Passive Pad Lib.PcbLib | RES0603 | RL0603FR-070R082L | Yageo | LOW OHMIC CHIP RESISTORS | C:\Altium Libraries\Passives Library\DataSheet\LOW OHMIC CHIP RESISTORS (Yageo).pdf | LOW OHMIC CHIP RESISTORS RES0603 82m±1% 75V 100mW
RL0055 | 0603 (1.6*0.8mm) | 91m | ±1% | 75V | 100mW | RES0603 91m±1% | Passive Sym Lib.SchLib | Resistor | Passive Pad Lib.PcbLib | RES0603 | RL0603FR-070R091L | Yageo | LOW OHMIC CHIP RESISTORS | C:\Altium Libraries\Passives Library\DataSheet\LOW OHMIC CHIP RESISTORS (Yageo).pdf | LOW OHMIC CHIP RESISTORS RES0603 91m±1% 75V 100mW
RL0056 | 0603 (1.6*0.8mm) | 100m | ±1% | 75V | 100mW | RES0603 100m±1% | Passive Sym Lib.SchLib | Resistor | Passive Pad Lib.PcbLib | RES0603 | RL0603FR-070R1L | Yageo | LOW OHMIC CHIP RESISTORS | C:\Altium Libraries\Passives Library\DataSheet\LOW OHMIC CHIP RESISTORS (Yageo).pdf | LOW OHMIC CHIP RESISTORS RES0603 100m±1% 75V 100mW
RL0057 | 0603 (1.6*0.8mm) | 110m | ±1% | 75V | 100mW | RES0603 110m±1% | Passive Sym Lib.SchLib | Resistor | Passive Pad Lib.PcbLib | RES0603 | RL0603FR-070R11L | Yageo | LOW OHMIC CHIP RESISTORS | C:\Altium Libraries\Passives Library\DataSheet\LOW OHMIC CHIP RESISTORS (Yageo).pdf | LOW OHMIC CHIP RESISTORS RES0603 110m±1% 75V 100mW
RL0058 | 0603 (1.6*0.8mm) | 120m | ±1% | 75V | 100mW | RES0603 120m±1% | Passive Sym Lib.SchLib | Resistor | Passive Pad Lib.PcbLib | RES0603 | RL0603FR-070R12L | Yageo | LOW OHMIC CHIP RESISTORS | C:\Altium Libraries\Passives Library\DataSheet\LOW OHMIC CHIP RESISTORS (Yageo).pdf | LOW OHMIC CHIP RESISTORS RES0603 120m±1% 75V 100mW
RL0059 | 0603 (1.6*0.8mm) | 130m | ±1% | 75V | 100mW | RES0603 130m±1% | Passive Sym Lib.SchLib | Resistor | Passive Pad Lib.PcbLib | RES0603 | RL0603FR-070R13L | Yageo | LOW OHMIC CHIP RESISTORS | C:\Altium Libraries\Passives Library\DataSheet\LOW OHMIC CHIP RESISTORS (Yageo).pdf | LOW OHMIC CHIP RESISTORS RES0603 130m±1% 75V 100mW
RL0060 | 0603 (1.6*0.8mm) | 150m | ±1% | 75V | 100mW | RES0603 150m±1% | Passive Sym Lib.SchLib | Resistor | Passive Pad Lib.PcbLib | RES0603 | RL0603FR-070R15L | Yageo | LOW OHMIC CHIP RESISTORS | C:\Altium Libraries\Passives Library\DataSheet\LOW OHMIC CHIP RESISTORS (Yageo).pdf | LOW OHMIC CHIP RESISTORS RES0603 150m±1% 75V 100mW
RL0061 | 0603 (1.6*0.8mm) | 160m | ±1% | 75V | 100mW | RES0603 160m±1% | Passive Sym Lib.SchLib | Resistor | Passive Pad Lib.PcbLib | RES0603 | RL0603FR-070R16L | Yageo | LOW OHMIC CHIP RESISTORS | C:\Altium Libraries\Passives Library\DataSheet\LOW OHMIC CHIP RESISTORS (Yageo).pdf | LOW OHMIC CHIP RESISTORS RES0603 160m±1% 75V 100mW
RL0062 | 0603 (1.6*0.8mm) | 180m | ±1% | 75V | 100mW | RES0603 180m±1% | Passive Sym Lib.SchLib | Resistor | Passive Pad Lib.PcbLib | RES0603 | RL0603FR-070R18L | Yageo | LOW OHMIC CHIP RESISTORS | C:\Altium Libraries\Passives Library\DataSheet\LOW OHMIC CHIP RESISTORS (Yageo).pdf | LOW OHMIC CHIP RESISTORS RES0603 180m±1% 75V 100mW
RL0063 | 0603 (1.6*0.8mm) | 200m | ±1% | 75V | 100mW | RES0603 200m±1% | Passive Sym Lib.SchLib | Resistor | Passive Pad Lib.PcbLib | RES0603 | RL0603FR-070R2L | Yageo | LOW OHMIC CHIP RESISTORS | C:\Altium Libraries\Passives Library\DataSheet\LOW OHMIC CHIP RESISTORS (Yageo).pdf | LOW OHMIC CHIP RESISTORS RES0603 200m±1% 75V 100mW
RL0064 | 0603 (1.6*0.8mm) | 220m | ±1% | 75V | 100mW | RES0603 220m±1% | Passive Sym Lib.SchLib | Resistor | Passive Pad Lib.PcbLib | RES0603 | RL0603FR-070R22L | Yageo | LOW OHMIC CHIP RESISTORS | C:\Altium Libraries\Passives Library\DataSheet\LOW OHMIC CHIP RESISTORS (Yageo).pdf | LOW OHMIC CHIP RESISTORS RES0603 220m±1% 75V 100mW
RL0065 | 0603 (1.6*0.8mm) | 240m | ±1% | 75V | 100mW | RES0603 240m±1% | Passive Sym Lib.SchLib | Resistor | Passive Pad Lib.PcbLib | RES0603 | RL0603FR-070R24L | Yageo | LOW OHMIC CHIP RESISTORS | C:\Altium Libraries\Passives Library\DataSheet\LOW OHMIC CHIP RESISTORS (Yageo).pdf | LOW OHMIC CHIP RESISTORS RES0603 240m±1% 75V 100mW
RL0066 | 0603 (1.6*0.8mm) | 250m | ±1% | 75V | 100mW | RES0603 250m±1% | Passive Sym Lib.SchLib | Resistor | Passive Pad Lib.PcbLib | RES0603 | RL0603FR-070R25L | Yageo | LOW OHMIC CHIP RESISTORS | C:\Altium Libraries\Passives Library\DataSheet\LOW OHMIC CHIP RESISTORS (Yageo).pdf | LOW OHMIC CHIP RESISTORS RES0603 250m±1% 75V 100mW
RL0067 | 0603 (1.6*0.8mm) | 270m | ±1% | 75V | 100mW | RES0603 270m±1% | Passive Sym Lib.SchLib | Resistor | Passive Pad Lib.PcbLib | RES0603 | RL0603FR-070R27L | Yageo | LOW OHMIC CHIP RESISTORS | C:\Altium Libraries\Passives Library\DataSheet\LOW OHMIC CHIP RESISTORS (Yageo).pdf | LOW OHMIC CHIP RESISTORS RES0603 270m±1% 75V 100mW
RL0068 | 0603 (1.6*0.8mm) | 300m | ±1% | 75V | 100mW | RES0603 300m±1% | Passive Sym Lib.SchLib | Resistor | Passive Pad Lib.PcbLib | RES0603 | RL0603FR-070R3L | Yageo | LOW OHMIC CHIP RESISTORS | C:\Altium Libraries\Passives Library\DataSheet\LOW OHMIC CHIP RESISTORS (Yageo).pdf | LOW OHMIC CHIP RESISTORS RES0603 300m±1% 75V 100mW
RL0069 | 0603 (1.6*0.8mm) | 330m | ±1% | 75V | 100mW | RES0603 330m±1% | Passive Sym Lib.SchLib | Resistor | Passive Pad Lib.PcbLib | RES0603 | RL0603FR-070R33L | Yageo | LOW OHMIC CHIP RESISTORS | C:\Altium Libraries\Passives Library\DataSheet\LOW OHMIC CHIP RESISTORS (Yageo).pdf | LOW OHMIC CHIP RESISTORS RES0603 330m±1% 75V 100mW
RL0070 | 0603 (1.6*0.8mm) | 360m | ±1% | 75V | 100mW | RES0603 360m±1% | Passive Sym Lib.SchLib | Resistor | Passive Pad Lib.PcbLib | RES0603 | RL0603FR-070R36L | Yageo | LOW OHMIC CHIP RESISTORS | C:\Altium Libraries\Passives Library\DataSheet\LOW OHMIC CHIP RESISTORS (Yageo).pdf | LOW OHMIC CHIP RESISTORS RES0603 360m±1% 75V 100mW
RL0071 | 0603 (1.6*0.8mm) | 390m | ±1% | 75V | 100mW | RES0603 390m±1% | Passive Sym Lib.SchLib | Resistor | Passive Pad Lib.PcbLib | RES0603 | RL0603FR-070R39L | Yageo | LOW OHMIC CHIP RESISTORS | C:\Altium Libraries\Passives Library\DataSheet\LOW OHMIC CHIP RESISTORS (Yageo).pdf | LOW OHMIC CHIP RESISTORS RES0603 390m±1% 75V 100mW
RL0072 | 0603 (1.6*0.8mm) | 400m | ±1% | 75V | 100mW | RES0603 400m±1% | Passive Sym Lib.SchLib | Resistor | Passive Pad Lib.PcbLib | RES0603 | RL0603FR-070R4L | Yageo | LOW OHMIC CHIP RESISTORS | C:\Altium Libraries\Passives Library\DataSheet\LOW OHMIC CHIP RESISTORS (Yageo).pdf | LOW OHMIC CHIP RESISTORS RES0603 400m±1% 75V 100mW
RL0073 | 0603 (1.6*0.8mm) | 430m | ±1% | 75V | 100mW | RES0603 430m±1% | Passive Sym Lib.SchLib | Resistor | Passive Pad Lib.PcbLib | RES0603 | RL0603FR-070R43L | Yageo | LOW OHMIC CHIP RESISTORS | C:\Altium Libraries\Passives Library\DataSheet\LOW OHMIC CHIP RESISTORS (Yageo).pdf | LOW OHMIC CHIP RESISTORS RES0603 430m±1% 75V 100mW
RL0074 | 0603 (1.6*0.8mm) | 470m | ±1% | 75V | 100mW | RES0603 470m±1% | Passive Sym Lib.SchLib | Resistor | Passive Pad Lib.PcbLib | RES0603 | RL0603FR-070R47L | Yageo | LOW OHMIC CHIP RESISTORS | C:\Altium Libraries\Passives Library\DataSheet\LOW OHMIC CHIP RESISTORS (Yageo).pdf | LOW OHMIC CHIP RESISTORS RES0603 470m±1% 75V 100mW
RL0075 | 0603 (1.6*0.8mm) | 500m | ±1% | 75V | 100mW | RES0603 500m±1% | Passive Sym Lib.SchLib | Resistor | Passive Pad Lib.PcbLib | RES0603 | RL0603FR-070R5L | Yageo | LOW OHMIC CHIP RESISTORS | C:\Altium Libraries\Passives Library\DataSheet\LOW OHMIC CHIP RESISTORS (Yageo).pdf | LOW OHMIC CHIP RESISTORS RES0603 500m±1% 75V 100mW
RL0076 | 0603 (1.6*0.8mm) | 510m | ±1% | 75V | 100mW | RES0603 510m±1% | Passive Sym Lib.SchLib | Resistor | Passive Pad Lib.PcbLib | RES0603 | RL0603FR-070R51L | Yageo | LOW OHMIC CHIP RESISTORS | C:\Altium Libraries\Passives Library\DataSheet\LOW OHMIC CHIP RESISTORS (Yageo).pdf | LOW OHMIC CHIP RESISTORS RES0603 510m±1% 75V 100mW
RL0077 | 0603 (1.6*0.8mm) | 560m | ±1% | 75V | 100mW | RES0603 560m±1% | Passive Sym Lib.SchLib | Resistor | Passive Pad Lib.PcbLib | RES0603 | RL0603FR-070R56L | Yageo | LOW OHMIC CHIP RESISTORS | C:\Altium Libraries\Passives Library\DataSheet\LOW OHMIC CHIP RESISTORS (Yageo).pdf | LOW OHMIC CHIP RESISTORS RES0603 560m±1% 75V 100mW
RL0078 | 0603 (1.6*0.8mm) | 620m | ±1% | 75V | 100mW | RES0603 620m±1% | Passive Sym Lib.SchLib | Resistor | Passive Pad Lib.PcbLib | RES0603 | RL0603FR-070R62L | Yageo | LOW OHMIC CHIP RESISTORS | C:\Altium Libraries\Passives Library\DataSheet\LOW OHMIC CHIP RESISTORS (Yageo).pdf | LOW OHMIC CHIP RESISTORS RES0603 620m±1% 75V 100mW
RL0079 | 0603 (1.6*0.8mm) | 680m | ±1% | 75V | 100mW | RES0603 680m±1% | Passive Sym Lib.SchLib | Resistor | Passive Pad Lib.PcbLib | RES0603 | RL0603FR-070R68L | Yageo | LOW OHMIC CHIP RESISTORS | C:\Altium Libraries\Passives Library\DataSheet\LOW OHMIC CHIP RESISTORS (Yageo).pdf | LOW OHMIC CHIP RESISTORS RES0603 680m±1% 75V 100mW
RL0080 | 0603 (1.6*0.8mm) | 750m | ±1% | 75V | 100mW | RES0603 750m±1% | Passive Sym Lib.SchLib | Resistor | Passive Pad Lib.PcbLib | RES0603 | RL0603FR-070R75L | Yageo | LOW OHMIC CHIP RESISTORS | C:\Altium Libraries\Passives Library\DataSheet\LOW OHMIC CHIP RESISTORS (Yageo).pdf | LOW OHMIC CHIP RESISTORS RES0603 750m±1% 75V 100mW
RL0081 | 0603 (1.6*0.8mm) | 820m | ±1% | 75V | 100mW | RES0603 820m±1% | Passive Sym Lib.SchLib | Resistor | Passive Pad Lib.PcbLib | RES0603 | RL0603FR-070R82L | Yageo | LOW OHMIC CHIP RESISTORS | C:\Altium Libraries\Passives Library\DataSheet\LOW OHMIC CHIP RESISTORS (Yageo).pdf | LOW OHMIC CHIP RESISTORS RES0603 820m±1% 75V 100mW
RL0082 | 0603 (1.6*0.8mm) | 910m | ±1% | 75V | 100mW | RES0603 910m±1% | Passive Sym Lib.SchLib | Resistor | Passive Pad Lib.PcbLib | RES0603 | RL0603FR-070R91L | Yageo | LOW OHMIC CHIP RESISTORS | C:\Altium Libraries\Passives Library\DataSheet\LOW OHMIC CHIP RESISTORS (Yageo).pdf | LOW OHMIC CHIP RESISTORS RES0603 910m±1% 75V 100mW
RL0083 | 0805 (2.0*1.25mm) | 10m | ±1% | 150V | 125mW | RES0805 10m±1% | Passive Sym Lib.SchLib | Resistor | Passive Pad Lib.PcbLib | RES0805 | RL0805FR-070R01L | Yageo | LOW OHMIC CHIP RESISTORS | C:\Altium Libraries\Passives Library\DataSheet\LOW OHMIC CHIP RESISTORS (Yageo).pdf | LOW OHMIC CHIP RESISTORS RES0805 10m±1% 150V 125mW
RL0084 | 0805 (2.0*1.25mm) | 11m | ±1% | 150V | 125mW | RES0805 11m±1% | Passive Sym Lib.SchLib | Resistor | Passive Pad Lib.PcbLib | RES0805 | RL0805FR-070R011L | Yageo | LOW OHMIC CHIP RESISTORS | C:\Altium Libraries\Passives Library\DataSheet\LOW OHMIC CHIP RESISTORS (Yageo).pdf | LOW OHMIC CHIP RESISTORS RES0805 11m±1% 150V 125mW
RL0085 | 0805 (2.0*1.25mm) | 12m | ±1% | 150V | 125mW | RES0805 12m±1% | Passive Sym Lib.SchLib | Resistor | Passive Pad Lib.PcbLib | RES0805 | RL0805FR-070R012L | Yageo | LOW OHMIC CHIP RESISTORS | C:\Altium Libraries\Passives Library\DataSheet\LOW OHMIC CHIP RESISTORS (Yageo).pdf | LOW OHMIC CHIP RESISTORS RES0805 12m±1% 150V 125mW
RL0086 | 0805 (2.0*1.25mm) | 13m | ±1% | 150V | 125mW | RES0805 13m±1% | Passive Sym Lib.SchLib | Resistor | Passive Pad Lib.PcbLib | RES0805 | RL0805FR-070R013L | Yageo | LOW OHMIC CHIP RESISTORS | C:\Altium Libraries\Passives Library\DataSheet\LOW OHMIC CHIP RESISTORS (Yageo).pdf | LOW OHMIC CHIP RESISTORS RES0805 13m±1% 150V 125mW
RL0087 | 0805 (2.0*1.25mm) | 15m | ±1% | 150V | 125mW | RES0805 15m±1% | Passive Sym Lib.SchLib | Resistor | Passive Pad Lib.PcbLib | RES0805 | RL0805FR-070R015L | Yageo | LOW OHMIC CHIP RESISTORS | C:\Altium Libraries\Passives Library\DataSheet\LOW OHMIC CHIP RESISTORS (Yageo).pdf | LOW OHMIC CHIP RESISTORS RES0805 15m±1% 150V 125mW
RL0088 | 0805 (2.0*1.25mm) | 16m | ±1% | 150V | 125mW | RES0805 16m±1% | Passive Sym Lib.SchLib | Resistor | Passive Pad Lib.PcbLib | RES0805 | RL0805FR-070R016L | Yageo | LOW OHMIC CHIP RESISTORS | C:\Altium Libraries\Passives Library\DataSheet\LOW OHMIC CHIP RESISTORS (Yageo).pdf | LOW OHMIC CHIP RESISTORS RES0805 16m±1% 150V 125mW
RL0089 | 0805 (2.0*1.25mm) | 18m | ±1% | 150V | 125mW | RES0805 18m±1% | Passive Sym Lib.SchLib | Resistor | Passive Pad Lib.PcbLib | RES0805 | RL0805FR-070R018L | Yageo | LOW OHMIC CHIP RESISTORS | C:\Altium Libraries\Passives Library\DataSheet\LOW OHMIC CHIP RESISTORS (Yageo).pdf | LOW OHMIC CHIP RESISTORS RES0805 18m±1% 150V 125mW
RL0090 | 0805 (2.0*1.25mm) | 20m | ±1% | 150V | 125mW | RES0805 20m±1% | Passive Sym Lib.SchLib | Resistor | Passive Pad Lib.PcbLib | RES0805 | RL0805FR-070R02L | Yageo | LOW OHMIC CHIP RESISTORS | C:\Altium Libraries\Passives Library\DataSheet\LOW OHMIC CHIP RESISTORS (Yageo).pdf | LOW OHMIC CHIP RESISTORS RES0805 20m±1% 150V 125mW
RL0091 | 0805 (2.0*1.25mm) | 22m | ±1% | 150V | 125mW | RES0805 22m±1% | Passive Sym Lib.SchLib | Resistor | Passive Pad Lib.PcbLib | RES0805 | RL0805FR-070R022L | Yageo | LOW OHMIC CHIP RESISTORS | C:\Altium Libraries\Passives Library\DataSheet\LOW OHMIC CHIP RESISTORS (Yageo).pdf | LOW OHMIC CHIP RESISTORS RES0805 22m±1% 150V 125mW
RL0092 | 0805 (2.0*1.25mm) | 25m | ±1% | 150V | 125mW | RES0805 25m±1% | Passive Sym Lib.SchLib | Resistor | Passive Pad Lib.PcbLib | RES0805 | RL0805FR-070R025L | Yageo | LOW OHMIC CHIP RESISTORS | C:\Altium Libraries\Passives Library\DataSheet\LOW OHMIC CHIP RESISTORS (Yageo).pdf | LOW OHMIC CHIP RESISTORS RES0805 25m±1% 150V 125mW
RL0093 | 0805 (2.0*1.25mm) | 40m | ±1% | 150V | 125mW | RES0805 40m±1% | Passive Sym Lib.SchLib | Resistor | Passive Pad Lib.PcbLib | RES0805 | RL0805FR-070R04L | Yageo | LOW OHMIC CHIP RESISTORS | C:\Altium Libraries\Passives Library\DataSheet\LOW OHMIC CHIP RESISTORS (Yageo).pdf | LOW OHMIC CHIP RESISTORS RES0805 40m±1% 150V 125mW
RL0094 | 0805 (2.0*1.25mm) | 50m | ±1% | 150V | 125mW | RES0805 50m±1% | Passive Sym Lib.SchLib | Resistor | Passive Pad Lib.PcbLib | RES0805 | RL0805FR-070R05L | Yageo | LOW OHMIC CHIP RESISTORS | C:\Altium Libraries\Passives Library\DataSheet\LOW OHMIC CHIP RESISTORS (Yageo).pdf | LOW OHMIC CHIP RESISTORS RES0805 50m±1% 150V 125mW
RL0095 | 0805 (2.0*1.25mm) | 51m | ±1% | 150V | 125mW | RES0805 51m±1% | Passive Sym Lib.SchLib | Resistor | Passive Pad Lib.PcbLib | RES0805 | RL0805FR-070R051L | Yageo | LOW OHMIC CHIP RESISTORS | C:\Altium Libraries\Passives Library\DataSheet\LOW OHMIC CHIP RESISTORS (Yageo).pdf | LOW OHMIC CHIP RESISTORS RES0805 51m±1% 150V 125mW
RL0096 | 0805 (2.0*1.25mm) | 56m | ±1% | 150V | 125mW | RES0805 56m±1% | Passive Sym Lib.SchLib | Resistor | Passive Pad Lib.PcbLib | RES0805 | RL0805FR-070R056L | Yageo | LOW OHMIC CHIP RESISTORS | C:\Altium Libraries\Passives Library\DataSheet\LOW OHMIC CHIP RESISTORS (Yageo).pdf | LOW OHMIC CHIP RESISTORS RES0805 56m±1% 150V 125mW
RL0097 | 0805 (2.0*1.25mm) | 60m | ±1% | 150V | 125mW | RES0805 60m±1% | Passive Sym Lib.SchLib | Resistor | Passive Pad Lib.PcbLib | RES0805 | RL0805FR-070R06L | Yageo | LOW OHMIC CHIP RESISTORS | C:\Altium Libraries\Passives Library\DataSheet\LOW OHMIC CHIP RESISTORS (Yageo).pdf | LOW OHMIC CHIP RESISTORS RES0805 60m±1% 150V 125mW
RL0098 | 0805 (2.0*1.25mm) | 62m | ±1% | 150V | 125mW | RES0805 62m±1% | Passive Sym Lib.SchLib | Resistor | Passive Pad Lib.PcbLib | RES0805 | RL0805FR-070R062L | Yageo | LOW OHMIC CHIP RESISTORS | C:\Altium Libraries\Passives Library\DataSheet\LOW OHMIC CHIP RESISTORS (Yageo).pdf | LOW OHMIC CHIP RESISTORS RES0805 62m±1% 150V 125mW
RL0099 | 0805 (2.0*1.25mm) | 68m | ±1% | 150V | 125mW | RES0805 68m±1% | Passive Sym Lib.SchLib | Resistor | Passive Pad Lib.PcbLib | RES0805 | RL0805FR-070R068L | Yageo | LOW OHMIC CHIP RESISTORS | C:\Altium Libraries\Passives Library\DataSheet\LOW OHMIC CHIP RESISTORS (Yageo).pdf | LOW OHMIC CHIP RESISTORS RES0805 68m±1% 150V 125mW
RL0100 | 0805 (2.0*1.25mm) | 75m | ±1% | 150V | 125mW | RES0805 75m±1% | Passive Sym Lib.SchLib | Resistor | Passive Pad Lib.PcbLib | RES0805 | RL0805FR-070R075L | Yageo | LOW OHMIC CHIP RESISTORS | C:\Altium Libraries\Passives Library\DataSheet\LOW OHMIC CHIP RESISTORS (Yageo).pdf | LOW OHMIC CHIP RESISTORS RES0805 75m±1% 150V 125mW
RL0101 | 0805 (2.0*1.25mm) | 82m | ±1% | 150V | 125mW | RES0805 82m±1% | Passive Sym Lib.SchLib | Resistor | Passive Pad Lib.PcbLib | RES0805 | RL0805FR-070R082L | Yageo | LOW OHMIC CHIP RESISTORS | C:\Altium Libraries\Passives Library\DataSheet\LOW OHMIC CHIP RESISTORS (Yageo).pdf | LOW OHMIC CHIP RESISTORS RES0805 82m±1% 150V 125mW
RL0102 | 0805 (2.0*1.25mm) | 91m | ±1% | 150V | 125mW | RES0805 91m±1% | Passive Sym Lib.SchLib | Resistor | Passive Pad Lib.PcbLib | RES0805 | RL0805FR-070R091L | Yageo | LOW OHMIC CHIP RESISTORS | C:\Altium Libraries\Passives Library\DataSheet\LOW OHMIC CHIP RESISTORS (Yageo).pdf | LOW OHMIC CHIP RESISTORS RES0805 91m±1% 150V 125mW
RL0103 | 0805 (2.0*1.25mm) | 100m | ±1% | 150V | 125mW | RES0805 100m±1% | Passive Sym Lib.SchLib | Resistor | Passive Pad Lib.PcbLib | RES0805 | RL0805FR-070R1L | Yageo | LOW OHMIC CHIP RESISTORS | C:\Altium Libraries\Passives Library\DataSheet\LOW OHMIC CHIP RESISTORS (Yageo).pdf | LOW OHMIC CHIP RESISTORS RES0805 100m±1% 150V 125mW
RL0104 | 0805 (2.0*1.25mm) | 110m | ±1% | 150V | 125mW | RES0805 110m±1% | Passive Sym Lib.SchLib | Resistor | Passive Pad Lib.PcbLib | RES0805 | RL0805FR-070R11L | Yageo | LOW OHMIC CHIP RESISTORS | C:\Altium Libraries\Passives Library\DataSheet\LOW OHMIC CHIP RESISTORS (Yageo).pdf | LOW OHMIC CHIP RESISTORS RES0805 110m±1% 150V 125mW
RL0105 | 0805 (2.0*1.25mm) | 120m | ±1% | 150V | 125mW | RES0805 120m±1% | Passive Sym Lib.SchLib | Resistor | Passive Pad Lib.PcbLib | RES0805 | RL0805FR-070R12L | Yageo | LOW OHMIC CHIP RESISTORS | C:\Altium Libraries\Passives Library\DataSheet\LOW OHMIC CHIP RESISTORS (Yageo).pdf | LOW OHMIC CHIP RESISTORS RES0805 120m±1% 150V 125mW
RL0106 | 0805 (2.0*1.25mm) | 130m | ±1% | 150V | 125mW | RES0805 130m±1% | Passive Sym Lib.SchLib | Resistor | Passive Pad Lib.PcbLib | RES0805 | RL0805FR-070R13L | Yageo | LOW OHMIC CHIP RESISTORS | C:\Altium Libraries\Passives Library\DataSheet\LOW OHMIC CHIP RESISTORS (Yageo).pdf | LOW OHMIC CHIP RESISTORS RES0805 130m±1% 150V 125mW
RL0107 | 0805 (2.0*1.25mm) | 150m | ±1% | 150V | 125mW | RES0805 150m±1% | Passive Sym Lib.SchLib | Resistor | Passive Pad Lib.PcbLib | RES0805 | RL0805FR-070R15L | Yageo | LOW OHMIC CHIP RESISTORS | C:\Altium Libraries\Passives Library\DataSheet\LOW OHMIC CHIP RESISTORS (Yageo).pdf | LOW OHMIC CHIP RESISTORS RES0805 150m±1% 150V 125mW
RL0108 | 0805 (2.0*1.25mm) | 160m | ±1% | 150V | 125mW | RES0805 160m±1% | Passive Sym Lib.SchLib | Resistor | Passive Pad Lib.PcbLib | RES0805 | RL0805FR-070R16L | Yageo | LOW OHMIC CHIP RESISTORS | C:\Altium Libraries\Passives Library\DataSheet\LOW OHMIC CHIP RESISTORS (Yageo).pdf | LOW OHMIC CHIP RESISTORS RES0805 160m±1% 150V 125mW
RL0109 | 0805 (2.0*1.25mm) | 180m | ±1% | 150V | 125mW | RES0805 180m±1% | Passive Sym Lib.SchLib | Resistor | Passive Pad Lib.PcbLib | RES0805 | RL0805FR-070R18L | Yageo | LOW OHMIC CHIP RESISTORS | C:\Altium Libraries\Passives Library\DataSheet\LOW OHMIC CHIP RESISTORS (Yageo).pdf | LOW OHMIC CHIP RESISTORS RES0805 180m±1% 150V 125mW
RL0110 | 0805 (2.0*1.25mm) | 200m | ±1% | 150V | 125mW | RES0805 200m±1% | Passive Sym Lib.SchLib | Resistor | Passive Pad Lib.PcbLib | RES0805 | RL0805FR-070R2L | Yageo | LOW OHMIC CHIP RESISTORS | C:\Altium Libraries\Passives Library\DataSheet\LOW OHMIC CHIP RESISTORS (Yageo).pdf | LOW OHMIC CHIP RESISTORS RES0805 200m±1% 150V 125mW
RL0111 | 0805 (2.0*1.25mm) | 220m | ±1% | 150V | 125mW | RES0805 220m±1% | Passive Sym Lib.SchLib | Resistor | Passive Pad Lib.PcbLib | RES0805 | RL0805FR-070R22L | Yageo | LOW OHMIC CHIP RESISTORS | C:\Altium Libraries\Passives Library\DataSheet\LOW OHMIC CHIP RESISTORS (Yageo).pdf | LOW OHMIC CHIP RESISTORS RES0805 220m±1% 150V 125mW
RL0112 | 0805 (2.0*1.25mm) | 240m | ±1% | 150V | 125mW | RES0805 240m±1% | Passive Sym Lib.SchLib | Resistor | Passive Pad Lib.PcbLib | RES0805 | RL0805FR-070R24L | Yageo | LOW OHMIC CHIP RESISTORS | C:\Altium Libraries\Passives Library\DataSheet\LOW OHMIC CHIP RESISTORS (Yageo).pdf | LOW OHMIC CHIP RESISTORS RES0805 240m±1% 150V 125mW
RL0113 | 0805 (2.0*1.25mm) | 250m | ±1% | 150V | 125mW | RES0805 250m±1% | Passive Sym Lib.SchLib | Resistor | Passive Pad Lib.PcbLib | RES0805 | RL0805FR-070R25L | Yageo | LOW OHMIC CHIP RESISTORS | C:\Altium Libraries\Passives Library\DataSheet\LOW OHMIC CHIP RESISTORS (Yageo).pdf | LOW OHMIC CHIP RESISTORS RES0805 250m±1% 150V 125mW
RL0114 | 0805 (2.0*1.25mm) | 270m | ±1% | 150V | 125mW | RES0805 270m±1% | Passive Sym Lib.SchLib | Resistor | Passive Pad Lib.PcbLib | RES0805 | RL0805FR-070R27L | Yageo | LOW OHMIC CHIP RESISTORS | C:\Altium Libraries\Passives Library\DataSheet\LOW OHMIC CHIP RESISTORS (Yageo).pdf | LOW OHMIC CHIP RESISTORS RES0805 270m±1% 150V 125mW
RL0115 | 0805 (2.0*1.25mm) | 300m | ±1% | 150V | 125mW | RES0805 300m±1% | Passive Sym Lib.SchLib | Resistor | Passive Pad Lib.PcbLib | RES0805 | RL0805FR-070R3L | Yageo | LOW OHMIC CHIP RESISTORS | C:\Altium Libraries\Passives Library\DataSheet\LOW OHMIC CHIP RESISTORS (Yageo).pdf | LOW OHMIC CHIP RESISTORS RES0805 300m±1% 150V 125mW
RL0116 | 0805 (2.0*1.25mm) | 330m | ±1% | 150V | 125mW | RES0805 330m±1% | Passive Sym Lib.SchLib | Resistor | Passive Pad Lib.PcbLib | RES0805 | RL0805FR-070R33L | Yageo | LOW OHMIC CHIP RESISTORS | C:\Altium Libraries\Passives Library\DataSheet\LOW OHMIC CHIP RESISTORS (Yageo).pdf | LOW OHMIC CHIP RESISTORS RES0805 330m±1% 150V 125mW
RL0117 | 0805 (2.0*1.25mm) | 360m | ±1% | 150V | 125mW | RES0805 360m±1% | Passive Sym Lib.SchLib | Resistor | Passive Pad Lib.PcbLib | RES0805 | RL0805FR-070R36L | Yageo | LOW OHMIC CHIP RESISTORS | C:\Altium Libraries\Passives Library\DataSheet\LOW OHMIC CHIP RESISTORS (Yageo).pdf | LOW OHMIC CHIP RESISTORS RES0805 360m±1% 150V 125mW
RL0118 | 0805 (2.0*1.25mm) | 390m | ±1% | 150V | 125mW | RES0805 390m±1% | Passive Sym Lib.SchLib | Resistor | Passive Pad Lib.PcbLib | RES0805 | RL0805FR-070R39L | Yageo | LOW OHMIC CHIP RESISTORS | C:\Altium Libraries\Passives Library\DataSheet\LOW OHMIC CHIP RESISTORS (Yageo).pdf | LOW OHMIC CHIP RESISTORS RES0805 390m±1% 150V 125mW
RL0119 | 0805 (2.0*1.25mm) | 400m | ±1% | 150V | 125mW | RES0805 400m±1% | Passive Sym Lib.SchLib | Resistor | Passive Pad Lib.PcbLib | RES0805 | RL0805FR-070R4L | Yageo | LOW OHMIC CHIP RESISTORS | C:\Altium Libraries\Passives Library\DataSheet\LOW OHMIC CHIP RESISTORS (Yageo).pdf | LOW OHMIC CHIP RESISTORS RES0805 400m±1% 150V 125mW
RL0120 | 0805 (2.0*1.25mm) | 430m | ±1% | 150V | 125mW | RES0805 430m±1% | Passive Sym Lib.SchLib | Resistor | Passive Pad Lib.PcbLib | RES0805 | RL0805FR-070R43L | Yageo | LOW OHMIC CHIP RESISTORS | C:\Altium Libraries\Passives Library\DataSheet\LOW OHMIC CHIP RESISTORS (Yageo).pdf | LOW OHMIC CHIP RESISTORS RES0805 430m±1% 150V 125mW
RL0121 | 0805 (2.0*1.25mm) | 470m | ±1% | 150V | 125mW | RES0805 470m±1% | Passive Sym Lib.SchLib | Resistor | Passive Pad Lib.PcbLib | RES0805 | RL0805FR-070R47L | Yageo | LOW OHMIC CHIP RESISTORS | C:\Altium Libraries\Passives Library\DataSheet\LOW OHMIC CHIP RESISTORS (Yageo).pdf | LOW OHMIC CHIP RESISTORS RES0805 470m±1% 150V 125mW
RL0122 | 0805 (2.0*1.25mm) | 500m | ±1% | 150V | 125mW | RES0805 500m±1% | Passive Sym Lib.SchLib | Resistor | Passive Pad Lib.PcbLib | RES0805 | RL0805FR-070R5L | Yageo | LOW OHMIC CHIP RESISTORS | C:\Altium Libraries\Passives Library\DataSheet\LOW OHMIC CHIP RESISTORS (Yageo).pdf | LOW OHMIC CHIP RESISTORS RES0805 500m±1% 150V 125mW
RL0123 | 0805 (2.0*1.25mm) | 510m | ±1% | 150V | 125mW | RES0805 510m±1% | Passive Sym Lib.SchLib | Resistor | Passive Pad Lib.PcbLib | RES0805 | RL0805FR-070R51L | Yageo | LOW OHMIC CHIP RESISTORS | C:\Altium Libraries\Passives Library\DataSheet\LOW OHMIC CHIP RESISTORS (Yageo).pdf | LOW OHMIC CHIP RESISTORS RES0805 510m±1% 150V 125mW
RL0124 | 0805 (2.0*1.25mm) | 560m | ±1% | 150V | 125mW | RES0805 560m±1% | Passive Sym Lib.SchLib | Resistor | Passive Pad Lib.PcbLib | RES0805 | RL0805FR-070R56L | Yageo | LOW OHMIC CHIP RESISTORS | C:\Altium Libraries\Passives Library\DataSheet\LOW OHMIC CHIP RESISTORS (Yageo).pdf | LOW OHMIC CHIP RESISTORS RES0805 560m±1% 150V 125mW
RL0125 | 0805 (2.0*1.25mm) | 620m | ±1% | 150V | 125mW | RES0805 620m±1% | Passive Sym Lib.SchLib | Resistor | Passive Pad Lib.PcbLib | RES0805 | RL0805FR-070R62L | Yageo | LOW OHMIC CHIP RESISTORS | C:\Altium Libraries\Passives Library\DataSheet\LOW OHMIC CHIP RESISTORS (Yageo).pdf | LOW OHMIC CHIP RESISTORS RES0805 620m±1% 150V 125mW
RL0126 | 0805 (2.0*1.25mm) | 680m | ±1% | 150V | 125mW | RES0805 680m±1% | Passive Sym Lib.SchLib | Resistor | Passive Pad Lib.PcbLib | RES0805 | RL0805FR-070R68L | Yageo | LOW OHMIC CHIP RESISTORS | C:\Altium Libraries\Passives Library\DataSheet\LOW OHMIC CHIP RESISTORS (Yageo).pdf | LOW OHMIC CHIP RESISTORS RES0805 680m±1% 150V 125mW
RL0127 | 0805 (2.0*1.25mm) | 750m | ±1% | 150V | 125mW | RES0805 750m±1% | Passive Sym Lib.SchLib | Resistor | Passive Pad Lib.PcbLib | RES0805 | RL0805FR-070R75L | Yageo | LOW OHMIC CHIP RESISTORS | C:\Altium Libraries\Passives Library\DataSheet\LOW OHMIC CHIP RESISTORS (Yageo).pdf | LOW OHMIC CHIP RESISTORS RES0805 750m±1% 150V 125mW
RL0128 | 0805 (2.0*1.25mm) | 820m | ±1% | 150V | 125mW | RES0805 820m±1% | Passive Sym Lib.SchLib | Resistor | Passive Pad Lib.PcbLib | RES0805 | RL0805FR-070R82L | Yageo | LOW OHMIC CHIP RESISTORS | C:\Altium Libraries\Passives Library\DataSheet\LOW OHMIC CHIP RESISTORS (Yageo).pdf | LOW OHMIC CHIP RESISTORS RES0805 820m±1% 150V 125mW
RL0129 | 0805 (2.0*1.25mm) | 910m | ±1% | 150V | 125mW | RES0805 910m±1% | Passive Sym Lib.SchLib | Resistor | Passive Pad Lib.PcbLib | RES0805 | RL0805FR-070R91L | Yageo | LOW OHMIC CHIP RESISTORS | C:\Altium Libraries\Passives Library\DataSheet\LOW OHMIC CHIP RESISTORS (Yageo).pdf | LOW OHMIC CHIP RESISTORS RES0805 910m±1% 150V 125mW
RL0130 | 1206 (3.1*1.6mm) | 10m | ±1% | 200V | 250mW | RES1206 10m±1% | Passive Sym Lib.SchLib | Resistor | Passive Pad Lib.PcbLib | RES1206 | RL1206FR-070R01L | Yageo | LOW OHMIC CHIP RESISTORS | C:\Altium Libraries\Passives Library\DataSheet\LOW OHMIC CHIP RESISTORS (Yageo).pdf | LOW OHMIC CHIP RESISTORS RES1206 10m±1% 200V 250mW
RL0131 | 1206 (3.1*1.6mm) | 11m | ±1% | 200V | 250mW | RES1206 11m±1% | Passive Sym Lib.SchLib | Resistor | Passive Pad Lib.PcbLib | RES1206 | RL1206FR-070R011L | Yageo | LOW OHMIC CHIP RESISTORS | C:\Altium Libraries\Passives Library\DataSheet\LOW OHMIC CHIP RESISTORS (Yageo).pdf | LOW OHMIC CHIP RESISTORS RES1206 11m±1% 200V 250mW
RL0132 | 1206 (3.1*1.6mm) | 12m | ±1% | 200V | 250mW | RES1206 12m±1% | Passive Sym Lib.SchLib | Resistor | Passive Pad Lib.PcbLib | RES1206 | RL1206FR-070R012L | Yageo | LOW OHMIC CHIP RESISTORS | C:\Altium Libraries\Passives Library\DataSheet\LOW OHMIC CHIP RESISTORS (Yageo).pdf | LOW OHMIC CHIP RESISTORS RES1206 12m±1% 200V 250mW
RL0133 | 1206 (3.1*1.6mm) | 13m | ±1% | 200V | 250mW | RES1206 13m±1% | Passive Sym Lib.SchLib | Resistor | Passive Pad Lib.PcbLib | RES1206 | RL1206FR-070R013L | Yageo | LOW OHMIC CHIP RESISTORS | C:\Altium Libraries\Passives Library\DataSheet\LOW OHMIC CHIP RESISTORS (Yageo).pdf | LOW OHMIC CHIP RESISTORS RES1206 13m±1% 200V 250mW
RL0134 | 1206 (3.1*1.6mm) | 15m | ±1% | 200V | 250mW | RES1206 15m±1% | Passive Sym Lib.SchLib | Resistor | Passive Pad Lib.PcbLib | RES1206 | RL1206FR-070R015L | Yageo | LOW OHMIC CHIP RESISTORS | C:\Altium Libraries\Passives Library\DataSheet\LOW OHMIC CHIP RESISTORS (Yageo).pdf | LOW OHMIC CHIP RESISTORS RES1206 15m±1% 200V 250mW
RL0135 | 1206 (3.1*1.6mm) | 16m | ±1% | 200V | 250mW | RES1206 16m±1% | Passive Sym Lib.SchLib | Resistor | Passive Pad Lib.PcbLib | RES1206 | RL1206FR-070R016L | Yageo | LOW OHMIC CHIP RESISTORS | C:\Altium Libraries\Passives Library\DataSheet\LOW OHMIC CHIP RESISTORS (Yageo).pdf | LOW OHMIC CHIP RESISTORS RES1206 16m±1% 200V 250mW
RL0136 | 1206 (3.1*1.6mm) | 18m | ±1% | 200V | 250mW | RES1206 18m±1% | Passive Sym Lib.SchLib | Resistor | Passive Pad Lib.PcbLib | RES1206 | RL1206FR-070R018L | Yageo | LOW OHMIC CHIP RESISTORS | C:\Altium Libraries\Passives Library\DataSheet\LOW OHMIC CHIP RESISTORS (Yageo).pdf | LOW OHMIC CHIP RESISTORS RES1206 18m±1% 200V 250mW
RL0137 | 1206 (3.1*1.6mm) | 20m | ±1% | 200V | 250mW | RES1206 20m±1% | Passive Sym Lib.SchLib | Resistor | Passive Pad Lib.PcbLib | RES1206 | RL1206FR-070R02L | Yageo | LOW OHMIC CHIP RESISTORS | C:\Altium Libraries\Passives Library\DataSheet\LOW OHMIC CHIP RESISTORS (Yageo).pdf | LOW OHMIC CHIP RESISTORS RES1206 20m±1% 200V 250mW
RL0138 | 1206 (3.1*1.6mm) | 22m | ±1% | 200V | 250mW | RES1206 22m±1% | Passive Sym Lib.SchLib | Resistor | Passive Pad Lib.PcbLib | RES1206 | RL1206FR-070R022L | Yageo | LOW OHMIC CHIP RESISTORS | C:\Altium Libraries\Passives Library\DataSheet\LOW OHMIC CHIP RESISTORS (Yageo).pdf | LOW OHMIC CHIP RESISTORS RES1206 22m±1% 200V 250mW
RL0139 | 1206 (3.1*1.6mm) | 25m | ±1% | 200V | 250mW | RES1206 25m±1% | Passive Sym Lib.SchLib | Resistor | Passive Pad Lib.PcbLib | RES1206 | RL1206FR-070R025L | Yageo | LOW OHMIC CHIP RESISTORS | C:\Altium Libraries\Passives Library\DataSheet\LOW OHMIC CHIP RESISTORS (Yageo).pdf | LOW OHMIC CHIP RESISTORS RES1206 25m±1% 200V 250mW
RL0140 | 1206 (3.1*1.6mm) | 40m | ±1% | 200V | 250mW | RES1206 40m±1% | Passive Sym Lib.SchLib | Resistor | Passive Pad Lib.PcbLib | RES1206 | RL1206FR-070R04L | Yageo | LOW OHMIC CHIP RESISTORS | C:\Altium Libraries\Passives Library\DataSheet\LOW OHMIC CHIP RESISTORS (Yageo).pdf | LOW OHMIC CHIP RESISTORS RES1206 40m±1% 200V 250mW
RL0141 | 1206 (3.1*1.6mm) | 50m | ±1% | 200V | 250mW | RES1206 50m±1% | Passive Sym Lib.SchLib | Resistor | Passive Pad Lib.PcbLib | RES1206 | RL1206FR-070R05L | Yageo | LOW OHMIC CHIP RESISTORS | C:\Altium Libraries\Passives Library\DataSheet\LOW OHMIC CHIP RESISTORS (Yageo).pdf | LOW OHMIC CHIP RESISTORS RES1206 50m±1% 200V 250mW
RL0142 | 1206 (3.1*1.6mm) | 51m | ±1% | 200V | 250mW | RES1206 51m±1% | Passive Sym Lib.SchLib | Resistor | Passive Pad Lib.PcbLib | RES1206 | RL1206FR-070R051L | Yageo | LOW OHMIC CHIP RESISTORS | C:\Altium Libraries\Passives Library\DataSheet\LOW OHMIC CHIP RESISTORS (Yageo).pdf | LOW OHMIC CHIP RESISTORS RES1206 51m±1% 200V 250mW
RL0143 | 1206 (3.1*1.6mm) | 56m | ±1% | 200V | 250mW | RES1206 56m±1% | Passive Sym Lib.SchLib | Resistor | Passive Pad Lib.PcbLib | RES1206 | RL1206FR-070R056L | Yageo | LOW OHMIC CHIP RESISTORS | C:\Altium Libraries\Passives Library\DataSheet\LOW OHMIC CHIP RESISTORS (Yageo).pdf | LOW OHMIC CHIP RESISTORS RES1206 56m±1% 200V 250mW
RL0144 | 1206 (3.1*1.6mm) | 60m | ±1% | 200V | 250mW | RES1206 60m±1% | Passive Sym Lib.SchLib | Resistor | Passive Pad Lib.PcbLib | RES1206 | RL1206FR-070R06L | Yageo | LOW OHMIC CHIP RESISTORS | C:\Altium Libraries\Passives Library\DataSheet\LOW OHMIC CHIP RESISTORS (Yageo).pdf | LOW OHMIC CHIP RESISTORS RES1206 60m±1% 200V 250mW
RL0145 | 1206 (3.1*1.6mm) | 62m | ±1% | 200V | 250mW | RES1206 62m±1% | Passive Sym Lib.SchLib | Resistor | Passive Pad Lib.PcbLib | RES1206 | RL1206FR-070R062L | Yageo | LOW OHMIC CHIP RESISTORS | C:\Altium Libraries\Passives Library\DataSheet\LOW OHMIC CHIP RESISTORS (Yageo).pdf | LOW OHMIC CHIP RESISTORS RES1206 62m±1% 200V 250mW
RL0146 | 1206 (3.1*1.6mm) | 68m | ±1% | 200V | 250mW | RES1206 68m±1% | Passive Sym Lib.SchLib | Resistor | Passive Pad Lib.PcbLib | RES1206 | RL1206FR-070R068L | Yageo | LOW OHMIC CHIP RESISTORS | C:\Altium Libraries\Passives Library\DataSheet\LOW OHMIC CHIP RESISTORS (Yageo).pdf | LOW OHMIC CHIP RESISTORS RES1206 68m±1% 200V 250mW
RL0147 | 1206 (3.1*1.6mm) | 75m | ±1% | 200V | 250mW | RES1206 75m±1% | Passive Sym Lib.SchLib | Resistor | Passive Pad Lib.PcbLib | RES1206 | RL1206FR-070R075L | Yageo | LOW OHMIC CHIP RESISTORS | C:\Altium Libraries\Passives Library\DataSheet\LOW OHMIC CHIP RESISTORS (Yageo).pdf | LOW OHMIC CHIP RESISTORS RES1206 75m±1% 200V 250mW
RL0148 | 1206 (3.1*1.6mm) | 82m | ±1% | 200V | 250mW | RES1206 82m±1% | Passive Sym Lib.SchLib | Resistor | Passive Pad Lib.PcbLib | RES1206 | RL1206FR-070R082L | Yageo | LOW OHMIC CHIP RESISTORS | C:\Altium Libraries\Passives Library\DataSheet\LOW OHMIC CHIP RESISTORS (Yageo).pdf | LOW OHMIC CHIP RESISTORS RES1206 82m±1% 200V 250mW
RL0149 | 1206 (3.1*1.6mm) | 91m | ±1% | 200V | 250mW | RES1206 91m±1% | Passive Sym Lib.SchLib | Resistor | Passive Pad Lib.PcbLib | RES1206 | RL1206FR-070R091L | Yageo | LOW OHMIC CHIP RESISTORS | C:\Altium Libraries\Passives Library\DataSheet\LOW OHMIC CHIP RESISTORS (Yageo).pdf | LOW OHMIC CHIP RESISTORS RES1206 91m±1% 200V 250mW
RL0150 | 1206 (3.1*1.6mm) | 100m | ±1% | 200V | 250mW | RES1206 100m±1% | Passive Sym Lib.SchLib | Resistor | Passive Pad Lib.PcbLib | RES1206 | RL1206FR-070R1L | Yageo | LOW OHMIC CHIP RESISTORS | C:\Altium Libraries\Passives Library\DataSheet\LOW OHMIC CHIP RESISTORS (Yageo).pdf | LOW OHMIC CHIP RESISTORS RES1206 100m±1% 200V 250mW
RL0151 | 1206 (3.1*1.6mm) | 110m | ±1% | 200V | 250mW | RES1206 110m±1% | Passive Sym Lib.SchLib | Resistor | Passive Pad Lib.PcbLib | RES1206 | RL1206FR-070R11L | Yageo | LOW OHMIC CHIP RESISTORS | C:\Altium Libraries\Passives Library\DataSheet\LOW OHMIC CHIP RESISTORS (Yageo).pdf | LOW OHMIC CHIP RESISTORS RES1206 110m±1% 200V 250mW
RL0152 | 1206 (3.1*1.6mm) | 120m | ±1% | 200V | 250mW | RES1206 120m±1% | Passive Sym Lib.SchLib | Resistor | Passive Pad Lib.PcbLib | RES1206 | RL1206FR-070R12L | Yageo | LOW OHMIC CHIP RESISTORS | C:\Altium Libraries\Passives Library\DataSheet\LOW OHMIC CHIP RESISTORS (Yageo).pdf | LOW OHMIC CHIP RESISTORS RES1206 120m±1% 200V 250mW
RL0153 | 1206 (3.1*1.6mm) | 130m | ±1% | 200V | 250mW | RES1206 130m±1% | Passive Sym Lib.SchLib | Resistor | Passive Pad Lib.PcbLib | RES1206 | RL1206FR-070R13L | Yageo | LOW OHMIC CHIP RESISTORS | C:\Altium Libraries\Passives Library\DataSheet\LOW OHMIC CHIP RESISTORS (Yageo).pdf | LOW OHMIC CHIP RESISTORS RES1206 130m±1% 200V 250mW
RL0154 | 1206 (3.1*1.6mm) | 150m | ±1% | 200V | 250mW | RES1206 150m±1% | Passive Sym Lib.SchLib | Resistor | Passive Pad Lib.PcbLib | RES1206 | RL1206FR-070R15L | Yageo | LOW OHMIC CHIP RESISTORS | C:\Altium Libraries\Passives Library\DataSheet\LOW OHMIC CHIP RESISTORS (Yageo).pdf | LOW OHMIC CHIP RESISTORS RES1206 150m±1% 200V 250mW
RL0155 | 1206 (3.1*1.6mm) | 160m | ±1% | 200V | 250mW | RES1206 160m±1% | Passive Sym Lib.SchLib | Resistor | Passive Pad Lib.PcbLib | RES1206 | RL1206FR-070R16L | Yageo | LOW OHMIC CHIP RESISTORS | C:\Altium Libraries\Passives Library\DataSheet\LOW OHMIC CHIP RESISTORS (Yageo).pdf | LOW OHMIC CHIP RESISTORS RES1206 160m±1% 200V 250mW
RL0156 | 1206 (3.1*1.6mm) | 180m | ±1% | 200V | 250mW | RES1206 180m±1% | Passive Sym Lib.SchLib | Resistor | Passive Pad Lib.PcbLib | RES1206 | RL1206FR-070R18L | Yageo | LOW OHMIC CHIP RESISTORS | C:\Altium Libraries\Passives Library\DataSheet\LOW OHMIC CHIP RESISTORS (Yageo).pdf | LOW OHMIC CHIP RESISTORS RES1206 180m±1% 200V 250mW
RL0157 | 1206 (3.1*1.6mm) | 200m | ±1% | 200V | 250mW | RES1206 200m±1% | Passive Sym Lib.SchLib | Resistor | Passive Pad Lib.PcbLib | RES1206 | RL1206FR-070R2L | Yageo | LOW OHMIC CHIP RESISTORS | C:\Altium Libraries\Passives Library\DataSheet\LOW OHMIC CHIP RESISTORS (Yageo).pdf | LOW OHMIC CHIP RESISTORS RES1206 200m±1% 200V 250mW
RL0158 | 1206 (3.1*1.6mm) | 220m | ±1% | 200V | 250mW | RES1206 220m±1% | Passive Sym Lib.SchLib | Resistor | Passive Pad Lib.PcbLib | RES1206 | RL1206FR-070R22L | Yageo | LOW OHMIC CHIP RESISTORS | C:\Altium Libraries\Passives Library\DataSheet\LOW OHMIC CHIP RESISTORS (Yageo).pdf | LOW OHMIC CHIP RESISTORS RES1206 220m±1% 200V 250mW
RL0159 | 1206 (3.1*1.6mm) | 240m | ±1% | 200V | 250mW | RES1206 240m±1% | Passive Sym Lib.SchLib | Resistor | Passive Pad Lib.PcbLib | RES1206 | RL1206FR-070R24L | Yageo | LOW OHMIC CHIP RESISTORS | C:\Altium Libraries\Passives Library\DataSheet\LOW OHMIC CHIP RESISTORS (Yageo).pdf | LOW OHMIC CHIP RESISTORS RES1206 240m±1% 200V 250mW
RL0160 | 1206 (3.1*1.6mm) | 250m | ±1% | 200V | 250mW | RES1206 250m±1% | Passive Sym Lib.SchLib | Resistor | Passive Pad Lib.PcbLib | RES1206 | RL1206FR-070R25L | Yageo | LOW OHMIC CHIP RESISTORS | C:\Altium Libraries\Passives Library\DataSheet\LOW OHMIC CHIP RESISTORS (Yageo).pdf | LOW OHMIC CHIP RESISTORS RES1206 250m±1% 200V 250mW
RL0161 | 1206 (3.1*1.6mm) | 270m | ±1% | 200V | 250mW | RES1206 270m±1% | Passive Sym Lib.SchLib | Resistor | Passive Pad Lib.PcbLib | RES1206 | RL1206FR-070R27L | Yageo | LOW OHMIC CHIP RESISTORS | C:\Altium Libraries\Passives Library\DataSheet\LOW OHMIC CHIP RESISTORS (Yageo).pdf | LOW OHMIC CHIP RESISTORS RES1206 270m±1% 200V 250mW
RL0162 | 1206 (3.1*1.6mm) | 300m | ±1% | 200V | 250mW | RES1206 300m±1% | Passive Sym Lib.SchLib | Resistor | Passive Pad Lib.PcbLib | RES1206 | RL1206FR-070R3L | Yageo | LOW OHMIC CHIP RESISTORS | C:\Altium Libraries\Passives Library\DataSheet\LOW OHMIC CHIP RESISTORS (Yageo).pdf | LOW OHMIC CHIP RESISTORS RES1206 300m±1% 200V 250mW
RL0163 | 1206 (3.1*1.6mm) | 330m | ±1% | 200V | 250mW | RES1206 330m±1% | Passive Sym Lib.SchLib | Resistor | Passive Pad Lib.PcbLib | RES1206 | RL1206FR-070R33L | Yageo | LOW OHMIC CHIP RESISTORS | C:\Altium Libraries\Passives Library\DataSheet\LOW OHMIC CHIP RESISTORS (Yageo).pdf | LOW OHMIC CHIP RESISTORS RES1206 330m±1% 200V 250mW
RL0164 | 1206 (3.1*1.6mm) | 360m | ±1% | 200V | 250mW | RES1206 360m±1% | Passive Sym Lib.SchLib | Resistor | Passive Pad Lib.PcbLib | RES1206 | RL1206FR-070R36L | Yageo | LOW OHMIC CHIP RESISTORS | C:\Altium Libraries\Passives Library\DataSheet\LOW OHMIC CHIP RESISTORS (Yageo).pdf | LOW OHMIC CHIP RESISTORS RES1206 360m±1% 200V 250mW
RL0165 | 1206 (3.1*1.6mm) | 390m | ±1% | 200V | 250mW | RES1206 390m±1% | Passive Sym Lib.SchLib | Resistor | Passive Pad Lib.PcbLib | RES1206 | RL1206FR-070R39L | Yageo | LOW OHMIC CHIP RESISTORS | C:\Altium Libraries\Passives Library\DataSheet\LOW OHMIC CHIP RESISTORS (Yageo).pdf | LOW OHMIC CHIP RESISTORS RES1206 390m±1% 200V 250mW
RL0166 | 1206 (3.1*1.6mm) | 400m | ±1% | 200V | 250mW | RES1206 400m±1% | Passive Sym Lib.SchLib | Resistor | Passive Pad Lib.PcbLib | RES1206 | RL1206FR-070R4L | Yageo | LOW OHMIC CHIP RESISTORS | C:\Altium Libraries\Passives Library\DataSheet\LOW OHMIC CHIP RESISTORS (Yageo).pdf | LOW OHMIC CHIP RESISTORS RES1206 400m±1% 200V 250mW
RL0167 | 1206 (3.1*1.6mm) | 430m | ±1% | 200V | 250mW | RES1206 430m±1% | Passive Sym Lib.SchLib | Resistor | Passive Pad Lib.PcbLib | RES1206 | RL1206FR-070R43L | Yageo | LOW OHMIC CHIP RESISTORS | C:\Altium Libraries\Passives Library\DataSheet\LOW OHMIC CHIP RESISTORS (Yageo).pdf | LOW OHMIC CHIP RESISTORS RES1206 430m±1% 200V 250mW
RL0168 | 1206 (3.1*1.6mm) | 470m | ±1% | 200V | 250mW | RES1206 470m±1% | Passive Sym Lib.SchLib | Resistor | Passive Pad Lib.PcbLib | RES1206 | RL1206FR-070R47L | Yageo | LOW OHMIC CHIP RESISTORS | C:\Altium Libraries\Passives Library\DataSheet\LOW OHMIC CHIP RESISTORS (Yageo).pdf | LOW OHMIC CHIP RESISTORS RES1206 470m±1% 200V 250mW
RL0169 | 1206 (3.1*1.6mm) | 500m | ±1% | 200V | 250mW | RES1206 500m±1% | Passive Sym Lib.SchLib | Resistor | Passive Pad Lib.PcbLib | RES1206 | RL1206FR-070R5L | Yageo | LOW OHMIC CHIP RESISTORS | C:\Altium Libraries\Passives Library\DataSheet\LOW OHMIC CHIP RESISTORS (Yageo).pdf | LOW OHMIC CHIP RESISTORS RES1206 500m±1% 200V 250mW
RL0170 | 1206 (3.1*1.6mm) | 510m | ±1% | 200V | 250mW | RES1206 510m±1% | Passive Sym Lib.SchLib | Resistor | Passive Pad Lib.PcbLib | RES1206 | RL1206FR-070R51L | Yageo | LOW OHMIC CHIP RESISTORS | C:\Altium Libraries\Passives Library\DataSheet\LOW OHMIC CHIP RESISTORS (Yageo).pdf | LOW OHMIC CHIP RESISTORS RES1206 510m±1% 200V 250mW
RL0171 | 1206 (3.1*1.6mm) | 560m | ±1% | 200V | 250mW | RES1206 560m±1% | Passive Sym Lib.SchLib | Resistor | Passive Pad Lib.PcbLib | RES1206 | RL1206FR-070R56L | Yageo | LOW OHMIC CHIP RESISTORS | C:\Altium Libraries\Passives Library\DataSheet\LOW OHMIC CHIP RESISTORS (Yageo).pdf | LOW OHMIC CHIP RESISTORS RES1206 560m±1% 200V 250mW
RL0172 | 1206 (3.1*1.6mm) | 620m | ±1% | 200V | 250mW | RES1206 620m±1% | Passive Sym Lib.SchLib | Resistor | Passive Pad Lib.PcbLib | RES1206 | RL1206FR-070R62L | Yageo | LOW OHMIC CHIP RESISTORS | C:\Altium Libraries\Passives Library\DataSheet\LOW OHMIC CHIP RESISTORS (Yageo).pdf | LOW OHMIC CHIP RESISTORS RES1206 620m±1% 200V 250mW
RL0173 | 1206 (3.1*1.6mm) | 680m | ±1% | 200V | 250mW | RES1206 680m±1% | Passive Sym Lib.SchLib | Resistor | Passive Pad Lib.PcbLib | RES1206 | RL1206FR-070R68L | Yageo | LOW OHMIC CHIP RESISTORS | C:\Altium Libraries\Passives Library\DataSheet\LOW OHMIC CHIP RESISTORS (Yageo).pdf | LOW OHMIC CHIP RESISTORS RES1206 680m±1% 200V 250mW
RL0174 | 1206 (3.1*1.6mm) | 750m | ±1% | 200V | 250mW | RES1206 750m±1% | Passive Sym Lib.SchLib | Resistor | Passive Pad Lib.PcbLib | RES1206 | RL1206FR-070R75L | Yageo | LOW OHMIC CHIP RESISTORS | C:\Altium Libraries\Passives Library\DataSheet\LOW OHMIC CHIP RESISTORS (Yageo).pdf | LOW OHMIC CHIP RESISTORS RES1206 750m±1% 200V 250mW
RL0175 | 1206 (3.1*1.6mm) | 820m | ±1% | 200V | 250mW | RES1206 820m±1% | Passive Sym Lib.SchLib | Resistor | Passive Pad Lib.PcbLib | RES1206 | RL1206FR-070R82L | Yageo | LOW OHMIC CHIP RESISTORS | C:\Altium Libraries\Passives Library\DataSheet\LOW OHMIC CHIP RESISTORS (Yageo).pdf | LOW OHMIC CHIP RESISTORS RES1206 820m±1% 200V 250mW
RL0176 | 1206 (3.1*1.6mm) | 910m | ±1% | 200V | 250mW | RES1206 910m±1% | Passive Sym Lib.SchLib | Resistor | Passive Pad Lib.PcbLib | RES1206 | RL1206FR-070R91L | Yageo | LOW OHMIC CHIP RESISTORS | C:\Altium Libraries\Passives Library\DataSheet\LOW OHMIC CHIP RESISTORS (Yageo).pdf | LOW OHMIC CHIP RESISTORS RES1206 910m±1% 200V 250mW
RL0177 | 1210 (3.1*2.6mm) | 10m | ±1% | 200V | 500mW | RES1210 10m±1% | Passive Sym Lib.SchLib | Resistor | Passive Pad Lib.PcbLib | RES1210 | RL1210FR-070R01L | Yageo | LOW OHMIC CHIP RESISTORS | C:\Altium Libraries\Passives Library\DataSheet\LOW OHMIC CHIP RESISTORS (Yageo).pdf | LOW OHMIC CHIP RESISTORS RES1210 10m±1% 200V 500mW
RL0178 | 1210 (3.1*2.6mm) | 11m | ±1% | 200V | 500mW | RES1210 11m±1% | Passive Sym Lib.SchLib | Resistor | Passive Pad Lib.PcbLib | RES1210 | RL1210FR-070R011L | Yageo | LOW OHMIC CHIP RESISTORS | C:\Altium Libraries\Passives Library\DataSheet\LOW OHMIC CHIP RESISTORS (Yageo).pdf | LOW OHMIC CHIP RESISTORS RES1210 11m±1% 200V 500mW
RL0179 | 1210 (3.1*2.6mm) | 12m | ±1% | 200V | 500mW | RES1210 12m±1% | Passive Sym Lib.SchLib | Resistor | Passive Pad Lib.PcbLib | RES1210 | RL1210FR-070R012L | Yageo | LOW OHMIC CHIP RESISTORS | C:\Altium Libraries\Passives Library\DataSheet\LOW OHMIC CHIP RESISTORS (Yageo).pdf | LOW OHMIC CHIP RESISTORS RES1210 12m±1% 200V 500mW
RL0180 | 1210 (3.1*2.6mm) | 13m | ±1% | 200V | 500mW | RES1210 13m±1% | Passive Sym Lib.SchLib | Resistor | Passive Pad Lib.PcbLib | RES1210 | RL1210FR-070R013L | Yageo | LOW OHMIC CHIP RESISTORS | C:\Altium Libraries\Passives Library\DataSheet\LOW OHMIC CHIP RESISTORS (Yageo).pdf | LOW OHMIC CHIP RESISTORS RES1210 13m±1% 200V 500mW
RL0181 | 1210 (3.1*2.6mm) | 15m | ±1% | 200V | 500mW | RES1210 15m±1% | Passive Sym Lib.SchLib | Resistor | Passive Pad Lib.PcbLib | RES1210 | RL1210FR-070R015L | Yageo | LOW OHMIC CHIP RESISTORS | C:\Altium Libraries\Passives Library\DataSheet\LOW OHMIC CHIP RESISTORS (Yageo).pdf | LOW OHMIC CHIP RESISTORS RES1210 15m±1% 200V 500mW
RL0182 | 1210 (3.1*2.6mm) | 16m | ±1% | 200V | 500mW | RES1210 16m±1% | Passive Sym Lib.SchLib | Resistor | Passive Pad Lib.PcbLib | RES1210 | RL1210FR-070R016L | Yageo | LOW OHMIC CHIP RESISTORS | C:\Altium Libraries\Passives Library\DataSheet\LOW OHMIC CHIP RESISTORS (Yageo).pdf | LOW OHMIC CHIP RESISTORS RES1210 16m±1% 200V 500mW
RL0183 | 1210 (3.1*2.6mm) | 18m | ±1% | 200V | 500mW | RES1210 18m±1% | Passive Sym Lib.SchLib | Resistor | Passive Pad Lib.PcbLib | RES1210 | RL1210FR-070R018L | Yageo | LOW OHMIC CHIP RESISTORS | C:\Altium Libraries\Passives Library\DataSheet\LOW OHMIC CHIP RESISTORS (Yageo).pdf | LOW OHMIC CHIP RESISTORS RES1210 18m±1% 200V 500mW
RL0184 | 1210 (3.1*2.6mm) | 20m | ±1% | 200V | 500mW | RES1210 20m±1% | Passive Sym Lib.SchLib | Resistor | Passive Pad Lib.PcbLib | RES1210 | RL1210FR-070R02L | Yageo | LOW OHMIC CHIP RESISTORS | C:\Altium Libraries\Passives Library\DataSheet\LOW OHMIC CHIP RESISTORS (Yageo).pdf | LOW OHMIC CHIP RESISTORS RES1210 20m±1% 200V 500mW
RL0185 | 1210 (3.1*2.6mm) | 22m | ±1% | 200V | 500mW | RES1210 22m±1% | Passive Sym Lib.SchLib | Resistor | Passive Pad Lib.PcbLib | RES1210 | RL1210FR-070R022L | Yageo | LOW OHMIC CHIP RESISTORS | C:\Altium Libraries\Passives Library\DataSheet\LOW OHMIC CHIP RESISTORS (Yageo).pdf | LOW OHMIC CHIP RESISTORS RES1210 22m±1% 200V 500mW
RL0186 | 1210 (3.1*2.6mm) | 25m | ±1% | 200V | 500mW | RES1210 25m±1% | Passive Sym Lib.SchLib | Resistor | Passive Pad Lib.PcbLib | RES1210 | RL1210FR-070R025L | Yageo | LOW OHMIC CHIP RESISTORS | C:\Altium Libraries\Passives Library\DataSheet\LOW OHMIC CHIP RESISTORS (Yageo).pdf | LOW OHMIC CHIP RESISTORS RES1210 25m±1% 200V 500mW
RL0187 | 1210 (3.1*2.6mm) | 40m | ±1% | 200V | 500mW | RES1210 40m±1% | Passive Sym Lib.SchLib | Resistor | Passive Pad Lib.PcbLib | RES1210 | RL1210FR-070R04L | Yageo | LOW OHMIC CHIP RESISTORS | C:\Altium Libraries\Passives Library\DataSheet\LOW OHMIC CHIP RESISTORS (Yageo).pdf | LOW OHMIC CHIP RESISTORS RES1210 40m±1% 200V 500mW
RL0188 | 1210 (3.1*2.6mm) | 50m | ±1% | 200V | 500mW | RES1210 50m±1% | Passive Sym Lib.SchLib | Resistor | Passive Pad Lib.PcbLib | RES1210 | RL1210FR-070R05L | Yageo | LOW OHMIC CHIP RESISTORS | C:\Altium Libraries\Passives Library\DataSheet\LOW OHMIC CHIP RESISTORS (Yageo).pdf | LOW OHMIC CHIP RESISTORS RES1210 50m±1% 200V 500mW
RL0189 | 1210 (3.1*2.6mm) | 51m | ±1% | 200V | 500mW | RES1210 51m±1% | Passive Sym Lib.SchLib | Resistor | Passive Pad Lib.PcbLib | RES1210 | RL1210FR-070R051L | Yageo | LOW OHMIC CHIP RESISTORS | C:\Altium Libraries\Passives Library\DataSheet\LOW OHMIC CHIP RESISTORS (Yageo).pdf | LOW OHMIC CHIP RESISTORS RES1210 51m±1% 200V 500mW
RL0190 | 1210 (3.1*2.6mm) | 56m | ±1% | 200V | 500mW | RES1210 56m±1% | Passive Sym Lib.SchLib | Resistor | Passive Pad Lib.PcbLib | RES1210 | RL1210FR-070R056L | Yageo | LOW OHMIC CHIP RESISTORS | C:\Altium Libraries\Passives Library\DataSheet\LOW OHMIC CHIP RESISTORS (Yageo).pdf | LOW OHMIC CHIP RESISTORS RES1210 56m±1% 200V 500mW
RL0191 | 1210 (3.1*2.6mm) | 60m | ±1% | 200V | 500mW | RES1210 60m±1% | Passive Sym Lib.SchLib | Resistor | Passive Pad Lib.PcbLib | RES1210 | RL1210FR-070R06L | Yageo | LOW OHMIC CHIP RESISTORS | C:\Altium Libraries\Passives Library\DataSheet\LOW OHMIC CHIP RESISTORS (Yageo).pdf | LOW OHMIC CHIP RESISTORS RES1210 60m±1% 200V 500mW
RL0192 | 1210 (3.1*2.6mm) | 62m | ±1% | 200V | 500mW | RES1210 62m±1% | Passive Sym Lib.SchLib | Resistor | Passive Pad Lib.PcbLib | RES1210 | RL1210FR-070R062L | Yageo | LOW OHMIC CHIP RESISTORS | C:\Altium Libraries\Passives Library\DataSheet\LOW OHMIC CHIP RESISTORS (Yageo).pdf | LOW OHMIC CHIP RESISTORS RES1210 62m±1% 200V 500mW
RL0193 | 1210 (3.1*2.6mm) | 68m | ±1% | 200V | 500mW | RES1210 68m±1% | Passive Sym Lib.SchLib | Resistor | Passive Pad Lib.PcbLib | RES1210 | RL1210FR-070R068L | Yageo | LOW OHMIC CHIP RESISTORS | C:\Altium Libraries\Passives Library\DataSheet\LOW OHMIC CHIP RESISTORS (Yageo).pdf | LOW OHMIC CHIP RESISTORS RES1210 68m±1% 200V 500mW
RL0194 | 1210 (3.1*2.6mm) | 75m | ±1% | 200V | 500mW | RES1210 75m±1% | Passive Sym Lib.SchLib | Resistor | Passive Pad Lib.PcbLib | RES1210 | RL1210FR-070R075L | Yageo | LOW OHMIC CHIP RESISTORS | C:\Altium Libraries\Passives Library\DataSheet\LOW OHMIC CHIP RESISTORS (Yageo).pdf | LOW OHMIC CHIP RESISTORS RES1210 75m±1% 200V 500mW
RL0195 | 1210 (3.1*2.6mm) | 82m | ±1% | 200V | 500mW | RES1210 82m±1% | Passive Sym Lib.SchLib | Resistor | Passive Pad Lib.PcbLib | RES1210 | RL1210FR-070R082L | Yageo | LOW OHMIC CHIP RESISTORS | C:\Altium Libraries\Passives Library\DataSheet\LOW OHMIC CHIP RESISTORS (Yageo).pdf | LOW OHMIC CHIP RESISTORS RES1210 82m±1% 200V 500mW
RL0196 | 1210 (3.1*2.6mm) | 91m | ±1% | 200V | 500mW | RES1210 91m±1% | Passive Sym Lib.SchLib | Resistor | Passive Pad Lib.PcbLib | RES1210 | RL1210FR-070R091L | Yageo | LOW OHMIC CHIP RESISTORS | C:\Altium Libraries\Passives Library\DataSheet\LOW OHMIC CHIP RESISTORS (Yageo).pdf | LOW OHMIC CHIP RESISTORS RES1210 91m±1% 200V 500mW
RL0197 | 1210 (3.1*2.6mm) | 100m | ±1% | 200V | 500mW | RES1210 100m±1% | Passive Sym Lib.SchLib | Resistor | Passive Pad Lib.PcbLib | RES1210 | RL1210FR-070R1L | Yageo | LOW OHMIC CHIP RESISTORS | C:\Altium Libraries\Passives Library\DataSheet\LOW OHMIC CHIP RESISTORS (Yageo).pdf | LOW OHMIC CHIP RESISTORS RES1210 100m±1% 200V 500mW
RL0198 | 1210 (3.1*2.6mm) | 110m | ±1% | 200V | 500mW | RES1210 110m±1% | Passive Sym Lib.SchLib | Resistor | Passive Pad Lib.PcbLib | RES1210 | RL1210FR-070R11L | Yageo | LOW OHMIC CHIP RESISTORS | C:\Altium Libraries\Passives Library\DataSheet\LOW OHMIC CHIP RESISTORS (Yageo).pdf | LOW OHMIC CHIP RESISTORS RES1210 110m±1% 200V 500mW
RL0199 | 1210 (3.1*2.6mm) | 120m | ±1% | 200V | 500mW | RES1210 120m±1% | Passive Sym Lib.SchLib | Resistor | Passive Pad Lib.PcbLib | RES1210 | RL1210FR-070R12L | Yageo | LOW OHMIC CHIP RESISTORS | C:\Altium Libraries\Passives Library\DataSheet\LOW OHMIC CHIP RESISTORS (Yageo).pdf | LOW OHMIC CHIP RESISTORS RES1210 120m±1% 200V 500mW
RL0200 | 1210 (3.1*2.6mm) | 130m | ±1% | 200V | 500mW | RES1210 130m±1% | Passive Sym Lib.SchLib | Resistor | Passive Pad Lib.PcbLib | RES1210 | RL1210FR-070R13L | Yageo | LOW OHMIC CHIP RESISTORS | C:\Altium Libraries\Passives Library\DataSheet\LOW OHMIC CHIP RESISTORS (Yageo).pdf | LOW OHMIC CHIP RESISTORS RES1210 130m±1% 200V 500mW
RL0201 | 1210 (3.1*2.6mm) | 150m | ±1% | 200V | 500mW | RES1210 150m±1% | Passive Sym Lib.SchLib | Resistor | Passive Pad Lib.PcbLib | RES1210 | RL1210FR-070R15L | Yageo | LOW OHMIC CHIP RESISTORS | C:\Altium Libraries\Passives Library\DataSheet\LOW OHMIC CHIP RESISTORS (Yageo).pdf | LOW OHMIC CHIP RESISTORS RES1210 150m±1% 200V 500mW
RL0202 | 1210 (3.1*2.6mm) | 160m | ±1% | 200V | 500mW | RES1210 160m±1% | Passive Sym Lib.SchLib | Resistor | Passive Pad Lib.PcbLib | RES1210 | RL1210FR-070R16L | Yageo | LOW OHMIC CHIP RESISTORS | C:\Altium Libraries\Passives Library\DataSheet\LOW OHMIC CHIP RESISTORS (Yageo).pdf | LOW OHMIC CHIP RESISTORS RES1210 160m±1% 200V 500mW
RL0203 | 1210 (3.1*2.6mm) | 180m | ±1% | 200V | 500mW | RES1210 180m±1% | Passive Sym Lib.SchLib | Resistor | Passive Pad Lib.PcbLib | RES1210 | RL1210FR-070R18L | Yageo | LOW OHMIC CHIP RESISTORS | C:\Altium Libraries\Passives Library\DataSheet\LOW OHMIC CHIP RESISTORS (Yageo).pdf | LOW OHMIC CHIP RESISTORS RES1210 180m±1% 200V 500mW
RL0204 | 1210 (3.1*2.6mm) | 200m | ±1% | 200V | 500mW | RES1210 200m±1% | Passive Sym Lib.SchLib | Resistor | Passive Pad Lib.PcbLib | RES1210 | RL1210FR-070R2L | Yageo | LOW OHMIC CHIP RESISTORS | C:\Altium Libraries\Passives Library\DataSheet\LOW OHMIC CHIP RESISTORS (Yageo).pdf | LOW OHMIC CHIP RESISTORS RES1210 200m±1% 200V 500mW
RL0205 | 1210 (3.1*2.6mm) | 220m | ±1% | 200V | 500mW | RES1210 220m±1% | Passive Sym Lib.SchLib | Resistor | Passive Pad Lib.PcbLib | RES1210 | RL1210FR-070R22L | Yageo | LOW OHMIC CHIP RESISTORS | C:\Altium Libraries\Passives Library\DataSheet\LOW OHMIC CHIP RESISTORS (Yageo).pdf | LOW OHMIC CHIP RESISTORS RES1210 220m±1% 200V 500mW
RL0206 | 1210 (3.1*2.6mm) | 240m | ±1% | 200V | 500mW | RES1210 240m±1% | Passive Sym Lib.SchLib | Resistor | Passive Pad Lib.PcbLib | RES1210 | RL1210FR-070R24L | Yageo | LOW OHMIC CHIP RESISTORS | C:\Altium Libraries\Passives Library\DataSheet\LOW OHMIC CHIP RESISTORS (Yageo).pdf | LOW OHMIC CHIP RESISTORS RES1210 240m±1% 200V 500mW
RL0207 | 1210 (3.1*2.6mm) | 250m | ±1% | 200V | 500mW | RES1210 250m±1% | Passive Sym Lib.SchLib | Resistor | Passive Pad Lib.PcbLib | RES1210 | RL1210FR-070R25L | Yageo | LOW OHMIC CHIP RESISTORS | C:\Altium Libraries\Passives Library\DataSheet\LOW OHMIC CHIP RESISTORS (Yageo).pdf | LOW OHMIC CHIP RESISTORS RES1210 250m±1% 200V 500mW
RL0208 | 1210 (3.1*2.6mm) | 270m | ±1% | 200V | 500mW | RES1210 270m±1% | Passive Sym Lib.SchLib | Resistor | Passive Pad Lib.PcbLib | RES1210 | RL1210FR-070R27L | Yageo | LOW OHMIC CHIP RESISTORS | C:\Altium Libraries\Passives Library\DataSheet\LOW OHMIC CHIP RESISTORS (Yageo).pdf | LOW OHMIC CHIP RESISTORS RES1210 270m±1% 200V 500mW
RL0209 | 1210 (3.1*2.6mm) | 300m | ±1% | 200V | 500mW | RES1210 300m±1% | Passive Sym Lib.SchLib | Resistor | Passive Pad Lib.PcbLib | RES1210 | RL1210FR-070R3L | Yageo | LOW OHMIC CHIP RESISTORS | C:\Altium Libraries\Passives Library\DataSheet\LOW OHMIC CHIP RESISTORS (Yageo).pdf | LOW OHMIC CHIP RESISTORS RES1210 300m±1% 200V 500mW
RL0210 | 1210 (3.1*2.6mm) | 330m | ±1% | 200V | 500mW | RES1210 330m±1% | Passive Sym Lib.SchLib | Resistor | Passive Pad Lib.PcbLib | RES1210 | RL1210FR-070R33L | Yageo | LOW OHMIC CHIP RESISTORS | C:\Altium Libraries\Passives Library\DataSheet\LOW OHMIC CHIP RESISTORS (Yageo).pdf | LOW OHMIC CHIP RESISTORS RES1210 330m±1% 200V 500mW
RL0211 | 1210 (3.1*2.6mm) | 360m | ±1% | 200V | 500mW | RES1210 360m±1% | Passive Sym Lib.SchLib | Resistor | Passive Pad Lib.PcbLib | RES1210 | RL1210FR-070R36L | Yageo | LOW OHMIC CHIP RESISTORS | C:\Altium Libraries\Passives Library\DataSheet\LOW OHMIC CHIP RESISTORS (Yageo).pdf | LOW OHMIC CHIP RESISTORS RES1210 360m±1% 200V 500mW
RL0212 | 1210 (3.1*2.6mm) | 390m | ±1% | 200V | 500mW | RES1210 390m±1% | Passive Sym Lib.SchLib | Resistor | Passive Pad Lib.PcbLib | RES1210 | RL1210FR-070R39L | Yageo | LOW OHMIC CHIP RESISTORS | C:\Altium Libraries\Passives Library\DataSheet\LOW OHMIC CHIP RESISTORS (Yageo).pdf | LOW OHMIC CHIP RESISTORS RES1210 390m±1% 200V 500mW
RL0213 | 1210 (3.1*2.6mm) | 400m | ±1% | 200V | 500mW | RES1210 400m±1% | Passive Sym Lib.SchLib | Resistor | Passive Pad Lib.PcbLib | RES1210 | RL1210FR-070R4L | Yageo | LOW OHMIC CHIP RESISTORS | C:\Altium Libraries\Passives Library\DataSheet\LOW OHMIC CHIP RESISTORS (Yageo).pdf | LOW OHMIC CHIP RESISTORS RES1210 400m±1% 200V 500mW
RL0214 | 1210 (3.1*2.6mm) | 430m | ±1% | 200V | 500mW | RES1210 430m±1% | Passive Sym Lib.SchLib | Resistor | Passive Pad Lib.PcbLib | RES1210 | RL1210FR-070R43L | Yageo | LOW OHMIC CHIP RESISTORS | C:\Altium Libraries\Passives Library\DataSheet\LOW OHMIC CHIP RESISTORS (Yageo).pdf | LOW OHMIC CHIP RESISTORS RES1210 430m±1% 200V 500mW
RL0215 | 1210 (3.1*2.6mm) | 470m | ±1% | 200V | 500mW | RES1210 470m±1% | Passive Sym Lib.SchLib | Resistor | Passive Pad Lib.PcbLib | RES1210 | RL1210FR-070R47L | Yageo | LOW OHMIC CHIP RESISTORS | C:\Altium Libraries\Passives Library\DataSheet\LOW OHMIC CHIP RESISTORS (Yageo).pdf | LOW OHMIC CHIP RESISTORS RES1210 470m±1% 200V 500mW
RL0216 | 1210 (3.1*2.6mm) | 500m | ±1% | 200V | 500mW | RES1210 500m±1% | Passive Sym Lib.SchLib | Resistor | Passive Pad Lib.PcbLib | RES1210 | RL1210FR-070R5L | Yageo | LOW OHMIC CHIP RESISTORS | C:\Altium Libraries\Passives Library\DataSheet\LOW OHMIC CHIP RESISTORS (Yageo).pdf | LOW OHMIC CHIP RESISTORS RES1210 500m±1% 200V 500mW
RL0217 | 1210 (3.1*2.6mm) | 510m | ±1% | 200V | 500mW | RES1210 510m±1% | Passive Sym Lib.SchLib | Resistor | Passive Pad Lib.PcbLib | RES1210 | RL1210FR-070R51L | Yageo | LOW OHMIC CHIP RESISTORS | C:\Altium Libraries\Passives Library\DataSheet\LOW OHMIC CHIP RESISTORS (Yageo).pdf | LOW OHMIC CHIP RESISTORS RES1210 510m±1% 200V 500mW
RL0218 | 1210 (3.1*2.6mm) | 560m | ±1% | 200V | 500mW | RES1210 560m±1% | Passive Sym Lib.SchLib | Resistor | Passive Pad Lib.PcbLib | RES1210 | RL1210FR-070R56L | Yageo | LOW OHMIC CHIP RESISTORS | C:\Altium Libraries\Passives Library\DataSheet\LOW OHMIC CHIP RESISTORS (Yageo).pdf | LOW OHMIC CHIP RESISTORS RES1210 560m±1% 200V 500mW
RL0219 | 1210 (3.1*2.6mm) | 620m | ±1% | 200V | 500mW | RES1210 620m±1% | Passive Sym Lib.SchLib | Resistor | Passive Pad Lib.PcbLib | RES1210 | RL1210FR-070R62L | Yageo | LOW OHMIC CHIP RESISTORS | C:\Altium Libraries\Passives Library\DataSheet\LOW OHMIC CHIP RESISTORS (Yageo).pdf | LOW OHMIC CHIP RESISTORS RES1210 620m±1% 200V 500mW
RL0220 | 1210 (3.1*2.6mm) | 680m | ±1% | 200V | 500mW | RES1210 680m±1% | Passive Sym Lib.SchLib | Resistor | Passive Pad Lib.PcbLib | RES1210 | RL1210FR-070R68L | Yageo | LOW OHMIC CHIP RESISTORS | C:\Altium Libraries\Passives Library\DataSheet\LOW OHMIC CHIP RESISTORS (Yageo).pdf | LOW OHMIC CHIP RESISTORS RES1210 680m±1% 200V 500mW
RL0221 | 1210 (3.1*2.6mm) | 750m | ±1% | 200V | 500mW | RES1210 750m±1% | Passive Sym Lib.SchLib | Resistor | Passive Pad Lib.PcbLib | RES1210 | RL1210FR-070R75L | Yageo | LOW OHMIC CHIP RESISTORS | C:\Altium Libraries\Passives Library\DataSheet\LOW OHMIC CHIP RESISTORS (Yageo).pdf | LOW OHMIC CHIP RESISTORS RES1210 750m±1% 200V 500mW
RL0222 | 1210 (3.1*2.6mm) | 820m | ±1% | 200V | 500mW | RES1210 820m±1% | Passive Sym Lib.SchLib | Resistor | Passive Pad Lib.PcbLib | RES1210 | RL1210FR-070R82L | Yageo | LOW OHMIC CHIP RESISTORS | C:\Altium Libraries\Passives Library\DataSheet\LOW OHMIC CHIP RESISTORS (Yageo).pdf | LOW OHMIC CHIP RESISTORS RES1210 820m±1% 200V 500mW
RL0223 | 1210 (3.1*2.6mm) | 910m | ±1% | 200V | 500mW | RES1210 910m±1% | Passive Sym Lib.SchLib | Resistor | Passive Pad Lib.PcbLib | RES1210 | RL1210FR-070R91L | Yageo | LOW OHMIC CHIP RESISTORS | C:\Altium Libraries\Passives Library\DataSheet\LOW OHMIC CHIP RESISTORS (Yageo).pdf | LOW OHMIC CHIP RESISTORS RES1210 910m±1% 200V 500mW
RL0224 | 1218 (3.1*4.6mm) | 10m | ±1% | 200V | 1W | RES1218 10m±1% | Passive Sym Lib.SchLib | Resistor | Passive Pad Lib.PcbLib | RES1218 | RL1218FK-070R01L | Yageo | LOW OHMIC CHIP RESISTORS | C:\Altium Libraries\Passives Library\DataSheet\LOW OHMIC CHIP RESISTORS (Yageo).pdf | LOW OHMIC CHIP RESISTORS RES1218 10m±1% 200V 1W
RL0225 | 1218 (3.1*4.6mm) | 11m | ±1% | 200V | 1W | RES1218 11m±1% | Passive Sym Lib.SchLib | Resistor | Passive Pad Lib.PcbLib | RES1218 | RL1218FK-070R011L | Yageo | LOW OHMIC CHIP RESISTORS | C:\Altium Libraries\Passives Library\DataSheet\LOW OHMIC CHIP RESISTORS (Yageo).pdf | LOW OHMIC CHIP RESISTORS RES1218 11m±1% 200V 1W
RL0226 | 1218 (3.1*4.6mm) | 12m | ±1% | 200V | 1W | RES1218 12m±1% | Passive Sym Lib.SchLib | Resistor | Passive Pad Lib.PcbLib | RES1218 | RL1218FK-070R012L | Yageo | LOW OHMIC CHIP RESISTORS | C:\Altium Libraries\Passives Library\DataSheet\LOW OHMIC CHIP RESISTORS (Yageo).pdf | LOW OHMIC CHIP RESISTORS RES1218 12m±1% 200V 1W
RL0227 | 1218 (3.1*4.6mm) | 13m | ±1% | 200V | 1W | RES1218 13m±1% | Passive Sym Lib.SchLib | Resistor | Passive Pad Lib.PcbLib | RES1218 | RL1218FK-070R013L | Yageo | LOW OHMIC CHIP RESISTORS | C:\Altium Libraries\Passives Library\DataSheet\LOW OHMIC CHIP RESISTORS (Yageo).pdf | LOW OHMIC CHIP RESISTORS RES1218 13m±1% 200V 1W
RL0228 | 1218 (3.1*4.6mm) | 15m | ±1% | 200V | 1W | RES1218 15m±1% | Passive Sym Lib.SchLib | Resistor | Passive Pad Lib.PcbLib | RES1218 | RL1218FK-070R015L | Yageo | LOW OHMIC CHIP RESISTORS | C:\Altium Libraries\Passives Library\DataSheet\LOW OHMIC CHIP RESISTORS (Yageo).pdf | LOW OHMIC CHIP RESISTORS RES1218 15m±1% 200V 1W
RL0229 | 1218 (3.1*4.6mm) | 16m | ±1% | 200V | 1W | RES1218 16m±1% | Passive Sym Lib.SchLib | Resistor | Passive Pad Lib.PcbLib | RES1218 | RL1218FK-070R016L | Yageo | LOW OHMIC CHIP RESISTORS | C:\Altium Libraries\Passives Library\DataSheet\LOW OHMIC CHIP RESISTORS (Yageo).pdf | LOW OHMIC CHIP RESISTORS RES1218 16m±1% 200V 1W
RL0230 | 1218 (3.1*4.6mm) | 18m | ±1% | 200V | 1W | RES1218 18m±1% | Passive Sym Lib.SchLib | Resistor | Passive Pad Lib.PcbLib | RES1218 | RL1218FK-070R018L | Yageo | LOW OHMIC CHIP RESISTORS | C:\Altium Libraries\Passives Library\DataSheet\LOW OHMIC CHIP RESISTORS (Yageo).pdf | LOW OHMIC CHIP RESISTORS RES1218 18m±1% 200V 1W
RL0231 | 1218 (3.1*4.6mm) | 20m | ±1% | 200V | 1W | RES1218 20m±1% | Passive Sym Lib.SchLib | Resistor | Passive Pad Lib.PcbLib | RES1218 | RL1218FK-070R02L | Yageo | LOW OHMIC CHIP RESISTORS | C:\Altium Libraries\Passives Library\DataSheet\LOW OHMIC CHIP RESISTORS (Yageo).pdf | LOW OHMIC CHIP RESISTORS RES1218 20m±1% 200V 1W
RL0232 | 1218 (3.1*4.6mm) | 22m | ±1% | 200V | 1W | RES1218 22m±1% | Passive Sym Lib.SchLib | Resistor | Passive Pad Lib.PcbLib | RES1218 | RL1218FK-070R022L | Yageo | LOW OHMIC CHIP RESISTORS | C:\Altium Libraries\Passives Library\DataSheet\LOW OHMIC CHIP RESISTORS (Yageo).pdf | LOW OHMIC CHIP RESISTORS RES1218 22m±1% 200V 1W
RL0233 | 1218 (3.1*4.6mm) | 25m | ±1% | 200V | 1W | RES1218 25m±1% | Passive Sym Lib.SchLib | Resistor | Passive Pad Lib.PcbLib | RES1218 | RL1218FK-070R025L | Yageo | LOW OHMIC CHIP RESISTORS | C:\Altium Libraries\Passives Library\DataSheet\LOW OHMIC CHIP RESISTORS (Yageo).pdf | LOW OHMIC CHIP RESISTORS RES1218 25m±1% 200V 1W
RL0234 | 1218 (3.1*4.6mm) | 40m | ±1% | 200V | 1W | RES1218 40m±1% | Passive Sym Lib.SchLib | Resistor | Passive Pad Lib.PcbLib | RES1218 | RL1218FK-070R04L | Yageo | LOW OHMIC CHIP RESISTORS | C:\Altium Libraries\Passives Library\DataSheet\LOW OHMIC CHIP RESISTORS (Yageo).pdf | LOW OHMIC CHIP RESISTORS RES1218 40m±1% 200V 1W
RL0235 | 1218 (3.1*4.6mm) | 50m | ±1% | 200V | 1W | RES1218 50m±1% | Passive Sym Lib.SchLib | Resistor | Passive Pad Lib.PcbLib | RES1218 | RL1218FK-070R05L | Yageo | LOW OHMIC CHIP RESISTORS | C:\Altium Libraries\Passives Library\DataSheet\LOW OHMIC CHIP RESISTORS (Yageo).pdf | LOW OHMIC CHIP RESISTORS RES1218 50m±1% 200V 1W
RL0236 | 1218 (3.1*4.6mm) | 51m | ±1% | 200V | 1W | RES1218 51m±1% | Passive Sym Lib.SchLib | Resistor | Passive Pad Lib.PcbLib | RES1218 | RL1218FK-070R051L | Yageo | LOW OHMIC CHIP RESISTORS | C:\Altium Libraries\Passives Library\DataSheet\LOW OHMIC CHIP RESISTORS (Yageo).pdf | LOW OHMIC CHIP RESISTORS RES1218 51m±1% 200V 1W
RL0237 | 1218 (3.1*4.6mm) | 56m | ±1% | 200V | 1W | RES1218 56m±1% | Passive Sym Lib.SchLib | Resistor | Passive Pad Lib.PcbLib | RES1218 | RL1218FK-070R056L | Yageo | LOW OHMIC CHIP RESISTORS | C:\Altium Libraries\Passives Library\DataSheet\LOW OHMIC CHIP RESISTORS (Yageo).pdf | LOW OHMIC CHIP RESISTORS RES1218 56m±1% 200V 1W
RL0238 | 1218 (3.1*4.6mm) | 60m | ±1% | 200V | 1W | RES1218 60m±1% | Passive Sym Lib.SchLib | Resistor | Passive Pad Lib.PcbLib | RES1218 | RL1218FK-070R06L | Yageo | LOW OHMIC CHIP RESISTORS | C:\Altium Libraries\Passives Library\DataSheet\LOW OHMIC CHIP RESISTORS (Yageo).pdf | LOW OHMIC CHIP RESISTORS RES1218 60m±1% 200V 1W
RL0239 | 1218 (3.1*4.6mm) | 62m | ±1% | 200V | 1W | RES1218 62m±1% | Passive Sym Lib.SchLib | Resistor | Passive Pad Lib.PcbLib | RES1218 | RL1218FK-070R062L | Yageo | LOW OHMIC CHIP RESISTORS | C:\Altium Libraries\Passives Library\DataSheet\LOW OHMIC CHIP RESISTORS (Yageo).pdf | LOW OHMIC CHIP RESISTORS RES1218 62m±1% 200V 1W
RL0240 | 1218 (3.1*4.6mm) | 68m | ±1% | 200V | 1W | RES1218 68m±1% | Passive Sym Lib.SchLib | Resistor | Passive Pad Lib.PcbLib | RES1218 | RL1218FK-070R068L | Yageo | LOW OHMIC CHIP RESISTORS | C:\Altium Libraries\Passives Library\DataSheet\LOW OHMIC CHIP RESISTORS (Yageo).pdf | LOW OHMIC CHIP RESISTORS RES1218 68m±1% 200V 1W
RL0241 | 1218 (3.1*4.6mm) | 75m | ±1% | 200V | 1W | RES1218 75m±1% | Passive Sym Lib.SchLib | Resistor | Passive Pad Lib.PcbLib | RES1218 | RL1218FK-070R075L | Yageo | LOW OHMIC CHIP RESISTORS | C:\Altium Libraries\Passives Library\DataSheet\LOW OHMIC CHIP RESISTORS (Yageo).pdf | LOW OHMIC CHIP RESISTORS RES1218 75m±1% 200V 1W
RL0242 | 1218 (3.1*4.6mm) | 82m | ±1% | 200V | 1W | RES1218 82m±1% | Passive Sym Lib.SchLib | Resistor | Passive Pad Lib.PcbLib | RES1218 | RL1218FK-070R082L | Yageo | LOW OHMIC CHIP RESISTORS | C:\Altium Libraries\Passives Library\DataSheet\LOW OHMIC CHIP RESISTORS (Yageo).pdf | LOW OHMIC CHIP RESISTORS RES1218 82m±1% 200V 1W
RL0243 | 1218 (3.1*4.6mm) | 91m | ±1% | 200V | 1W | RES1218 91m±1% | Passive Sym Lib.SchLib | Resistor | Passive Pad Lib.PcbLib | RES1218 | RL1218FK-070R091L | Yageo | LOW OHMIC CHIP RESISTORS | C:\Altium Libraries\Passives Library\DataSheet\LOW OHMIC CHIP RESISTORS (Yageo).pdf | LOW OHMIC CHIP RESISTORS RES1218 91m±1% 200V 1W
RL0244 | 1218 (3.1*4.6mm) | 100m | ±1% | 200V | 1W | RES1218 100m±1% | Passive Sym Lib.SchLib | Resistor | Passive Pad Lib.PcbLib | RES1218 | RL1218FK-070R1L | Yageo | LOW OHMIC CHIP RESISTORS | C:\Altium Libraries\Passives Library\DataSheet\LOW OHMIC CHIP RESISTORS (Yageo).pdf | LOW OHMIC CHIP RESISTORS RES1218 100m±1% 200V 1W
RL0245 | 1218 (3.1*4.6mm) | 110m | ±1% | 200V | 1W | RES1218 110m±1% | Passive Sym Lib.SchLib | Resistor | Passive Pad Lib.PcbLib | RES1218 | RL1218FK-070R11L | Yageo | LOW OHMIC CHIP RESISTORS | C:\Altium Libraries\Passives Library\DataSheet\LOW OHMIC CHIP RESISTORS (Yageo).pdf | LOW OHMIC CHIP RESISTORS RES1218 110m±1% 200V 1W
RL0246 | 1218 (3.1*4.6mm) | 120m | ±1% | 200V | 1W | RES1218 120m±1% | Passive Sym Lib.SchLib | Resistor | Passive Pad Lib.PcbLib | RES1218 | RL1218FK-070R12L | Yageo | LOW OHMIC CHIP RESISTORS | C:\Altium Libraries\Passives Library\DataSheet\LOW OHMIC CHIP RESISTORS (Yageo).pdf | LOW OHMIC CHIP RESISTORS RES1218 120m±1% 200V 1W
RL0247 | 1218 (3.1*4.6mm) | 130m | ±1% | 200V | 1W | RES1218 130m±1% | Passive Sym Lib.SchLib | Resistor | Passive Pad Lib.PcbLib | RES1218 | RL1218FK-070R13L | Yageo | LOW OHMIC CHIP RESISTORS | C:\Altium Libraries\Passives Library\DataSheet\LOW OHMIC CHIP RESISTORS (Yageo).pdf | LOW OHMIC CHIP RESISTORS RES1218 130m±1% 200V 1W
RL0248 | 1218 (3.1*4.6mm) | 150m | ±1% | 200V | 1W | RES1218 150m±1% | Passive Sym Lib.SchLib | Resistor | Passive Pad Lib.PcbLib | RES1218 | RL1218FK-070R15L | Yageo | LOW OHMIC CHIP RESISTORS | C:\Altium Libraries\Passives Library\DataSheet\LOW OHMIC CHIP RESISTORS (Yageo).pdf | LOW OHMIC CHIP RESISTORS RES1218 150m±1% 200V 1W
RL0249 | 1218 (3.1*4.6mm) | 160m | ±1% | 200V | 1W | RES1218 160m±1% | Passive Sym Lib.SchLib | Resistor | Passive Pad Lib.PcbLib | RES1218 | RL1218FK-070R16L | Yageo | LOW OHMIC CHIP RESISTORS | C:\Altium Libraries\Passives Library\DataSheet\LOW OHMIC CHIP RESISTORS (Yageo).pdf | LOW OHMIC CHIP RESISTORS RES1218 160m±1% 200V 1W
RL0250 | 1218 (3.1*4.6mm) | 180m | ±1% | 200V | 1W | RES1218 180m±1% | Passive Sym Lib.SchLib | Resistor | Passive Pad Lib.PcbLib | RES1218 | RL1218FK-070R18L | Yageo | LOW OHMIC CHIP RESISTORS | C:\Altium Libraries\Passives Library\DataSheet\LOW OHMIC CHIP RESISTORS (Yageo).pdf | LOW OHMIC CHIP RESISTORS RES1218 180m±1% 200V 1W
RL0251 | 1218 (3.1*4.6mm) | 200m | ±1% | 200V | 1W | RES1218 200m±1% | Passive Sym Lib.SchLib | Resistor | Passive Pad Lib.PcbLib | RES1218 | RL1218FK-070R2L | Yageo | LOW OHMIC CHIP RESISTORS | C:\Altium Libraries\Passives Library\DataSheet\LOW OHMIC CHIP RESISTORS (Yageo).pdf | LOW OHMIC CHIP RESISTORS RES1218 200m±1% 200V 1W
RL0252 | 1218 (3.1*4.6mm) | 220m | ±1% | 200V | 1W | RES1218 220m±1% | Passive Sym Lib.SchLib | Resistor | Passive Pad Lib.PcbLib | RES1218 | RL1218FK-070R22L | Yageo | LOW OHMIC CHIP RESISTORS | C:\Altium Libraries\Passives Library\DataSheet\LOW OHMIC CHIP RESISTORS (Yageo).pdf | LOW OHMIC CHIP RESISTORS RES1218 220m±1% 200V 1W
RL0253 | 1218 (3.1*4.6mm) | 240m | ±1% | 200V | 1W | RES1218 240m±1% | Passive Sym Lib.SchLib | Resistor | Passive Pad Lib.PcbLib | RES1218 | RL1218FK-070R24L | Yageo | LOW OHMIC CHIP RESISTORS | C:\Altium Libraries\Passives Library\DataSheet\LOW OHMIC CHIP RESISTORS (Yageo).pdf | LOW OHMIC CHIP RESISTORS RES1218 240m±1% 200V 1W
RL0254 | 1218 (3.1*4.6mm) | 250m | ±1% | 200V | 1W | RES1218 250m±1% | Passive Sym Lib.SchLib | Resistor | Passive Pad Lib.PcbLib | RES1218 | RL1218FK-070R25L | Yageo | LOW OHMIC CHIP RESISTORS | C:\Altium Libraries\Passives Library\DataSheet\LOW OHMIC CHIP RESISTORS (Yageo).pdf | LOW OHMIC CHIP RESISTORS RES1218 250m±1% 200V 1W
RL0255 | 1218 (3.1*4.6mm) | 270m | ±1% | 200V | 1W | RES1218 270m±1% | Passive Sym Lib.SchLib | Resistor | Passive Pad Lib.PcbLib | RES1218 | RL1218FK-070R27L | Yageo | LOW OHMIC CHIP RESISTORS | C:\Altium Libraries\Passives Library\DataSheet\LOW OHMIC CHIP RESISTORS (Yageo).pdf | LOW OHMIC CHIP RESISTORS RES1218 270m±1% 200V 1W
RL0256 | 1218 (3.1*4.6mm) | 300m | ±1% | 200V | 1W | RES1218 300m±1% | Passive Sym Lib.SchLib | Resistor | Passive Pad Lib.PcbLib | RES1218 | RL1218FK-070R3L | Yageo | LOW OHMIC CHIP RESISTORS | C:\Altium Libraries\Passives Library\DataSheet\LOW OHMIC CHIP RESISTORS (Yageo).pdf | LOW OHMIC CHIP RESISTORS RES1218 300m±1% 200V 1W
RL0257 | 1218 (3.1*4.6mm) | 330m | ±1% | 200V | 1W | RES1218 330m±1% | Passive Sym Lib.SchLib | Resistor | Passive Pad Lib.PcbLib | RES1218 | RL1218FK-070R33L | Yageo | LOW OHMIC CHIP RESISTORS | C:\Altium Libraries\Passives Library\DataSheet\LOW OHMIC CHIP RESISTORS (Yageo).pdf | LOW OHMIC CHIP RESISTORS RES1218 330m±1% 200V 1W
RL0258 | 1218 (3.1*4.6mm) | 360m | ±1% | 200V | 1W | RES1218 360m±1% | Passive Sym Lib.SchLib | Resistor | Passive Pad Lib.PcbLib | RES1218 | RL1218FK-070R36L | Yageo | LOW OHMIC CHIP RESISTORS | C:\Altium Libraries\Passives Library\DataSheet\LOW OHMIC CHIP RESISTORS (Yageo).pdf | LOW OHMIC CHIP RESISTORS RES1218 360m±1% 200V 1W
RL0259 | 1218 (3.1*4.6mm) | 390m | ±1% | 200V | 1W | RES1218 390m±1% | Passive Sym Lib.SchLib | Resistor | Passive Pad Lib.PcbLib | RES1218 | RL1218FK-070R39L | Yageo | LOW OHMIC CHIP RESISTORS | C:\Altium Libraries\Passives Library\DataSheet\LOW OHMIC CHIP RESISTORS (Yageo).pdf | LOW OHMIC CHIP RESISTORS RES1218 390m±1% 200V 1W
RL0260 | 1218 (3.1*4.6mm) | 400m | ±1% | 200V | 1W | RES1218 400m±1% | Passive Sym Lib.SchLib | Resistor | Passive Pad Lib.PcbLib | RES1218 | RL1218FK-070R4L | Yageo | LOW OHMIC CHIP RESISTORS | C:\Altium Libraries\Passives Library\DataSheet\LOW OHMIC CHIP RESISTORS (Yageo).pdf | LOW OHMIC CHIP RESISTORS RES1218 400m±1% 200V 1W
RL0261 | 1218 (3.1*4.6mm) | 430m | ±1% | 200V | 1W | RES1218 430m±1% | Passive Sym Lib.SchLib | Resistor | Passive Pad Lib.PcbLib | RES1218 | RL1218FK-070R43L | Yageo | LOW OHMIC CHIP RESISTORS | C:\Altium Libraries\Passives Library\DataSheet\LOW OHMIC CHIP RESISTORS (Yageo).pdf | LOW OHMIC CHIP RESISTORS RES1218 430m±1% 200V 1W
RL0262 | 1218 (3.1*4.6mm) | 470m | ±1% | 200V | 1W | RES1218 470m±1% | Passive Sym Lib.SchLib | Resistor | Passive Pad Lib.PcbLib | RES1218 | RL1218FK-070R47L | Yageo | LOW OHMIC CHIP RESISTORS | C:\Altium Libraries\Passives Library\DataSheet\LOW OHMIC CHIP RESISTORS (Yageo).pdf | LOW OHMIC CHIP RESISTORS RES1218 470m±1% 200V 1W
RL0263 | 1218 (3.1*4.6mm) | 500m | ±1% | 200V | 1W | RES1218 500m±1% | Passive Sym Lib.SchLib | Resistor | Passive Pad Lib.PcbLib | RES1218 | RL1218FK-070R5L | Yageo | LOW OHMIC CHIP RESISTORS | C:\Altium Libraries\Passives Library\DataSheet\LOW OHMIC CHIP RESISTORS (Yageo).pdf | LOW OHMIC CHIP RESISTORS RES1218 500m±1% 200V 1W
RL0264 | 1218 (3.1*4.6mm) | 510m | ±1% | 200V | 1W | RES1218 510m±1% | Passive Sym Lib.SchLib | Resistor | Passive Pad Lib.PcbLib | RES1218 | RL1218FK-070R51L | Yageo | LOW OHMIC CHIP RESISTORS | C:\Altium Libraries\Passives Library\DataSheet\LOW OHMIC CHIP RESISTORS (Yageo).pdf | LOW OHMIC CHIP RESISTORS RES1218 510m±1% 200V 1W
RL0265 | 1218 (3.1*4.6mm) | 560m | ±1% | 200V | 1W | RES1218 560m±1% | Passive Sym Lib.SchLib | Resistor | Passive Pad Lib.PcbLib | RES1218 | RL1218FK-070R56L | Yageo | LOW OHMIC CHIP RESISTORS | C:\Altium Libraries\Passives Library\DataSheet\LOW OHMIC CHIP RESISTORS (Yageo).pdf | LOW OHMIC CHIP RESISTORS RES1218 560m±1% 200V 1W
RL0266 | 1218 (3.1*4.6mm) | 620m | ±1% | 200V | 1W | RES1218 620m±1% | Passive Sym Lib.SchLib | Resistor | Passive Pad Lib.PcbLib | RES1218 | RL1218FK-070R62L | Yageo | LOW OHMIC CHIP RESISTORS | C:\Altium Libraries\Passives Library\DataSheet\LOW OHMIC CHIP RESISTORS (Yageo).pdf | LOW OHMIC CHIP RESISTORS RES1218 620m±1% 200V 1W
RL0267 | 1218 (3.1*4.6mm) | 680m | ±1% | 200V | 1W | RES1218 680m±1% | Passive Sym Lib.SchLib | Resistor | Passive Pad Lib.PcbLib | RES1218 | RL1218FK-070R68L | Yageo | LOW OHMIC CHIP RESISTORS | C:\Altium Libraries\Passives Library\DataSheet\LOW OHMIC CHIP RESISTORS (Yageo).pdf | LOW OHMIC CHIP RESISTORS RES1218 680m±1% 200V 1W
RL0268 | 1218 (3.1*4.6mm) | 750m | ±1% | 200V | 1W | RES1218 750m±1% | Passive Sym Lib.SchLib | Resistor | Passive Pad Lib.PcbLib | RES1218 | RL1218FK-070R75L | Yageo | LOW OHMIC CHIP RESISTORS | C:\Altium Libraries\Passives Library\DataSheet\LOW OHMIC CHIP RESISTORS (Yageo).pdf | LOW OHMIC CHIP RESISTORS RES1218 750m±1% 200V 1W
RL0269 | 1218 (3.1*4.6mm) | 820m | ±1% | 200V | 1W | RES1218 820m±1% | Passive Sym Lib.SchLib | Resistor | Passive Pad Lib.PcbLib | RES1218 | RL1218FK-070R82L | Yageo | LOW OHMIC CHIP RESISTORS | C:\Altium Libraries\Passives Library\DataSheet\LOW OHMIC CHIP RESISTORS (Yageo).pdf | LOW OHMIC CHIP RESISTORS RES1218 820m±1% 200V 1W
RL0270 | 1218 (3.1*4.6mm) | 910m | ±1% | 200V | 1W | RES1218 910m±1% | Passive Sym Lib.SchLib | Resistor | Passive Pad Lib.PcbLib | RES1218 | RL1218FK-070R91L | Yageo | LOW OHMIC CHIP RESISTORS | C:\Altium Libraries\Passives Library\DataSheet\LOW OHMIC CHIP RESISTORS (Yageo).pdf | LOW OHMIC CHIP RESISTORS RES1218 910m±1% 200V 1W
RL0271 | 2010 (5.0*2.5mm) | 10m | ±1% | 200V | 0.75W | RES2010 10m±1% | Passive Sym Lib.SchLib | Resistor | Passive Pad Lib.PcbLib | RES2010 | RL2010FK-070R01L | Yageo | LOW OHMIC CHIP RESISTORS | C:\Altium Libraries\Passives Library\DataSheet\LOW OHMIC CHIP RESISTORS (Yageo).pdf | LOW OHMIC CHIP RESISTORS RES2010 10m±1% 200V 0.75W
RL0272 | 2010 (5.0*2.5mm) | 11m | ±1% | 200V | 0.75W | RES2010 11m±1% | Passive Sym Lib.SchLib | Resistor | Passive Pad Lib.PcbLib | RES2010 | RL2010FK-070R011L | Yageo | LOW OHMIC CHIP RESISTORS | C:\Altium Libraries\Passives Library\DataSheet\LOW OHMIC CHIP RESISTORS (Yageo).pdf | LOW OHMIC CHIP RESISTORS RES2010 11m±1% 200V 0.75W
RL0273 | 2010 (5.0*2.5mm) | 12m | ±1% | 200V | 0.75W | RES2010 12m±1% | Passive Sym Lib.SchLib | Resistor | Passive Pad Lib.PcbLib | RES2010 | RL2010FK-070R012L | Yageo | LOW OHMIC CHIP RESISTORS | C:\Altium Libraries\Passives Library\DataSheet\LOW OHMIC CHIP RESISTORS (Yageo).pdf | LOW OHMIC CHIP RESISTORS RES2010 12m±1% 200V 0.75W
RL0274 | 2010 (5.0*2.5mm) | 13m | ±1% | 200V | 0.75W | RES2010 13m±1% | Passive Sym Lib.SchLib | Resistor | Passive Pad Lib.PcbLib | RES2010 | RL2010FK-070R013L | Yageo | LOW OHMIC CHIP RESISTORS | C:\Altium Libraries\Passives Library\DataSheet\LOW OHMIC CHIP RESISTORS (Yageo).pdf | LOW OHMIC CHIP RESISTORS RES2010 13m±1% 200V 0.75W
RL0275 | 2010 (5.0*2.5mm) | 15m | ±1% | 200V | 0.75W | RES2010 15m±1% | Passive Sym Lib.SchLib | Resistor | Passive Pad Lib.PcbLib | RES2010 | RL2010FK-070R015L | Yageo | LOW OHMIC CHIP RESISTORS | C:\Altium Libraries\Passives Library\DataSheet\LOW OHMIC CHIP RESISTORS (Yageo).pdf | LOW OHMIC CHIP RESISTORS RES2010 15m±1% 200V 0.75W
RL0276 | 2010 (5.0*2.5mm) | 16m | ±1% | 200V | 0.75W | RES2010 16m±1% | Passive Sym Lib.SchLib | Resistor | Passive Pad Lib.PcbLib | RES2010 | RL2010FK-070R016L | Yageo | LOW OHMIC CHIP RESISTORS | C:\Altium Libraries\Passives Library\DataSheet\LOW OHMIC CHIP RESISTORS (Yageo).pdf | LOW OHMIC CHIP RESISTORS RES2010 16m±1% 200V 0.75W
RL0277 | 2010 (5.0*2.5mm) | 18m | ±1% | 200V | 0.75W | RES2010 18m±1% | Passive Sym Lib.SchLib | Resistor | Passive Pad Lib.PcbLib | RES2010 | RL2010FK-070R018L | Yageo | LOW OHMIC CHIP RESISTORS | C:\Altium Libraries\Passives Library\DataSheet\LOW OHMIC CHIP RESISTORS (Yageo).pdf | LOW OHMIC CHIP RESISTORS RES2010 18m±1% 200V 0.75W
RL0278 | 2010 (5.0*2.5mm) | 20m | ±1% | 200V | 0.75W | RES2010 20m±1% | Passive Sym Lib.SchLib | Resistor | Passive Pad Lib.PcbLib | RES2010 | RL2010FK-070R02L | Yageo | LOW OHMIC CHIP RESISTORS | C:\Altium Libraries\Passives Library\DataSheet\LOW OHMIC CHIP RESISTORS (Yageo).pdf | LOW OHMIC CHIP RESISTORS RES2010 20m±1% 200V 0.75W
RL0279 | 2010 (5.0*2.5mm) | 22m | ±1% | 200V | 0.75W | RES2010 22m±1% | Passive Sym Lib.SchLib | Resistor | Passive Pad Lib.PcbLib | RES2010 | RL2010FK-070R022L | Yageo | LOW OHMIC CHIP RESISTORS | C:\Altium Libraries\Passives Library\DataSheet\LOW OHMIC CHIP RESISTORS (Yageo).pdf | LOW OHMIC CHIP RESISTORS RES2010 22m±1% 200V 0.75W
RL0280 | 2010 (5.0*2.5mm) | 25m | ±1% | 200V | 0.75W | RES2010 25m±1% | Passive Sym Lib.SchLib | Resistor | Passive Pad Lib.PcbLib | RES2010 | RL2010FK-070R025L | Yageo | LOW OHMIC CHIP RESISTORS | C:\Altium Libraries\Passives Library\DataSheet\LOW OHMIC CHIP RESISTORS (Yageo).pdf | LOW OHMIC CHIP RESISTORS RES2010 25m±1% 200V 0.75W
RL0281 | 2010 (5.0*2.5mm) | 40m | ±1% | 200V | 0.75W | RES2010 40m±1% | Passive Sym Lib.SchLib | Resistor | Passive Pad Lib.PcbLib | RES2010 | RL2010FK-070R04L | Yageo | LOW OHMIC CHIP RESISTORS | C:\Altium Libraries\Passives Library\DataSheet\LOW OHMIC CHIP RESISTORS (Yageo).pdf | LOW OHMIC CHIP RESISTORS RES2010 40m±1% 200V 0.75W
RL0282 | 2010 (5.0*2.5mm) | 50m | ±1% | 200V | 0.75W | RES2010 50m±1% | Passive Sym Lib.SchLib | Resistor | Passive Pad Lib.PcbLib | RES2010 | RL2010FK-070R05L | Yageo | LOW OHMIC CHIP RESISTORS | C:\Altium Libraries\Passives Library\DataSheet\LOW OHMIC CHIP RESISTORS (Yageo).pdf | LOW OHMIC CHIP RESISTORS RES2010 50m±1% 200V 0.75W
RL0283 | 2010 (5.0*2.5mm) | 51m | ±1% | 200V | 0.75W | RES2010 51m±1% | Passive Sym Lib.SchLib | Resistor | Passive Pad Lib.PcbLib | RES2010 | RL2010FK-070R051L | Yageo | LOW OHMIC CHIP RESISTORS | C:\Altium Libraries\Passives Library\DataSheet\LOW OHMIC CHIP RESISTORS (Yageo).pdf | LOW OHMIC CHIP RESISTORS RES2010 51m±1% 200V 0.75W
RL0284 | 2010 (5.0*2.5mm) | 56m | ±1% | 200V | 0.75W | RES2010 56m±1% | Passive Sym Lib.SchLib | Resistor | Passive Pad Lib.PcbLib | RES2010 | RL2010FK-070R056L | Yageo | LOW OHMIC CHIP RESISTORS | C:\Altium Libraries\Passives Library\DataSheet\LOW OHMIC CHIP RESISTORS (Yageo).pdf | LOW OHMIC CHIP RESISTORS RES2010 56m±1% 200V 0.75W
RL0285 | 2010 (5.0*2.5mm) | 60m | ±1% | 200V | 0.75W | RES2010 60m±1% | Passive Sym Lib.SchLib | Resistor | Passive Pad Lib.PcbLib | RES2010 | RL2010FK-070R06L | Yageo | LOW OHMIC CHIP RESISTORS | C:\Altium Libraries\Passives Library\DataSheet\LOW OHMIC CHIP RESISTORS (Yageo).pdf | LOW OHMIC CHIP RESISTORS RES2010 60m±1% 200V 0.75W
RL0286 | 2010 (5.0*2.5mm) | 62m | ±1% | 200V | 0.75W | RES2010 62m±1% | Passive Sym Lib.SchLib | Resistor | Passive Pad Lib.PcbLib | RES2010 | RL2010FK-070R062L | Yageo | LOW OHMIC CHIP RESISTORS | C:\Altium Libraries\Passives Library\DataSheet\LOW OHMIC CHIP RESISTORS (Yageo).pdf | LOW OHMIC CHIP RESISTORS RES2010 62m±1% 200V 0.75W
RL0287 | 2010 (5.0*2.5mm) | 68m | ±1% | 200V | 0.75W | RES2010 68m±1% | Passive Sym Lib.SchLib | Resistor | Passive Pad Lib.PcbLib | RES2010 | RL2010FK-070R068L | Yageo | LOW OHMIC CHIP RESISTORS | C:\Altium Libraries\Passives Library\DataSheet\LOW OHMIC CHIP RESISTORS (Yageo).pdf | LOW OHMIC CHIP RESISTORS RES2010 68m±1% 200V 0.75W
RL0288 | 2010 (5.0*2.5mm) | 75m | ±1% | 200V | 0.75W | RES2010 75m±1% | Passive Sym Lib.SchLib | Resistor | Passive Pad Lib.PcbLib | RES2010 | RL2010FK-070R075L | Yageo | LOW OHMIC CHIP RESISTORS | C:\Altium Libraries\Passives Library\DataSheet\LOW OHMIC CHIP RESISTORS (Yageo).pdf | LOW OHMIC CHIP RESISTORS RES2010 75m±1% 200V 0.75W
RL0289 | 2010 (5.0*2.5mm) | 82m | ±1% | 200V | 0.75W | RES2010 82m±1% | Passive Sym Lib.SchLib | Resistor | Passive Pad Lib.PcbLib | RES2010 | RL2010FK-070R082L | Yageo | LOW OHMIC CHIP RESISTORS | C:\Altium Libraries\Passives Library\DataSheet\LOW OHMIC CHIP RESISTORS (Yageo).pdf | LOW OHMIC CHIP RESISTORS RES2010 82m±1% 200V 0.75W
RL0290 | 2010 (5.0*2.5mm) | 91m | ±1% | 200V | 0.75W | RES2010 91m±1% | Passive Sym Lib.SchLib | Resistor | Passive Pad Lib.PcbLib | RES2010 | RL2010FK-070R091L | Yageo | LOW OHMIC CHIP RESISTORS | C:\Altium Libraries\Passives Library\DataSheet\LOW OHMIC CHIP RESISTORS (Yageo).pdf | LOW OHMIC CHIP RESISTORS RES2010 91m±1% 200V 0.75W
RL0291 | 2010 (5.0*2.5mm) | 100m | ±1% | 200V | 0.75W | RES2010 100m±1% | Passive Sym Lib.SchLib | Resistor | Passive Pad Lib.PcbLib | RES2010 | RL2010FK-070R1L | Yageo | LOW OHMIC CHIP RESISTORS | C:\Altium Libraries\Passives Library\DataSheet\LOW OHMIC CHIP RESISTORS (Yageo).pdf | LOW OHMIC CHIP RESISTORS RES2010 100m±1% 200V 0.75W
RL0292 | 2010 (5.0*2.5mm) | 110m | ±1% | 200V | 0.75W | RES2010 110m±1% | Passive Sym Lib.SchLib | Resistor | Passive Pad Lib.PcbLib | RES2010 | RL2010FK-070R11L | Yageo | LOW OHMIC CHIP RESISTORS | C:\Altium Libraries\Passives Library\DataSheet\LOW OHMIC CHIP RESISTORS (Yageo).pdf | LOW OHMIC CHIP RESISTORS RES2010 110m±1% 200V 0.75W
RL0293 | 2010 (5.0*2.5mm) | 120m | ±1% | 200V | 0.75W | RES2010 120m±1% | Passive Sym Lib.SchLib | Resistor | Passive Pad Lib.PcbLib | RES2010 | RL2010FK-070R12L | Yageo | LOW OHMIC CHIP RESISTORS | C:\Altium Libraries\Passives Library\DataSheet\LOW OHMIC CHIP RESISTORS (Yageo).pdf | LOW OHMIC CHIP RESISTORS RES2010 120m±1% 200V 0.75W
RL0294 | 2010 (5.0*2.5mm) | 130m | ±1% | 200V | 0.75W | RES2010 130m±1% | Passive Sym Lib.SchLib | Resistor | Passive Pad Lib.PcbLib | RES2010 | RL2010FK-070R13L | Yageo | LOW OHMIC CHIP RESISTORS | C:\Altium Libraries\Passives Library\DataSheet\LOW OHMIC CHIP RESISTORS (Yageo).pdf | LOW OHMIC CHIP RESISTORS RES2010 130m±1% 200V 0.75W
RL0295 | 2010 (5.0*2.5mm) | 150m | ±1% | 200V | 0.75W | RES2010 150m±1% | Passive Sym Lib.SchLib | Resistor | Passive Pad Lib.PcbLib | RES2010 | RL2010FK-070R15L | Yageo | LOW OHMIC CHIP RESISTORS | C:\Altium Libraries\Passives Library\DataSheet\LOW OHMIC CHIP RESISTORS (Yageo).pdf | LOW OHMIC CHIP RESISTORS RES2010 150m±1% 200V 0.75W
RL0296 | 2010 (5.0*2.5mm) | 160m | ±1% | 200V | 0.75W | RES2010 160m±1% | Passive Sym Lib.SchLib | Resistor | Passive Pad Lib.PcbLib | RES2010 | RL2010FK-070R16L | Yageo | LOW OHMIC CHIP RESISTORS | C:\Altium Libraries\Passives Library\DataSheet\LOW OHMIC CHIP RESISTORS (Yageo).pdf | LOW OHMIC CHIP RESISTORS RES2010 160m±1% 200V 0.75W
RL0297 | 2010 (5.0*2.5mm) | 180m | ±1% | 200V | 0.75W | RES2010 180m±1% | Passive Sym Lib.SchLib | Resistor | Passive Pad Lib.PcbLib | RES2010 | RL2010FK-070R18L | Yageo | LOW OHMIC CHIP RESISTORS | C:\Altium Libraries\Passives Library\DataSheet\LOW OHMIC CHIP RESISTORS (Yageo).pdf | LOW OHMIC CHIP RESISTORS RES2010 180m±1% 200V 0.75W
RL0298 | 2010 (5.0*2.5mm) | 200m | ±1% | 200V | 0.75W | RES2010 200m±1% | Passive Sym Lib.SchLib | Resistor | Passive Pad Lib.PcbLib | RES2010 | RL2010FK-070R2L | Yageo | LOW OHMIC CHIP RESISTORS | C:\Altium Libraries\Passives Library\DataSheet\LOW OHMIC CHIP RESISTORS (Yageo).pdf | LOW OHMIC CHIP RESISTORS RES2010 200m±1% 200V 0.75W
RL0299 | 2010 (5.0*2.5mm) | 220m | ±1% | 200V | 0.75W | RES2010 220m±1% | Passive Sym Lib.SchLib | Resistor | Passive Pad Lib.PcbLib | RES2010 | RL2010FK-070R22L | Yageo | LOW OHMIC CHIP RESISTORS | C:\Altium Libraries\Passives Library\DataSheet\LOW OHMIC CHIP RESISTORS (Yageo).pdf | LOW OHMIC CHIP RESISTORS RES2010 220m±1% 200V 0.75W
RL0300 | 2010 (5.0*2.5mm) | 240m | ±1% | 200V | 0.75W | RES2010 240m±1% | Passive Sym Lib.SchLib | Resistor | Passive Pad Lib.PcbLib | RES2010 | RL2010FK-070R24L | Yageo | LOW OHMIC CHIP RESISTORS | C:\Altium Libraries\Passives Library\DataSheet\LOW OHMIC CHIP RESISTORS (Yageo).pdf | LOW OHMIC CHIP RESISTORS RES2010 240m±1% 200V 0.75W
RL0301 | 2010 (5.0*2.5mm) | 250m | ±1% | 200V | 0.75W | RES2010 250m±1% | Passive Sym Lib.SchLib | Resistor | Passive Pad Lib.PcbLib | RES2010 | RL2010FK-070R25L | Yageo | LOW OHMIC CHIP RESISTORS | C:\Altium Libraries\Passives Library\DataSheet\LOW OHMIC CHIP RESISTORS (Yageo).pdf | LOW OHMIC CHIP RESISTORS RES2010 250m±1% 200V 0.75W
RL0302 | 2010 (5.0*2.5mm) | 270m | ±1% | 200V | 0.75W | RES2010 270m±1% | Passive Sym Lib.SchLib | Resistor | Passive Pad Lib.PcbLib | RES2010 | RL2010FK-070R27L | Yageo | LOW OHMIC CHIP RESISTORS | C:\Altium Libraries\Passives Library\DataSheet\LOW OHMIC CHIP RESISTORS (Yageo).pdf | LOW OHMIC CHIP RESISTORS RES2010 270m±1% 200V 0.75W
RL0303 | 2010 (5.0*2.5mm) | 300m | ±1% | 200V | 0.75W | RES2010 300m±1% | Passive Sym Lib.SchLib | Resistor | Passive Pad Lib.PcbLib | RES2010 | RL2010FK-070R3L | Yageo | LOW OHMIC CHIP RESISTORS | C:\Altium Libraries\Passives Library\DataSheet\LOW OHMIC CHIP RESISTORS (Yageo).pdf | LOW OHMIC CHIP RESISTORS RES2010 300m±1% 200V 0.75W
RL0304 | 2010 (5.0*2.5mm) | 330m | ±1% | 200V | 0.75W | RES2010 330m±1% | Passive Sym Lib.SchLib | Resistor | Passive Pad Lib.PcbLib | RES2010 | RL2010FK-070R33L | Yageo | LOW OHMIC CHIP RESISTORS | C:\Altium Libraries\Passives Library\DataSheet\LOW OHMIC CHIP RESISTORS (Yageo).pdf | LOW OHMIC CHIP RESISTORS RES2010 330m±1% 200V 0.75W
RL0305 | 2010 (5.0*2.5mm) | 360m | ±1% | 200V | 0.75W | RES2010 360m±1% | Passive Sym Lib.SchLib | Resistor | Passive Pad Lib.PcbLib | RES2010 | RL2010FK-070R36L | Yageo | LOW OHMIC CHIP RESISTORS | C:\Altium Libraries\Passives Library\DataSheet\LOW OHMIC CHIP RESISTORS (Yageo).pdf | LOW OHMIC CHIP RESISTORS RES2010 360m±1% 200V 0.75W
RL0306 | 2010 (5.0*2.5mm) | 390m | ±1% | 200V | 0.75W | RES2010 390m±1% | Passive Sym Lib.SchLib | Resistor | Passive Pad Lib.PcbLib | RES2010 | RL2010FK-070R39L | Yageo | LOW OHMIC CHIP RESISTORS | C:\Altium Libraries\Passives Library\DataSheet\LOW OHMIC CHIP RESISTORS (Yageo).pdf | LOW OHMIC CHIP RESISTORS RES2010 390m±1% 200V 0.75W
RL0307 | 2010 (5.0*2.5mm) | 400m | ±1% | 200V | 0.75W | RES2010 400m±1% | Passive Sym Lib.SchLib | Resistor | Passive Pad Lib.PcbLib | RES2010 | RL2010FK-070R4L | Yageo | LOW OHMIC CHIP RESISTORS | C:\Altium Libraries\Passives Library\DataSheet\LOW OHMIC CHIP RESISTORS (Yageo).pdf | LOW OHMIC CHIP RESISTORS RES2010 400m±1% 200V 0.75W
RL0308 | 2010 (5.0*2.5mm) | 430m | ±1% | 200V | 0.75W | RES2010 430m±1% | Passive Sym Lib.SchLib | Resistor | Passive Pad Lib.PcbLib | RES2010 | RL2010FK-070R43L | Yageo | LOW OHMIC CHIP RESISTORS | C:\Altium Libraries\Passives Library\DataSheet\LOW OHMIC CHIP RESISTORS (Yageo).pdf | LOW OHMIC CHIP RESISTORS RES2010 430m±1% 200V 0.75W
RL0309 | 2010 (5.0*2.5mm) | 470m | ±1% | 200V | 0.75W | RES2010 470m±1% | Passive Sym Lib.SchLib | Resistor | Passive Pad Lib.PcbLib | RES2010 | RL2010FK-070R47L | Yageo | LOW OHMIC CHIP RESISTORS | C:\Altium Libraries\Passives Library\DataSheet\LOW OHMIC CHIP RESISTORS (Yageo).pdf | LOW OHMIC CHIP RESISTORS RES2010 470m±1% 200V 0.75W
RL0310 | 2010 (5.0*2.5mm) | 500m | ±1% | 200V | 0.75W | RES2010 500m±1% | Passive Sym Lib.SchLib | Resistor | Passive Pad Lib.PcbLib | RES2010 | RL2010FK-070R5L | Yageo | LOW OHMIC CHIP RESISTORS | C:\Altium Libraries\Passives Library\DataSheet\LOW OHMIC CHIP RESISTORS (Yageo).pdf | LOW OHMIC CHIP RESISTORS RES2010 500m±1% 200V 0.75W
RL0311 | 2010 (5.0*2.5mm) | 510m | ±1% | 200V | 0.75W | RES2010 510m±1% | Passive Sym Lib.SchLib | Resistor | Passive Pad Lib.PcbLib | RES2010 | RL2010FK-070R51L | Yageo | LOW OHMIC CHIP RESISTORS | C:\Altium Libraries\Passives Library\DataSheet\LOW OHMIC CHIP RESISTORS (Yageo).pdf | LOW OHMIC CHIP RESISTORS RES2010 510m±1% 200V 0.75W
RL0312 | 2010 (5.0*2.5mm) | 560m | ±1% | 200V | 0.75W | RES2010 560m±1% | Passive Sym Lib.SchLib | Resistor | Passive Pad Lib.PcbLib | RES2010 | RL2010FK-070R56L | Yageo | LOW OHMIC CHIP RESISTORS | C:\Altium Libraries\Passives Library\DataSheet\LOW OHMIC CHIP RESISTORS (Yageo).pdf | LOW OHMIC CHIP RESISTORS RES2010 560m±1% 200V 0.75W
RL0313 | 2010 (5.0*2.5mm) | 620m | ±1% | 200V | 0.75W | RES2010 620m±1% | Passive Sym Lib.SchLib | Resistor | Passive Pad Lib.PcbLib | RES2010 | RL2010FK-070R62L | Yageo | LOW OHMIC CHIP RESISTORS | C:\Altium Libraries\Passives Library\DataSheet\LOW OHMIC CHIP RESISTORS (Yageo).pdf | LOW OHMIC CHIP RESISTORS RES2010 620m±1% 200V 0.75W
RL0314 | 2010 (5.0*2.5mm) | 680m | ±1% | 200V | 0.75W | RES2010 680m±1% | Passive Sym Lib.SchLib | Resistor | Passive Pad Lib.PcbLib | RES2010 | RL2010FK-070R68L | Yageo | LOW OHMIC CHIP RESISTORS | C:\Altium Libraries\Passives Library\DataSheet\LOW OHMIC CHIP RESISTORS (Yageo).pdf | LOW OHMIC CHIP RESISTORS RES2010 680m±1% 200V 0.75W
RL0315 | 2010 (5.0*2.5mm) | 750m | ±1% | 200V | 0.75W | RES2010 750m±1% | Passive Sym Lib.SchLib | Resistor | Passive Pad Lib.PcbLib | RES2010 | RL2010FK-070R75L | Yageo | LOW OHMIC CHIP RESISTORS | C:\Altium Libraries\Passives Library\DataSheet\LOW OHMIC CHIP RESISTORS (Yageo).pdf | LOW OHMIC CHIP RESISTORS RES2010 750m±1% 200V 0.75W
RL0316 | 2010 (5.0*2.5mm) | 820m | ±1% | 200V | 0.75W | RES2010 820m±1% | Passive Sym Lib.SchLib | Resistor | Passive Pad Lib.PcbLib | RES2010 | RL2010FK-070R82L | Yageo | LOW OHMIC CHIP RESISTORS | C:\Altium Libraries\Passives Library\DataSheet\LOW OHMIC CHIP RESISTORS (Yageo).pdf | LOW OHMIC CHIP RESISTORS RES2010 820m±1% 200V 0.75W
RL0317 | 2010 (5.0*2.5mm) | 910m | ±1% | 200V | 0.75W | RES2010 910m±1% | Passive Sym Lib.SchLib | Resistor | Passive Pad Lib.PcbLib | RES2010 | RL2010FK-070R91L | Yageo | LOW OHMIC CHIP RESISTORS | C:\Altium Libraries\Passives Library\DataSheet\LOW OHMIC CHIP RESISTORS (Yageo).pdf | LOW OHMIC CHIP RESISTORS RES2010 910m±1% 200V 0.75W
RL0318 | 2512 (6.35*3.1mm) | 10m | ±1% | 200V | 1W | RES2512 10m±1% | Passive Sym Lib.SchLib | Resistor | Passive Pad Lib.PcbLib | RES2512 | RL2512FK-070R01L | Yageo | LOW OHMIC CHIP RESISTORS | C:\Altium Libraries\Passives Library\DataSheet\LOW OHMIC CHIP RESISTORS (Yageo).pdf | LOW OHMIC CHIP RESISTORS RES2512 10m±1% 200V 1W
RL0319 | 2512 (6.35*3.1mm) | 11m | ±1% | 200V | 1W | RES2512 11m±1% | Passive Sym Lib.SchLib | Resistor | Passive Pad Lib.PcbLib | RES2512 | RL2512FK-070R011L | Yageo | LOW OHMIC CHIP RESISTORS | C:\Altium Libraries\Passives Library\DataSheet\LOW OHMIC CHIP RESISTORS (Yageo).pdf | LOW OHMIC CHIP RESISTORS RES2512 11m±1% 200V 1W
RL0320 | 2512 (6.35*3.1mm) | 12m | ±1% | 200V | 1W | RES2512 12m±1% | Passive Sym Lib.SchLib | Resistor | Passive Pad Lib.PcbLib | RES2512 | RL2512FK-070R012L | Yageo | LOW OHMIC CHIP RESISTORS | C:\Altium Libraries\Passives Library\DataSheet\LOW OHMIC CHIP RESISTORS (Yageo).pdf | LOW OHMIC CHIP RESISTORS RES2512 12m±1% 200V 1W
RL0321 | 2512 (6.35*3.1mm) | 13m | ±1% | 200V | 1W | RES2512 13m±1% | Passive Sym Lib.SchLib | Resistor | Passive Pad Lib.PcbLib | RES2512 | RL2512FK-070R013L | Yageo | LOW OHMIC CHIP RESISTORS | C:\Altium Libraries\Passives Library\DataSheet\LOW OHMIC CHIP RESISTORS (Yageo).pdf | LOW OHMIC CHIP RESISTORS RES2512 13m±1% 200V 1W
RL0322 | 2512 (6.35*3.1mm) | 15m | ±1% | 200V | 1W | RES2512 15m±1% | Passive Sym Lib.SchLib | Resistor | Passive Pad Lib.PcbLib | RES2512 | RL2512FK-070R015L | Yageo | LOW OHMIC CHIP RESISTORS | C:\Altium Libraries\Passives Library\DataSheet\LOW OHMIC CHIP RESISTORS (Yageo).pdf | LOW OHMIC CHIP RESISTORS RES2512 15m±1% 200V 1W
RL0323 | 2512 (6.35*3.1mm) | 16m | ±1% | 200V | 1W | RES2512 16m±1% | Passive Sym Lib.SchLib | Resistor | Passive Pad Lib.PcbLib | RES2512 | RL2512FK-070R016L | Yageo | LOW OHMIC CHIP RESISTORS | C:\Altium Libraries\Passives Library\DataSheet\LOW OHMIC CHIP RESISTORS (Yageo).pdf | LOW OHMIC CHIP RESISTORS RES2512 16m±1% 200V 1W
RL0324 | 2512 (6.35*3.1mm) | 18m | ±1% | 200V | 1W | RES2512 18m±1% | Passive Sym Lib.SchLib | Resistor | Passive Pad Lib.PcbLib | RES2512 | RL2512FK-070R018L | Yageo | LOW OHMIC CHIP RESISTORS | C:\Altium Libraries\Passives Library\DataSheet\LOW OHMIC CHIP RESISTORS (Yageo).pdf | LOW OHMIC CHIP RESISTORS RES2512 18m±1% 200V 1W
RL0325 | 2512 (6.35*3.1mm) | 20m | ±1% | 200V | 1W | RES2512 20m±1% | Passive Sym Lib.SchLib | Resistor | Passive Pad Lib.PcbLib | RES2512 | RL2512FK-070R02L | Yageo | LOW OHMIC CHIP RESISTORS | C:\Altium Libraries\Passives Library\DataSheet\LOW OHMIC CHIP RESISTORS (Yageo).pdf | LOW OHMIC CHIP RESISTORS RES2512 20m±1% 200V 1W
RL0326 | 2512 (6.35*3.1mm) | 22m | ±1% | 200V | 1W | RES2512 22m±1% | Passive Sym Lib.SchLib | Resistor | Passive Pad Lib.PcbLib | RES2512 | RL2512FK-070R022L | Yageo | LOW OHMIC CHIP RESISTORS | C:\Altium Libraries\Passives Library\DataSheet\LOW OHMIC CHIP RESISTORS (Yageo).pdf | LOW OHMIC CHIP RESISTORS RES2512 22m±1% 200V 1W
RL0327 | 2512 (6.35*3.1mm) | 25m | ±1% | 200V | 1W | RES2512 25m±1% | Passive Sym Lib.SchLib | Resistor | Passive Pad Lib.PcbLib | RES2512 | RL2512FK-070R025L | Yageo | LOW OHMIC CHIP RESISTORS | C:\Altium Libraries\Passives Library\DataSheet\LOW OHMIC CHIP RESISTORS (Yageo).pdf | LOW OHMIC CHIP RESISTORS RES2512 25m±1% 200V 1W
RL0328 | 2512 (6.35*3.1mm) | 40m | ±1% | 200V | 1W | RES2512 40m±1% | Passive Sym Lib.SchLib | Resistor | Passive Pad Lib.PcbLib | RES2512 | RL2512FK-070R04L | Yageo | LOW OHMIC CHIP RESISTORS | C:\Altium Libraries\Passives Library\DataSheet\LOW OHMIC CHIP RESISTORS (Yageo).pdf | LOW OHMIC CHIP RESISTORS RES2512 40m±1% 200V 1W
RL0329 | 2512 (6.35*3.1mm) | 50m | ±1% | 200V | 1W | RES2512 50m±1% | Passive Sym Lib.SchLib | Resistor | Passive Pad Lib.PcbLib | RES2512 | RL2512FK-070R05L | Yageo | LOW OHMIC CHIP RESISTORS | C:\Altium Libraries\Passives Library\DataSheet\LOW OHMIC CHIP RESISTORS (Yageo).pdf | LOW OHMIC CHIP RESISTORS RES2512 50m±1% 200V 1W
RL0330 | 2512 (6.35*3.1mm) | 51m | ±1% | 200V | 1W | RES2512 51m±1% | Passive Sym Lib.SchLib | Resistor | Passive Pad Lib.PcbLib | RES2512 | RL2512FK-070R051L | Yageo | LOW OHMIC CHIP RESISTORS | C:\Altium Libraries\Passives Library\DataSheet\LOW OHMIC CHIP RESISTORS (Yageo).pdf | LOW OHMIC CHIP RESISTORS RES2512 51m±1% 200V 1W
RL0331 | 2512 (6.35*3.1mm) | 56m | ±1% | 200V | 1W | RES2512 56m±1% | Passive Sym Lib.SchLib | Resistor | Passive Pad Lib.PcbLib | RES2512 | RL2512FK-070R056L | Yageo | LOW OHMIC CHIP RESISTORS | C:\Altium Libraries\Passives Library\DataSheet\LOW OHMIC CHIP RESISTORS (Yageo).pdf | LOW OHMIC CHIP RESISTORS RES2512 56m±1% 200V 1W
RL0332 | 2512 (6.35*3.1mm) | 60m | ±1% | 200V | 1W | RES2512 60m±1% | Passive Sym Lib.SchLib | Resistor | Passive Pad Lib.PcbLib | RES2512 | RL2512FK-070R06L | Yageo | LOW OHMIC CHIP RESISTORS | C:\Altium Libraries\Passives Library\DataSheet\LOW OHMIC CHIP RESISTORS (Yageo).pdf | LOW OHMIC CHIP RESISTORS RES2512 60m±1% 200V 1W
RL0333 | 2512 (6.35*3.1mm) | 62m | ±1% | 200V | 1W | RES2512 62m±1% | Passive Sym Lib.SchLib | Resistor | Passive Pad Lib.PcbLib | RES2512 | RL2512FK-070R062L | Yageo | LOW OHMIC CHIP RESISTORS | C:\Altium Libraries\Passives Library\DataSheet\LOW OHMIC CHIP RESISTORS (Yageo).pdf | LOW OHMIC CHIP RESISTORS RES2512 62m±1% 200V 1W
RL0334 | 2512 (6.35*3.1mm) | 68m | ±1% | 200V | 1W | RES2512 68m±1% | Passive Sym Lib.SchLib | Resistor | Passive Pad Lib.PcbLib | RES2512 | RL2512FK-070R068L | Yageo | LOW OHMIC CHIP RESISTORS | C:\Altium Libraries\Passives Library\DataSheet\LOW OHMIC CHIP RESISTORS (Yageo).pdf | LOW OHMIC CHIP RESISTORS RES2512 68m±1% 200V 1W
RL0335 | 2512 (6.35*3.1mm) | 75m | ±1% | 200V | 1W | RES2512 75m±1% | Passive Sym Lib.SchLib | Resistor | Passive Pad Lib.PcbLib | RES2512 | RL2512FK-070R075L | Yageo | LOW OHMIC CHIP RESISTORS | C:\Altium Libraries\Passives Library\DataSheet\LOW OHMIC CHIP RESISTORS (Yageo).pdf | LOW OHMIC CHIP RESISTORS RES2512 75m±1% 200V 1W
RL0336 | 2512 (6.35*3.1mm) | 82m | ±1% | 200V | 1W | RES2512 82m±1% | Passive Sym Lib.SchLib | Resistor | Passive Pad Lib.PcbLib | RES2512 | RL2512FK-070R082L | Yageo | LOW OHMIC CHIP RESISTORS | C:\Altium Libraries\Passives Library\DataSheet\LOW OHMIC CHIP RESISTORS (Yageo).pdf | LOW OHMIC CHIP RESISTORS RES2512 82m±1% 200V 1W
RL0337 | 2512 (6.35*3.1mm) | 91m | ±1% | 200V | 1W | RES2512 91m±1% | Passive Sym Lib.SchLib | Resistor | Passive Pad Lib.PcbLib | RES2512 | RL2512FK-070R091L | Yageo | LOW OHMIC CHIP RESISTORS | C:\Altium Libraries\Passives Library\DataSheet\LOW OHMIC CHIP RESISTORS (Yageo).pdf | LOW OHMIC CHIP RESISTORS RES2512 91m±1% 200V 1W
RL0338 | 2512 (6.35*3.1mm) | 100m | ±1% | 200V | 1W | RES2512 100m±1% | Passive Sym Lib.SchLib | Resistor | Passive Pad Lib.PcbLib | RES2512 | RL2512FK-070R1L | Yageo | LOW OHMIC CHIP RESISTORS | C:\Altium Libraries\Passives Library\DataSheet\LOW OHMIC CHIP RESISTORS (Yageo).pdf | LOW OHMIC CHIP RESISTORS RES2512 100m±1% 200V 1W
RL0339 | 2512 (6.35*3.1mm) | 110m | ±1% | 200V | 1W | RES2512 110m±1% | Passive Sym Lib.SchLib | Resistor | Passive Pad Lib.PcbLib | RES2512 | RL2512FK-070R11L | Yageo | LOW OHMIC CHIP RESISTORS | C:\Altium Libraries\Passives Library\DataSheet\LOW OHMIC CHIP RESISTORS (Yageo).pdf | LOW OHMIC CHIP RESISTORS RES2512 110m±1% 200V 1W
RL0340 | 2512 (6.35*3.1mm) | 120m | ±1% | 200V | 1W | RES2512 120m±1% | Passive Sym Lib.SchLib | Resistor | Passive Pad Lib.PcbLib | RES2512 | RL2512FK-070R12L | Yageo | LOW OHMIC CHIP RESISTORS | C:\Altium Libraries\Passives Library\DataSheet\LOW OHMIC CHIP RESISTORS (Yageo).pdf | LOW OHMIC CHIP RESISTORS RES2512 120m±1% 200V 1W
RL0341 | 2512 (6.35*3.1mm) | 130m | ±1% | 200V | 1W | RES2512 130m±1% | Passive Sym Lib.SchLib | Resistor | Passive Pad Lib.PcbLib | RES2512 | RL2512FK-070R13L | Yageo | LOW OHMIC CHIP RESISTORS | C:\Altium Libraries\Passives Library\DataSheet\LOW OHMIC CHIP RESISTORS (Yageo).pdf | LOW OHMIC CHIP RESISTORS RES2512 130m±1% 200V 1W
RL0342 | 2512 (6.35*3.1mm) | 150m | ±1% | 200V | 1W | RES2512 150m±1% | Passive Sym Lib.SchLib | Resistor | Passive Pad Lib.PcbLib | RES2512 | RL2512FK-070R15L | Yageo | LOW OHMIC CHIP RESISTORS | C:\Altium Libraries\Passives Library\DataSheet\LOW OHMIC CHIP RESISTORS (Yageo).pdf | LOW OHMIC CHIP RESISTORS RES2512 150m±1% 200V 1W
RL0343 | 2512 (6.35*3.1mm) | 160m | ±1% | 200V | 1W | RES2512 160m±1% | Passive Sym Lib.SchLib | Resistor | Passive Pad Lib.PcbLib | RES2512 | RL2512FK-070R16L | Yageo | LOW OHMIC CHIP RESISTORS | C:\Altium Libraries\Passives Library\DataSheet\LOW OHMIC CHIP RESISTORS (Yageo).pdf | LOW OHMIC CHIP RESISTORS RES2512 160m±1% 200V 1W
RL0344 | 2512 (6.35*3.1mm) | 180m | ±1% | 200V | 1W | RES2512 180m±1% | Passive Sym Lib.SchLib | Resistor | Passive Pad Lib.PcbLib | RES2512 | RL2512FK-070R18L | Yageo | LOW OHMIC CHIP RESISTORS | C:\Altium Libraries\Passives Library\DataSheet\LOW OHMIC CHIP RESISTORS (Yageo).pdf | LOW OHMIC CHIP RESISTORS RES2512 180m±1% 200V 1W
RL0345 | 2512 (6.35*3.1mm) | 200m | ±1% | 200V | 1W | RES2512 200m±1% | Passive Sym Lib.SchLib | Resistor | Passive Pad Lib.PcbLib | RES2512 | RL2512FK-070R2L | Yageo | LOW OHMIC CHIP RESISTORS | C:\Altium Libraries\Passives Library\DataSheet\LOW OHMIC CHIP RESISTORS (Yageo).pdf | LOW OHMIC CHIP RESISTORS RES2512 200m±1% 200V 1W
RL0346 | 2512 (6.35*3.1mm) | 220m | ±1% | 200V | 1W | RES2512 220m±1% | Passive Sym Lib.SchLib | Resistor | Passive Pad Lib.PcbLib | RES2512 | RL2512FK-070R22L | Yageo | LOW OHMIC CHIP RESISTORS | C:\Altium Libraries\Passives Library\DataSheet\LOW OHMIC CHIP RESISTORS (Yageo).pdf | LOW OHMIC CHIP RESISTORS RES2512 220m±1% 200V 1W
RL0347 | 2512 (6.35*3.1mm) | 240m | ±1% | 200V | 1W | RES2512 240m±1% | Passive Sym Lib.SchLib | Resistor | Passive Pad Lib.PcbLib | RES2512 | RL2512FK-070R24L | Yageo | LOW OHMIC CHIP RESISTORS | C:\Altium Libraries\Passives Library\DataSheet\LOW OHMIC CHIP RESISTORS (Yageo).pdf | LOW OHMIC CHIP RESISTORS RES2512 240m±1% 200V 1W
RL0348 | 2512 (6.35*3.1mm) | 250m | ±1% | 200V | 1W | RES2512 250m±1% | Passive Sym Lib.SchLib | Resistor | Passive Pad Lib.PcbLib | RES2512 | RL2512FK-070R25L | Yageo | LOW OHMIC CHIP RESISTORS | C:\Altium Libraries\Passives Library\DataSheet\LOW OHMIC CHIP RESISTORS (Yageo).pdf | LOW OHMIC CHIP RESISTORS RES2512 250m±1% 200V 1W
RL0349 | 2512 (6.35*3.1mm) | 270m | ±1% | 200V | 1W | RES2512 270m±1% | Passive Sym Lib.SchLib | Resistor | Passive Pad Lib.PcbLib | RES2512 | RL2512FK-070R27L | Yageo | LOW OHMIC CHIP RESISTORS | C:\Altium Libraries\Passives Library\DataSheet\LOW OHMIC CHIP RESISTORS (Yageo).pdf | LOW OHMIC CHIP RESISTORS RES2512 270m±1% 200V 1W
RL0350 | 2512 (6.35*3.1mm) | 300m | ±1% | 200V | 1W | RES2512 300m±1% | Passive Sym Lib.SchLib | Resistor | Passive Pad Lib.PcbLib | RES2512 | RL2512FK-070R3L | Yageo | LOW OHMIC CHIP RESISTORS | C:\Altium Libraries\Passives Library\DataSheet\LOW OHMIC CHIP RESISTORS (Yageo).pdf | LOW OHMIC CHIP RESISTORS RES2512 300m±1% 200V 1W
RL0351 | 2512 (6.35*3.1mm) | 330m | ±1% | 200V | 1W | RES2512 330m±1% | Passive Sym Lib.SchLib | Resistor | Passive Pad Lib.PcbLib | RES2512 | RL2512FK-070R33L | Yageo | LOW OHMIC CHIP RESISTORS | C:\Altium Libraries\Passives Library\DataSheet\LOW OHMIC CHIP RESISTORS (Yageo).pdf | LOW OHMIC CHIP RESISTORS RES2512 330m±1% 200V 1W
RL0352 | 2512 (6.35*3.1mm) | 360m | ±1% | 200V | 1W | RES2512 360m±1% | Passive Sym Lib.SchLib | Resistor | Passive Pad Lib.PcbLib | RES2512 | RL2512FK-070R36L | Yageo | LOW OHMIC CHIP RESISTORS | C:\Altium Libraries\Passives Library\DataSheet\LOW OHMIC CHIP RESISTORS (Yageo).pdf | LOW OHMIC CHIP RESISTORS RES2512 360m±1% 200V 1W
RL0353 | 2512 (6.35*3.1mm) | 390m | ±1% | 200V | 1W | RES2512 390m±1% | Passive Sym Lib.SchLib | Resistor | Passive Pad Lib.PcbLib | RES2512 | RL2512FK-070R39L | Yageo | LOW OHMIC CHIP RESISTORS | C:\Altium Libraries\Passives Library\DataSheet\LOW OHMIC CHIP RESISTORS (Yageo).pdf | LOW OHMIC CHIP RESISTORS RES2512 390m±1% 200V 1W
RL0354 | 2512 (6.35*3.1mm) | 400m | ±1% | 200V | 1W | RES2512 400m±1% | Passive Sym Lib.SchLib | Resistor | Passive Pad Lib.PcbLib | RES2512 | RL2512FK-070R4L | Yageo | LOW OHMIC CHIP RESISTORS | C:\Altium Libraries\Passives Library\DataSheet\LOW OHMIC CHIP RESISTORS (Yageo).pdf | LOW OHMIC CHIP RESISTORS RES2512 400m±1% 200V 1W
RL0355 | 2512 (6.35*3.1mm) | 430m | ±1% | 200V | 1W | RES2512 430m±1% | Passive Sym Lib.SchLib | Resistor | Passive Pad Lib.PcbLib | RES2512 | RL2512FK-070R43L | Yageo | LOW OHMIC CHIP RESISTORS | C:\Altium Libraries\Passives Library\DataSheet\LOW OHMIC CHIP RESISTORS (Yageo).pdf | LOW OHMIC CHIP RESISTORS RES2512 430m±1% 200V 1W
RL0356 | 2512 (6.35*3.1mm) | 470m | ±1% | 200V | 1W | RES2512 470m±1% | Passive Sym Lib.SchLib | Resistor | Passive Pad Lib.PcbLib | RES2512 | RL2512FK-070R47L | Yageo | LOW OHMIC CHIP RESISTORS | C:\Altium Libraries\Passives Library\DataSheet\LOW OHMIC CHIP RESISTORS (Yageo).pdf | LOW OHMIC CHIP RESISTORS RES2512 470m±1% 200V 1W
RL0357 | 2512 (6.35*3.1mm) | 500m | ±1% | 200V | 1W | RES2512 500m±1% | Passive Sym Lib.SchLib | Resistor | Passive Pad Lib.PcbLib | RES2512 | RL2512FK-070R5L | Yageo | LOW OHMIC CHIP RESISTORS | C:\Altium Libraries\Passives Library\DataSheet\LOW OHMIC CHIP RESISTORS (Yageo).pdf | LOW OHMIC CHIP RESISTORS RES2512 500m±1% 200V 1W
RL0358 | 2512 (6.35*3.1mm) | 510m | ±1% | 200V | 1W | RES2512 510m±1% | Passive Sym Lib.SchLib | Resistor | Passive Pad Lib.PcbLib | RES2512 | RL2512FK-070R51L | Yageo | LOW OHMIC CHIP RESISTORS | C:\Altium Libraries\Passives Library\DataSheet\LOW OHMIC CHIP RESISTORS (Yageo).pdf | LOW OHMIC CHIP RESISTORS RES2512 510m±1% 200V 1W
RL0359 | 2512 (6.35*3.1mm) | 560m | ±1% | 200V | 1W | RES2512 560m±1% | Passive Sym Lib.SchLib | Resistor | Passive Pad Lib.PcbLib | RES2512 | RL2512FK-070R56L | Yageo | LOW OHMIC CHIP RESISTORS | C:\Altium Libraries\Passives Library\DataSheet\LOW OHMIC CHIP RESISTORS (Yageo).pdf | LOW OHMIC CHIP RESISTORS RES2512 560m±1% 200V 1W
RL0360 | 2512 (6.35*3.1mm) | 620m | ±1% | 200V | 1W | RES2512 620m±1% | Passive Sym Lib.SchLib | Resistor | Passive Pad Lib.PcbLib | RES2512 | RL2512FK-070R62L | Yageo | LOW OHMIC CHIP RESISTORS | C:\Altium Libraries\Passives Library\DataSheet\LOW OHMIC CHIP RESISTORS (Yageo).pdf | LOW OHMIC CHIP RESISTORS RES2512 620m±1% 200V 1W
RL0361 | 2512 (6.35*3.1mm) | 680m | ±1% | 200V | 1W | RES2512 680m±1% | Passive Sym Lib.SchLib | Resistor | Passive Pad Lib.PcbLib | RES2512 | RL2512FK-070R68L | Yageo | LOW OHMIC CHIP RESISTORS | C:\Altium Libraries\Passives Library\DataSheet\LOW OHMIC CHIP RESISTORS (Yageo).pdf | LOW OHMIC CHIP RESISTORS RES2512 680m±1% 200V 1W
RL0362 | 2512 (6.35*3.1mm) | 750m | ±1% | 200V | 1W | RES2512 750m±1% | Passive Sym Lib.SchLib | Resistor | Passive Pad Lib.PcbLib | RES2512 | RL2512FK-070R75L | Yageo | LOW OHMIC CHIP RESISTORS | C:\Altium Libraries\Passives Library\DataSheet\LOW OHMIC CHIP RESISTORS (Yageo).pdf | LOW OHMIC CHIP RESISTORS RES2512 750m±1% 200V 1W
RL0363 | 2512 (6.35*3.1mm) | 820m | ±1% | 200V | 1W | RES2512 820m±1% | Passive Sym Lib.SchLib | Resistor | Passive Pad Lib.PcbLib | RES2512 | RL2512FK-070R82L | Yageo | LOW OHMIC CHIP RESISTORS | C:\Altium Libraries\Passives Library\DataSheet\LOW OHMIC CHIP RESISTORS (Yageo).pdf | LOW OHMIC CHIP RESISTORS RES2512 820m±1% 200V 1W
RL0364 | 2512 (6.35*3.1mm) | 910m | ±1% | 200V | 1W | RES2512 910m±1% | Passive Sym Lib.SchLib | Resistor | Passive Pad Lib.PcbLib | RES2512 | RL2512FK-070R91L | Yageo | LOW OHMIC CHIP RESISTORS | C:\Altium Libraries\Passives Library\DataSheet\LOW OHMIC CHIP RESISTORS (Yageo).pdf | LOW OHMIC CHIP RESISTORS RES2512 910m±1% 200V 1W

## Resistor SMD 1%
ID | Case | Value | Tolerance | Voltage | Power | Comment | Library Path | Library Ref | Footprint Path | Footprint Ref | PartNumber | Manufacture | ComponentLink1Description | ComponentLink1URL | Description
R0000 | 0402 (1*0.5mm) | 0R | ±1% | 50V | 0.0625W | RES0402 0R±1% | Passive Sym Lib.SchLib | Resistor | Passive Pad Lib.PcbLib | RES0402 | RC0402FR-070RL | Yageo | GENERAL PURPOSE CHIP RESISTORS | C:\Altium Libraries\Passives Library\DataSheet\GENERAL PURPOSE CHIP RESISTORS (Yageo).pdf | GENERAL PURPOSE CHIP RESISTORS RES0402 0R±1% 50V 0.0625W
R0001 | 0402 (1*0.5mm) | 1R | ±1% | 50V | 0.0625W | RES0402 1R±1% | Passive Sym Lib.SchLib | Resistor | Passive Pad Lib.PcbLib | RES0402 | RC0402FR-071RL | Yageo | GENERAL PURPOSE CHIP RESISTORS | C:\Altium Libraries\Passives Library\DataSheet\GENERAL PURPOSE CHIP RESISTORS (Yageo).pdf | GENERAL PURPOSE CHIP RESISTORS RES0402 1R±1% 50V 0.0625W
R0002 | 0402 (1*0.5mm) | 1R02 | ±1% | 50V | 0.0625W | RES0402 1R02±1% | Passive Sym Lib.SchLib | Resistor | Passive Pad Lib.PcbLib | RES0402 | RC0402FR-071R02L | Yageo | GENERAL PURPOSE CHIP RESISTORS | C:\Altium Libraries\Passives Library\DataSheet\GENERAL PURPOSE CHIP RESISTORS (Yageo).pdf | GENERAL PURPOSE CHIP RESISTORS RES0402 1R02±1% 50V 0.0625W
R0003 | 0402 (1*0.5mm) | 1R05 | ±1% | 50V | 0.0625W | RES0402 1R05±1% | Passive Sym Lib.SchLib | Resistor | Passive Pad Lib.PcbLib | RES0402 | RC0402FR-071R05L | Yageo | GENERAL PURPOSE CHIP RESISTORS | C:\Altium Libraries\Passives Library\DataSheet\GENERAL PURPOSE CHIP RESISTORS (Yageo).pdf | GENERAL PURPOSE CHIP RESISTORS RES0402 1R05±1% 50V 0.0625W
R0004 | 0402 (1*0.5mm) | 1R07 | ±1% | 50V | 0.0625W | RES0402 1R07±1% | Passive Sym Lib.SchLib | Resistor | Passive Pad Lib.PcbLib | RES0402 | RC0402FR-071R07L | Yageo | GENERAL PURPOSE CHIP RESISTORS | C:\Altium Libraries\Passives Library\DataSheet\GENERAL PURPOSE CHIP RESISTORS (Yageo).pdf | GENERAL PURPOSE CHIP RESISTORS RES0402 1R07±1% 50V 0.0625W
R0005 | 0402 (1*0.5mm) | 1R1 | ±1% | 50V | 0.0625W | RES0402 1R1±1% | Passive Sym Lib.SchLib | Resistor | Passive Pad Lib.PcbLib | RES0402 | RC0402FR-071R1L | Yageo | GENERAL PURPOSE CHIP RESISTORS | C:\Altium Libraries\Passives Library\DataSheet\GENERAL PURPOSE CHIP RESISTORS (Yageo).pdf | GENERAL PURPOSE CHIP RESISTORS RES0402 1R1±1% 50V 0.0625W
R0006 | 0402 (1*0.5mm) | 1R13 | ±1% | 50V | 0.0625W | RES0402 1R13±1% | Passive Sym Lib.SchLib | Resistor | Passive Pad Lib.PcbLib | RES0402 | RC0402FR-071R13L | Yageo | GENERAL PURPOSE CHIP RESISTORS | C:\Altium Libraries\Passives Library\DataSheet\GENERAL PURPOSE CHIP RESISTORS (Yageo).pdf | GENERAL PURPOSE CHIP RESISTORS RES0402 1R13±1% 50V 0.0625W
R0007 | 0402 (1*0.5mm) | 1R15 | ±1% | 50V | 0.0625W | RES0402 1R15±1% | Passive Sym Lib.SchLib | Resistor | Passive Pad Lib.PcbLib | RES0402 | RC0402FR-071R15L | Yageo | GENERAL PURPOSE CHIP RESISTORS | C:\Altium Libraries\Passives Library\DataSheet\GENERAL PURPOSE CHIP RESISTORS (Yageo).pdf | GENERAL PURPOSE CHIP RESISTORS RES0402 1R15±1% 50V 0.0625W
R0008 | 0402 (1*0.5mm) | 1R18 | ±1% | 50V | 0.0625W | RES0402 1R18±1% | Passive Sym Lib.SchLib | Resistor | Passive Pad Lib.PcbLib | RES0402 | RC0402FR-071R18L | Yageo | GENERAL PURPOSE CHIP RESISTORS | C:\Altium Libraries\Passives Library\DataSheet\GENERAL PURPOSE CHIP RESISTORS (Yageo).pdf | GENERAL PURPOSE CHIP RESISTORS RES0402 1R18±1% 50V 0.0625W
R0009 | 0402 (1*0.5mm) | 1R21 | ±1% | 50V | 0.0625W | RES0402 1R21±1% | Passive Sym Lib.SchLib | Resistor | Passive Pad Lib.PcbLib | RES0402 | RC0402FR-071R21L | Yageo | GENERAL PURPOSE CHIP RESISTORS | C:\Altium Libraries\Passives Library\DataSheet\GENERAL PURPOSE CHIP RESISTORS (Yageo).pdf | GENERAL PURPOSE CHIP RESISTORS RES0402 1R21±1% 50V 0.0625W
R0010 | 0402 (1*0.5mm) | 1R24 | ±1% | 50V | 0.0625W | RES0402 1R24±1% | Passive Sym Lib.SchLib | Resistor | Passive Pad Lib.PcbLib | RES0402 | RC0402FR-071R24L | Yageo | GENERAL PURPOSE CHIP RESISTORS | C:\Altium Libraries\Passives Library\DataSheet\GENERAL PURPOSE CHIP RESISTORS (Yageo).pdf | GENERAL PURPOSE CHIP RESISTORS RES0402 1R24±1% 50V 0.0625W
R0011 | 0402 (1*0.5mm) | 1R27 | ±1% | 50V | 0.0625W | RES0402 1R27±1% | Passive Sym Lib.SchLib | Resistor | Passive Pad Lib.PcbLib | RES0402 | RC0402FR-071R27L | Yageo | GENERAL PURPOSE CHIP RESISTORS | C:\Altium Libraries\Passives Library\DataSheet\GENERAL PURPOSE CHIP RESISTORS (Yageo).pdf | GENERAL PURPOSE CHIP RESISTORS RES0402 1R27±1% 50V 0.0625W
R0012 | 0402 (1*0.5mm) | 1R3 | ±1% | 50V | 0.0625W | RES0402 1R3±1% | Passive Sym Lib.SchLib | Resistor | Passive Pad Lib.PcbLib | RES0402 | RC0402FR-071R3L | Yageo | GENERAL PURPOSE CHIP RESISTORS | C:\Altium Libraries\Passives Library\DataSheet\GENERAL PURPOSE CHIP RESISTORS (Yageo).pdf | GENERAL PURPOSE CHIP RESISTORS RES0402 1R3±1% 50V 0.0625W
R0013 | 0402 (1*0.5mm) | 1R33 | ±1% | 50V | 0.0625W | RES0402 1R33±1% | Passive Sym Lib.SchLib | Resistor | Passive Pad Lib.PcbLib | RES0402 | RC0402FR-071R33L | Yageo | GENERAL PURPOSE CHIP RESISTORS | C:\Altium Libraries\Passives Library\DataSheet\GENERAL PURPOSE CHIP RESISTORS (Yageo).pdf | GENERAL PURPOSE CHIP RESISTORS RES0402 1R33±1% 50V 0.0625W
R0014 | 0402 (1*0.5mm) | 1R37 | ±1% | 50V | 0.0625W | RES0402 1R37±1% | Passive Sym Lib.SchLib | Resistor | Passive Pad Lib.PcbLib | RES0402 | RC0402FR-071R37L | Yageo | GENERAL PURPOSE CHIP RESISTORS | C:\Altium Libraries\Passives Library\DataSheet\GENERAL PURPOSE CHIP RESISTORS (Yageo).pdf | GENERAL PURPOSE CHIP RESISTORS RES0402 1R37±1% 50V 0.0625W
R0015 | 0402 (1*0.5mm) | 1R4 | ±1% | 50V | 0.0625W | RES0402 1R4±1% | Passive Sym Lib.SchLib | Resistor | Passive Pad Lib.PcbLib | RES0402 | RC0402FR-071R4L | Yageo | GENERAL PURPOSE CHIP RESISTORS | C:\Altium Libraries\Passives Library\DataSheet\GENERAL PURPOSE CHIP RESISTORS (Yageo).pdf | GENERAL PURPOSE CHIP RESISTORS RES0402 1R4±1% 50V 0.0625W
R0016 | 0402 (1*0.5mm) | 1R43 | ±1% | 50V | 0.0625W | RES0402 1R43±1% | Passive Sym Lib.SchLib | Resistor | Passive Pad Lib.PcbLib | RES0402 | RC0402FR-071R43L | Yageo | GENERAL PURPOSE CHIP RESISTORS | C:\Altium Libraries\Passives Library\DataSheet\GENERAL PURPOSE CHIP RESISTORS (Yageo).pdf | GENERAL PURPOSE CHIP RESISTORS RES0402 1R43±1% 50V 0.0625W
R0017 | 0402 (1*0.5mm) | 1R47 | ±1% | 50V | 0.0625W | RES0402 1R47±1% | Passive Sym Lib.SchLib | Resistor | Passive Pad Lib.PcbLib | RES0402 | RC0402FR-071R47L | Yageo | GENERAL PURPOSE CHIP RESISTORS | C:\Altium Libraries\Passives Library\DataSheet\GENERAL PURPOSE CHIP RESISTORS (Yageo).pdf | GENERAL PURPOSE CHIP RESISTORS RES0402 1R47±1% 50V 0.0625W
R0018 | 0402 (1*0.5mm) | 1R5 | ±1% | 50V | 0.0625W | RES0402 1R5±1% | Passive Sym Lib.SchLib | Resistor | Passive Pad Lib.PcbLib | RES0402 | RC0402FR-071R5L | Yageo | GENERAL PURPOSE CHIP RESISTORS | C:\Altium Libraries\Passives Library\DataSheet\GENERAL PURPOSE CHIP RESISTORS (Yageo).pdf | GENERAL PURPOSE CHIP RESISTORS RES0402 1R5±1% 50V 0.0625W
R0019 | 0402 (1*0.5mm) | 1R54 | ±1% | 50V | 0.0625W | RES0402 1R54±1% | Passive Sym Lib.SchLib | Resistor | Passive Pad Lib.PcbLib | RES0402 | RC0402FR-071R54L | Yageo | GENERAL PURPOSE CHIP RESISTORS | C:\Altium Libraries\Passives Library\DataSheet\GENERAL PURPOSE CHIP RESISTORS (Yageo).pdf | GENERAL PURPOSE CHIP RESISTORS RES0402 1R54±1% 50V 0.0625W
R0020 | 0402 (1*0.5mm) | 1R58 | ±1% | 50V | 0.0625W | RES0402 1R58±1% | Passive Sym Lib.SchLib | Resistor | Passive Pad Lib.PcbLib | RES0402 | RC0402FR-071R58L | Yageo | GENERAL PURPOSE CHIP RESISTORS | C:\Altium Libraries\Passives Library\DataSheet\GENERAL PURPOSE CHIP RESISTORS (Yageo).pdf | GENERAL PURPOSE CHIP RESISTORS RES0402 1R58±1% 50V 0.0625W
R0021 | 0402 (1*0.5mm) | 1R62 | ±1% | 50V | 0.0625W | RES0402 1R62±1% | Passive Sym Lib.SchLib | Resistor | Passive Pad Lib.PcbLib | RES0402 | RC0402FR-071R62L | Yageo | GENERAL PURPOSE CHIP RESISTORS | C:\Altium Libraries\Passives Library\DataSheet\GENERAL PURPOSE CHIP RESISTORS (Yageo).pdf | GENERAL PURPOSE CHIP RESISTORS RES0402 1R62±1% 50V 0.0625W
R0022 | 0402 (1*0.5mm) | 1R65 | ±1% | 50V | 0.0625W | RES0402 1R65±1% | Passive Sym Lib.SchLib | Resistor | Passive Pad Lib.PcbLib | RES0402 | RC0402FR-071R65L | Yageo | GENERAL PURPOSE CHIP RESISTORS | C:\Altium Libraries\Passives Library\DataSheet\GENERAL PURPOSE CHIP RESISTORS (Yageo).pdf | GENERAL PURPOSE CHIP RESISTORS RES0402 1R65±1% 50V 0.0625W
R0023 | 0402 (1*0.5mm) | 1R69 | ±1% | 50V | 0.0625W | RES0402 1R69±1% | Passive Sym Lib.SchLib | Resistor | Passive Pad Lib.PcbLib | RES0402 | RC0402FR-071R69L | Yageo | GENERAL PURPOSE CHIP RESISTORS | C:\Altium Libraries\Passives Library\DataSheet\GENERAL PURPOSE CHIP RESISTORS (Yageo).pdf | GENERAL PURPOSE CHIP RESISTORS RES0402 1R69±1% 50V 0.0625W
R0024 | 0402 (1*0.5mm) | 1R74 | ±1% | 50V | 0.0625W | RES0402 1R74±1% | Passive Sym Lib.SchLib | Resistor | Passive Pad Lib.PcbLib | RES0402 | RC0402FR-071R74L | Yageo | GENERAL PURPOSE CHIP RESISTORS | C:\Altium Libraries\Passives Library\DataSheet\GENERAL PURPOSE CHIP RESISTORS (Yageo).pdf | GENERAL PURPOSE CHIP RESISTORS RES0402 1R74±1% 50V 0.0625W
R0025 | 0402 (1*0.5mm) | 1R78 | ±1% | 50V | 0.0625W | RES0402 1R78±1% | Passive Sym Lib.SchLib | Resistor | Passive Pad Lib.PcbLib | RES0402 | RC0402FR-071R78L | Yageo | GENERAL PURPOSE CHIP RESISTORS | C:\Altium Libraries\Passives Library\DataSheet\GENERAL PURPOSE CHIP RESISTORS (Yageo).pdf | GENERAL PURPOSE CHIP RESISTORS RES0402 1R78±1% 50V 0.0625W
R0026 | 0402 (1*0.5mm) | 1R82 | ±1% | 50V | 0.0625W | RES0402 1R82±1% | Passive Sym Lib.SchLib | Resistor | Passive Pad Lib.PcbLib | RES0402 | RC0402FR-071R82L | Yageo | GENERAL PURPOSE CHIP RESISTORS | C:\Altium Libraries\Passives Library\DataSheet\GENERAL PURPOSE CHIP RESISTORS (Yageo).pdf | GENERAL PURPOSE CHIP RESISTORS RES0402 1R82±1% 50V 0.0625W
R0027 | 0402 (1*0.5mm) | 1R87 | ±1% | 50V | 0.0625W | RES0402 1R87±1% | Passive Sym Lib.SchLib | Resistor | Passive Pad Lib.PcbLib | RES0402 | RC0402FR-071R87L | Yageo | GENERAL PURPOSE CHIP RESISTORS | C:\Altium Libraries\Passives Library\DataSheet\GENERAL PURPOSE CHIP RESISTORS (Yageo).pdf | GENERAL PURPOSE CHIP RESISTORS RES0402 1R87±1% 50V 0.0625W
R0028 | 0402 (1*0.5mm) | 1R91 | ±1% | 50V | 0.0625W | RES0402 1R91±1% | Passive Sym Lib.SchLib | Resistor | Passive Pad Lib.PcbLib | RES0402 | RC0402FR-071R91L | Yageo | GENERAL PURPOSE CHIP RESISTORS | C:\Altium Libraries\Passives Library\DataSheet\GENERAL PURPOSE CHIP RESISTORS (Yageo).pdf | GENERAL PURPOSE CHIP RESISTORS RES0402 1R91±1% 50V 0.0625W
R0029 | 0402 (1*0.5mm) | 1R96 | ±1% | 50V | 0.0625W | RES0402 1R96±1% | Passive Sym Lib.SchLib | Resistor | Passive Pad Lib.PcbLib | RES0402 | RC0402FR-071R96L | Yageo | GENERAL PURPOSE CHIP RESISTORS | C:\Altium Libraries\Passives Library\DataSheet\GENERAL PURPOSE CHIP RESISTORS (Yageo).pdf | GENERAL PURPOSE CHIP RESISTORS RES0402 1R96±1% 50V 0.0625W
R0030 | 0402 (1*0.5mm) | 2R | ±1% | 50V | 0.0625W | RES0402 2R±1% | Passive Sym Lib.SchLib | Resistor | Passive Pad Lib.PcbLib | RES0402 | RC0402FR-072RL | Yageo | GENERAL PURPOSE CHIP RESISTORS | C:\Altium Libraries\Passives Library\DataSheet\GENERAL PURPOSE CHIP RESISTORS (Yageo).pdf | GENERAL PURPOSE CHIP RESISTORS RES0402 2R±1% 50V 0.0625W
R0031 | 0402 (1*0.5mm) | 2R05 | ±1% | 50V | 0.0625W | RES0402 2R05±1% | Passive Sym Lib.SchLib | Resistor | Passive Pad Lib.PcbLib | RES0402 | RC0402FR-072R05L | Yageo | GENERAL PURPOSE CHIP RESISTORS | C:\Altium Libraries\Passives Library\DataSheet\GENERAL PURPOSE CHIP RESISTORS (Yageo).pdf | GENERAL PURPOSE CHIP RESISTORS RES0402 2R05±1% 50V 0.0625W
R0032 | 0402 (1*0.5mm) | 2R1 | ±1% | 50V | 0.0625W | RES0402 2R1±1% | Passive Sym Lib.SchLib | Resistor | Passive Pad Lib.PcbLib | RES0402 | RC0402FR-072R1L | Yageo | GENERAL PURPOSE CHIP RESISTORS | C:\Altium Libraries\Passives Library\DataSheet\GENERAL PURPOSE CHIP RESISTORS (Yageo).pdf | GENERAL PURPOSE CHIP RESISTORS RES0402 2R1±1% 50V 0.0625W
R0033 | 0402 (1*0.5mm) | 2R15 | ±1% | 50V | 0.0625W | RES0402 2R15±1% | Passive Sym Lib.SchLib | Resistor | Passive Pad Lib.PcbLib | RES0402 | RC0402FR-072R15L | Yageo | GENERAL PURPOSE CHIP RESISTORS | C:\Altium Libraries\Passives Library\DataSheet\GENERAL PURPOSE CHIP RESISTORS (Yageo).pdf | GENERAL PURPOSE CHIP RESISTORS RES0402 2R15±1% 50V 0.0625W
R0034 | 0402 (1*0.5mm) | 2R21 | ±1% | 50V | 0.0625W | RES0402 2R21±1% | Passive Sym Lib.SchLib | Resistor | Passive Pad Lib.PcbLib | RES0402 | RC0402FR-072R21L | Yageo | GENERAL PURPOSE CHIP RESISTORS | C:\Altium Libraries\Passives Library\DataSheet\GENERAL PURPOSE CHIP RESISTORS (Yageo).pdf | GENERAL PURPOSE CHIP RESISTORS RES0402 2R21±1% 50V 0.0625W
R0035 | 0402 (1*0.5mm) | 2R26 | ±1% | 50V | 0.0625W | RES0402 2R26±1% | Passive Sym Lib.SchLib | Resistor | Passive Pad Lib.PcbLib | RES0402 | RC0402FR-072R26L | Yageo | GENERAL PURPOSE CHIP RESISTORS | C:\Altium Libraries\Passives Library\DataSheet\GENERAL PURPOSE CHIP RESISTORS (Yageo).pdf | GENERAL PURPOSE CHIP RESISTORS RES0402 2R26±1% 50V 0.0625W
R0036 | 0402 (1*0.5mm) | 2R32 | ±1% | 50V | 0.0625W | RES0402 2R32±1% | Passive Sym Lib.SchLib | Resistor | Passive Pad Lib.PcbLib | RES0402 | RC0402FR-072R32L | Yageo | GENERAL PURPOSE CHIP RESISTORS | C:\Altium Libraries\Passives Library\DataSheet\GENERAL PURPOSE CHIP RESISTORS (Yageo).pdf | GENERAL PURPOSE CHIP RESISTORS RES0402 2R32±1% 50V 0.0625W
R0037 | 0402 (1*0.5mm) | 2R37 | ±1% | 50V | 0.0625W | RES0402 2R37±1% | Passive Sym Lib.SchLib | Resistor | Passive Pad Lib.PcbLib | RES0402 | RC0402FR-072R37L | Yageo | GENERAL PURPOSE CHIP RESISTORS | C:\Altium Libraries\Passives Library\DataSheet\GENERAL PURPOSE CHIP RESISTORS (Yageo).pdf | GENERAL PURPOSE CHIP RESISTORS RES0402 2R37±1% 50V 0.0625W
R0038 | 0402 (1*0.5mm) | 2R43 | ±1% | 50V | 0.0625W | RES0402 2R43±1% | Passive Sym Lib.SchLib | Resistor | Passive Pad Lib.PcbLib | RES0402 | RC0402FR-072R43L | Yageo | GENERAL PURPOSE CHIP RESISTORS | C:\Altium Libraries\Passives Library\DataSheet\GENERAL PURPOSE CHIP RESISTORS (Yageo).pdf | GENERAL PURPOSE CHIP RESISTORS RES0402 2R43±1% 50V 0.0625W
R0039 | 0402 (1*0.5mm) | 2R49 | ±1% | 50V | 0.0625W | RES0402 2R49±1% | Passive Sym Lib.SchLib | Resistor | Passive Pad Lib.PcbLib | RES0402 | RC0402FR-072R49L | Yageo | GENERAL PURPOSE CHIP RESISTORS | C:\Altium Libraries\Passives Library\DataSheet\GENERAL PURPOSE CHIP RESISTORS (Yageo).pdf | GENERAL PURPOSE CHIP RESISTORS RES0402 2R49±1% 50V 0.0625W
R0040 | 0402 (1*0.5mm) | 2R55 | ±1% | 50V | 0.0625W | RES0402 2R55±1% | Passive Sym Lib.SchLib | Resistor | Passive Pad Lib.PcbLib | RES0402 | RC0402FR-072R55L | Yageo | GENERAL PURPOSE CHIP RESISTORS | C:\Altium Libraries\Passives Library\DataSheet\GENERAL PURPOSE CHIP RESISTORS (Yageo).pdf | GENERAL PURPOSE CHIP RESISTORS RES0402 2R55±1% 50V 0.0625W
R0041 | 0402 (1*0.5mm) | 2R61 | ±1% | 50V | 0.0625W | RES0402 2R61±1% | Passive Sym Lib.SchLib | Resistor | Passive Pad Lib.PcbLib | RES0402 | RC0402FR-072R61L | Yageo | GENERAL PURPOSE CHIP RESISTORS | C:\Altium Libraries\Passives Library\DataSheet\GENERAL PURPOSE CHIP RESISTORS (Yageo).pdf | GENERAL PURPOSE CHIP RESISTORS RES0402 2R61±1% 50V 0.0625W
R0042 | 0402 (1*0.5mm) | 2R67 | ±1% | 50V | 0.0625W | RES0402 2R67±1% | Passive Sym Lib.SchLib | Resistor | Passive Pad Lib.PcbLib | RES0402 | RC0402FR-072R67L | Yageo | GENERAL PURPOSE CHIP RESISTORS | C:\Altium Libraries\Passives Library\DataSheet\GENERAL PURPOSE CHIP RESISTORS (Yageo).pdf | GENERAL PURPOSE CHIP RESISTORS RES0402 2R67±1% 50V 0.0625W
R0043 | 0402 (1*0.5mm) | 2R74 | ±1% | 50V | 0.0625W | RES0402 2R74±1% | Passive Sym Lib.SchLib | Resistor | Passive Pad Lib.PcbLib | RES0402 | RC0402FR-072R74L | Yageo | GENERAL PURPOSE CHIP RESISTORS | C:\Altium Libraries\Passives Library\DataSheet\GENERAL PURPOSE CHIP RESISTORS (Yageo).pdf | GENERAL PURPOSE CHIP RESISTORS RES0402 2R74±1% 50V 0.0625W
R0044 | 0402 (1*0.5mm) | 2R8 | ±1% | 50V | 0.0625W | RES0402 2R8±1% | Passive Sym Lib.SchLib | Resistor | Passive Pad Lib.PcbLib | RES0402 | RC0402FR-072R8L | Yageo | GENERAL PURPOSE CHIP RESISTORS | C:\Altium Libraries\Passives Library\DataSheet\GENERAL PURPOSE CHIP RESISTORS (Yageo).pdf | GENERAL PURPOSE CHIP RESISTORS RES0402 2R8±1% 50V 0.0625W
R0045 | 0402 (1*0.5mm) | 2R87 | ±1% | 50V | 0.0625W | RES0402 2R87±1% | Passive Sym Lib.SchLib | Resistor | Passive Pad Lib.PcbLib | RES0402 | RC0402FR-072R87L | Yageo | GENERAL PURPOSE CHIP RESISTORS | C:\Altium Libraries\Passives Library\DataSheet\GENERAL PURPOSE CHIP RESISTORS (Yageo).pdf | GENERAL PURPOSE CHIP RESISTORS RES0402 2R87±1% 50V 0.0625W
R0046 | 0402 (1*0.5mm) | 2R94 | ±1% | 50V | 0.0625W | RES0402 2R94±1% | Passive Sym Lib.SchLib | Resistor | Passive Pad Lib.PcbLib | RES0402 | RC0402FR-072R94L | Yageo | GENERAL PURPOSE CHIP RESISTORS | C:\Altium Libraries\Passives Library\DataSheet\GENERAL PURPOSE CHIP RESISTORS (Yageo).pdf | GENERAL PURPOSE CHIP RESISTORS RES0402 2R94±1% 50V 0.0625W
R0047 | 0402 (1*0.5mm) | 3R01 | ±1% | 50V | 0.0625W | RES0402 3R01±1% | Passive Sym Lib.SchLib | Resistor | Passive Pad Lib.PcbLib | RES0402 | RC0402FR-073R01L | Yageo | GENERAL PURPOSE CHIP RESISTORS | C:\Altium Libraries\Passives Library\DataSheet\GENERAL PURPOSE CHIP RESISTORS (Yageo).pdf | GENERAL PURPOSE CHIP RESISTORS RES0402 3R01±1% 50V 0.0625W
R0048 | 0402 (1*0.5mm) | 3R09 | ±1% | 50V | 0.0625W | RES0402 3R09±1% | Passive Sym Lib.SchLib | Resistor | Passive Pad Lib.PcbLib | RES0402 | RC0402FR-073R09L | Yageo | GENERAL PURPOSE CHIP RESISTORS | C:\Altium Libraries\Passives Library\DataSheet\GENERAL PURPOSE CHIP RESISTORS (Yageo).pdf | GENERAL PURPOSE CHIP RESISTORS RES0402 3R09±1% 50V 0.0625W
R0049 | 0402 (1*0.5mm) | 3R16 | ±1% | 50V | 0.0625W | RES0402 3R16±1% | Passive Sym Lib.SchLib | Resistor | Passive Pad Lib.PcbLib | RES0402 | RC0402FR-073R16L | Yageo | GENERAL PURPOSE CHIP RESISTORS | C:\Altium Libraries\Passives Library\DataSheet\GENERAL PURPOSE CHIP RESISTORS (Yageo).pdf | GENERAL PURPOSE CHIP RESISTORS RES0402 3R16±1% 50V 0.0625W
R0050 | 0402 (1*0.5mm) | 3R24 | ±1% | 50V | 0.0625W | RES0402 3R24±1% | Passive Sym Lib.SchLib | Resistor | Passive Pad Lib.PcbLib | RES0402 | RC0402FR-073R24L | Yageo | GENERAL PURPOSE CHIP RESISTORS | C:\Altium Libraries\Passives Library\DataSheet\GENERAL PURPOSE CHIP RESISTORS (Yageo).pdf | GENERAL PURPOSE CHIP RESISTORS RES0402 3R24±1% 50V 0.0625W
R0051 | 0402 (1*0.5mm) | 3R32 | ±1% | 50V | 0.0625W | RES0402 3R32±1% | Passive Sym Lib.SchLib | Resistor | Passive Pad Lib.PcbLib | RES0402 | RC0402FR-073R32L | Yageo | GENERAL PURPOSE CHIP RESISTORS | C:\Altium Libraries\Passives Library\DataSheet\GENERAL PURPOSE CHIP RESISTORS (Yageo).pdf | GENERAL PURPOSE CHIP RESISTORS RES0402 3R32±1% 50V 0.0625W
R0052 | 0402 (1*0.5mm) | 3R4 | ±1% | 50V | 0.0625W | RES0402 3R4±1% | Passive Sym Lib.SchLib | Resistor | Passive Pad Lib.PcbLib | RES0402 | RC0402FR-073R4L | Yageo | GENERAL PURPOSE CHIP RESISTORS | C:\Altium Libraries\Passives Library\DataSheet\GENERAL PURPOSE CHIP RESISTORS (Yageo).pdf | GENERAL PURPOSE CHIP RESISTORS RES0402 3R4±1% 50V 0.0625W
R0053 | 0402 (1*0.5mm) | 3R48 | ±1% | 50V | 0.0625W | RES0402 3R48±1% | Passive Sym Lib.SchLib | Resistor | Passive Pad Lib.PcbLib | RES0402 | RC0402FR-073R48L | Yageo | GENERAL PURPOSE CHIP RESISTORS | C:\Altium Libraries\Passives Library\DataSheet\GENERAL PURPOSE CHIP RESISTORS (Yageo).pdf | GENERAL PURPOSE CHIP RESISTORS RES0402 3R48±1% 50V 0.0625W
R0054 | 0402 (1*0.5mm) | 3R57 | ±1% | 50V | 0.0625W | RES0402 3R57±1% | Passive Sym Lib.SchLib | Resistor | Passive Pad Lib.PcbLib | RES0402 | RC0402FR-073R57L | Yageo | GENERAL PURPOSE CHIP RESISTORS | C:\Altium Libraries\Passives Library\DataSheet\GENERAL PURPOSE CHIP RESISTORS (Yageo).pdf | GENERAL PURPOSE CHIP RESISTORS RES0402 3R57±1% 50V 0.0625W
R0055 | 0402 (1*0.5mm) | 3R65 | ±1% | 50V | 0.0625W | RES0402 3R65±1% | Passive Sym Lib.SchLib | Resistor | Passive Pad Lib.PcbLib | RES0402 | RC0402FR-073R65L | Yageo | GENERAL PURPOSE CHIP RESISTORS | C:\Altium Libraries\Passives Library\DataSheet\GENERAL PURPOSE CHIP RESISTORS (Yageo).pdf | GENERAL PURPOSE CHIP RESISTORS RES0402 3R65±1% 50V 0.0625W
R0056 | 0402 (1*0.5mm) | 3R74 | ±1% | 50V | 0.0625W | RES0402 3R74±1% | Passive Sym Lib.SchLib | Resistor | Passive Pad Lib.PcbLib | RES0402 | RC0402FR-073R74L | Yageo | GENERAL PURPOSE CHIP RESISTORS | C:\Altium Libraries\Passives Library\DataSheet\GENERAL PURPOSE CHIP RESISTORS (Yageo).pdf | GENERAL PURPOSE CHIP RESISTORS RES0402 3R74±1% 50V 0.0625W
R0057 | 0402 (1*0.5mm) | 3R83 | ±1% | 50V | 0.0625W | RES0402 3R83±1% | Passive Sym Lib.SchLib | Resistor | Passive Pad Lib.PcbLib | RES0402 | RC0402FR-073R83L | Yageo | GENERAL PURPOSE CHIP RESISTORS | C:\Altium Libraries\Passives Library\DataSheet\GENERAL PURPOSE CHIP RESISTORS (Yageo).pdf | GENERAL PURPOSE CHIP RESISTORS RES0402 3R83±1% 50V 0.0625W
R0058 | 0402 (1*0.5mm) | 3R92 | ±1% | 50V | 0.0625W | RES0402 3R92±1% | Passive Sym Lib.SchLib | Resistor | Passive Pad Lib.PcbLib | RES0402 | RC0402FR-073R92L | Yageo | GENERAL PURPOSE CHIP RESISTORS | C:\Altium Libraries\Passives Library\DataSheet\GENERAL PURPOSE CHIP RESISTORS (Yageo).pdf | GENERAL PURPOSE CHIP RESISTORS RES0402 3R92±1% 50V 0.0625W
R0059 | 0402 (1*0.5mm) | 4R02 | ±1% | 50V | 0.0625W | RES0402 4R02±1% | Passive Sym Lib.SchLib | Resistor | Passive Pad Lib.PcbLib | RES0402 | RC0402FR-074R02L | Yageo | GENERAL PURPOSE CHIP RESISTORS | C:\Altium Libraries\Passives Library\DataSheet\GENERAL PURPOSE CHIP RESISTORS (Yageo).pdf | GENERAL PURPOSE CHIP RESISTORS RES0402 4R02±1% 50V 0.0625W
R0060 | 0402 (1*0.5mm) | 4R12 | ±1% | 50V | 0.0625W | RES0402 4R12±1% | Passive Sym Lib.SchLib | Resistor | Passive Pad Lib.PcbLib | RES0402 | RC0402FR-074R12L | Yageo | GENERAL PURPOSE CHIP RESISTORS | C:\Altium Libraries\Passives Library\DataSheet\GENERAL PURPOSE CHIP RESISTORS (Yageo).pdf | GENERAL PURPOSE CHIP RESISTORS RES0402 4R12±1% 50V 0.0625W
R0061 | 0402 (1*0.5mm) | 4R22 | ±1% | 50V | 0.0625W | RES0402 4R22±1% | Passive Sym Lib.SchLib | Resistor | Passive Pad Lib.PcbLib | RES0402 | RC0402FR-074R22L | Yageo | GENERAL PURPOSE CHIP RESISTORS | C:\Altium Libraries\Passives Library\DataSheet\GENERAL PURPOSE CHIP RESISTORS (Yageo).pdf | GENERAL PURPOSE CHIP RESISTORS RES0402 4R22±1% 50V 0.0625W
R0062 | 0402 (1*0.5mm) | 4R32 | ±1% | 50V | 0.0625W | RES0402 4R32±1% | Passive Sym Lib.SchLib | Resistor | Passive Pad Lib.PcbLib | RES0402 | RC0402FR-074R32L | Yageo | GENERAL PURPOSE CHIP RESISTORS | C:\Altium Libraries\Passives Library\DataSheet\GENERAL PURPOSE CHIP RESISTORS (Yageo).pdf | GENERAL PURPOSE CHIP RESISTORS RES0402 4R32±1% 50V 0.0625W
R0063 | 0402 (1*0.5mm) | 4R42 | ±1% | 50V | 0.0625W | RES0402 4R42±1% | Passive Sym Lib.SchLib | Resistor | Passive Pad Lib.PcbLib | RES0402 | RC0402FR-074R42L | Yageo | GENERAL PURPOSE CHIP RESISTORS | C:\Altium Libraries\Passives Library\DataSheet\GENERAL PURPOSE CHIP RESISTORS (Yageo).pdf | GENERAL PURPOSE CHIP RESISTORS RES0402 4R42±1% 50V 0.0625W
R0064 | 0402 (1*0.5mm) | 4R53 | ±1% | 50V | 0.0625W | RES0402 4R53±1% | Passive Sym Lib.SchLib | Resistor | Passive Pad Lib.PcbLib | RES0402 | RC0402FR-074R53L | Yageo | GENERAL PURPOSE CHIP RESISTORS | C:\Altium Libraries\Passives Library\DataSheet\GENERAL PURPOSE CHIP RESISTORS (Yageo).pdf | GENERAL PURPOSE CHIP RESISTORS RES0402 4R53±1% 50V 0.0625W
R0065 | 0402 (1*0.5mm) | 4R64 | ±1% | 50V | 0.0625W | RES0402 4R64±1% | Passive Sym Lib.SchLib | Resistor | Passive Pad Lib.PcbLib | RES0402 | RC0402FR-074R64L | Yageo | GENERAL PURPOSE CHIP RESISTORS | C:\Altium Libraries\Passives Library\DataSheet\GENERAL PURPOSE CHIP RESISTORS (Yageo).pdf | GENERAL PURPOSE CHIP RESISTORS RES0402 4R64±1% 50V 0.0625W
R0066 | 0402 (1*0.5mm) | 4R75 | ±1% | 50V | 0.0625W | RES0402 4R75±1% | Passive Sym Lib.SchLib | Resistor | Passive Pad Lib.PcbLib | RES0402 | RC0402FR-074R75L | Yageo | GENERAL PURPOSE CHIP RESISTORS | C:\Altium Libraries\Passives Library\DataSheet\GENERAL PURPOSE CHIP RESISTORS (Yageo).pdf | GENERAL PURPOSE CHIP RESISTORS RES0402 4R75±1% 50V 0.0625W
R0067 | 0402 (1*0.5mm) | 4R87 | ±1% | 50V | 0.0625W | RES0402 4R87±1% | Passive Sym Lib.SchLib | Resistor | Passive Pad Lib.PcbLib | RES0402 | RC0402FR-074R87L | Yageo | GENERAL PURPOSE CHIP RESISTORS | C:\Altium Libraries\Passives Library\DataSheet\GENERAL PURPOSE CHIP RESISTORS (Yageo).pdf | GENERAL PURPOSE CHIP RESISTORS RES0402 4R87±1% 50V 0.0625W
R0068 | 0402 (1*0.5mm) | 4R99 | ±1% | 50V | 0.0625W | RES0402 4R99±1% | Passive Sym Lib.SchLib | Resistor | Passive Pad Lib.PcbLib | RES0402 | RC0402FR-074R99L | Yageo | GENERAL PURPOSE CHIP RESISTORS | C:\Altium Libraries\Passives Library\DataSheet\GENERAL PURPOSE CHIP RESISTORS (Yageo).pdf | GENERAL PURPOSE CHIP RESISTORS RES0402 4R99±1% 50V 0.0625W
R0069 | 0402 (1*0.5mm) | 5R11 | ±1% | 50V | 0.0625W | RES0402 5R11±1% | Passive Sym Lib.SchLib | Resistor | Passive Pad Lib.PcbLib | RES0402 | RC0402FR-075R11L | Yageo | GENERAL PURPOSE CHIP RESISTORS | C:\Altium Libraries\Passives Library\DataSheet\GENERAL PURPOSE CHIP RESISTORS (Yageo).pdf | GENERAL PURPOSE CHIP RESISTORS RES0402 5R11±1% 50V 0.0625W
R0070 | 0402 (1*0.5mm) | 5R23 | ±1% | 50V | 0.0625W | RES0402 5R23±1% | Passive Sym Lib.SchLib | Resistor | Passive Pad Lib.PcbLib | RES0402 | RC0402FR-075R23L | Yageo | GENERAL PURPOSE CHIP RESISTORS | C:\Altium Libraries\Passives Library\DataSheet\GENERAL PURPOSE CHIP RESISTORS (Yageo).pdf | GENERAL PURPOSE CHIP RESISTORS RES0402 5R23±1% 50V 0.0625W
R0071 | 0402 (1*0.5mm) | 5R36 | ±1% | 50V | 0.0625W | RES0402 5R36±1% | Passive Sym Lib.SchLib | Resistor | Passive Pad Lib.PcbLib | RES0402 | RC0402FR-075R36L | Yageo | GENERAL PURPOSE CHIP RESISTORS | C:\Altium Libraries\Passives Library\DataSheet\GENERAL PURPOSE CHIP RESISTORS (Yageo).pdf | GENERAL PURPOSE CHIP RESISTORS RES0402 5R36±1% 50V 0.0625W
R0072 | 0402 (1*0.5mm) | 5R49 | ±1% | 50V | 0.0625W | RES0402 5R49±1% | Passive Sym Lib.SchLib | Resistor | Passive Pad Lib.PcbLib | RES0402 | RC0402FR-075R49L | Yageo | GENERAL PURPOSE CHIP RESISTORS | C:\Altium Libraries\Passives Library\DataSheet\GENERAL PURPOSE CHIP RESISTORS (Yageo).pdf | GENERAL PURPOSE CHIP RESISTORS RES0402 5R49±1% 50V 0.0625W
R0073 | 0402 (1*0.5mm) | 5R62 | ±1% | 50V | 0.0625W | RES0402 5R62±1% | Passive Sym Lib.SchLib | Resistor | Passive Pad Lib.PcbLib | RES0402 | RC0402FR-075R62L | Yageo | GENERAL PURPOSE CHIP RESISTORS | C:\Altium Libraries\Passives Library\DataSheet\GENERAL PURPOSE CHIP RESISTORS (Yageo).pdf | GENERAL PURPOSE CHIP RESISTORS RES0402 5R62±1% 50V 0.0625W
R0074 | 0402 (1*0.5mm) | 5R76 | ±1% | 50V | 0.0625W | RES0402 5R76±1% | Passive Sym Lib.SchLib | Resistor | Passive Pad Lib.PcbLib | RES0402 | RC0402FR-075R76L | Yageo | GENERAL PURPOSE CHIP RESISTORS | C:\Altium Libraries\Passives Library\DataSheet\GENERAL PURPOSE CHIP RESISTORS (Yageo).pdf | GENERAL PURPOSE CHIP RESISTORS RES0402 5R76±1% 50V 0.0625W
R0075 | 0402 (1*0.5mm) | 5R9 | ±1% | 50V | 0.0625W | RES0402 5R9±1% | Passive Sym Lib.SchLib | Resistor | Passive Pad Lib.PcbLib | RES0402 | RC0402FR-075R9L | Yageo | GENERAL PURPOSE CHIP RESISTORS | C:\Altium Libraries\Passives Library\DataSheet\GENERAL PURPOSE CHIP RESISTORS (Yageo).pdf | GENERAL PURPOSE CHIP RESISTORS RES0402 5R9±1% 50V 0.0625W
R0076 | 0402 (1*0.5mm) | 6R04 | ±1% | 50V | 0.0625W | RES0402 6R04±1% | Passive Sym Lib.SchLib | Resistor | Passive Pad Lib.PcbLib | RES0402 | RC0402FR-076R04L | Yageo | GENERAL PURPOSE CHIP RESISTORS | C:\Altium Libraries\Passives Library\DataSheet\GENERAL PURPOSE CHIP RESISTORS (Yageo).pdf | GENERAL PURPOSE CHIP RESISTORS RES0402 6R04±1% 50V 0.0625W
R0077 | 0402 (1*0.5mm) | 6R19 | ±1% | 50V | 0.0625W | RES0402 6R19±1% | Passive Sym Lib.SchLib | Resistor | Passive Pad Lib.PcbLib | RES0402 | RC0402FR-076R19L | Yageo | GENERAL PURPOSE CHIP RESISTORS | C:\Altium Libraries\Passives Library\DataSheet\GENERAL PURPOSE CHIP RESISTORS (Yageo).pdf | GENERAL PURPOSE CHIP RESISTORS RES0402 6R19±1% 50V 0.0625W
R0078 | 0402 (1*0.5mm) | 6R34 | ±1% | 50V | 0.0625W | RES0402 6R34±1% | Passive Sym Lib.SchLib | Resistor | Passive Pad Lib.PcbLib | RES0402 | RC0402FR-076R34L | Yageo | GENERAL PURPOSE CHIP RESISTORS | C:\Altium Libraries\Passives Library\DataSheet\GENERAL PURPOSE CHIP RESISTORS (Yageo).pdf | GENERAL PURPOSE CHIP RESISTORS RES0402 6R34±1% 50V 0.0625W
R0079 | 0402 (1*0.5mm) | 6R49 | ±1% | 50V | 0.0625W | RES0402 6R49±1% | Passive Sym Lib.SchLib | Resistor | Passive Pad Lib.PcbLib | RES0402 | RC0402FR-076R49L | Yageo | GENERAL PURPOSE CHIP RESISTORS | C:\Altium Libraries\Passives Library\DataSheet\GENERAL PURPOSE CHIP RESISTORS (Yageo).pdf | GENERAL PURPOSE CHIP RESISTORS RES0402 6R49±1% 50V 0.0625W
R0080 | 0402 (1*0.5mm) | 6R65 | ±1% | 50V | 0.0625W | RES0402 6R65±1% | Passive Sym Lib.SchLib | Resistor | Passive Pad Lib.PcbLib | RES0402 | RC0402FR-076R65L | Yageo | GENERAL PURPOSE CHIP RESISTORS | C:\Altium Libraries\Passives Library\DataSheet\GENERAL PURPOSE CHIP RESISTORS (Yageo).pdf | GENERAL PURPOSE CHIP RESISTORS RES0402 6R65±1% 50V 0.0625W
R0081 | 0402 (1*0.5mm) | 6R81 | ±1% | 50V | 0.0625W | RES0402 6R81±1% | Passive Sym Lib.SchLib | Resistor | Passive Pad Lib.PcbLib | RES0402 | RC0402FR-076R81L | Yageo | GENERAL PURPOSE CHIP RESISTORS | C:\Altium Libraries\Passives Library\DataSheet\GENERAL PURPOSE CHIP RESISTORS (Yageo).pdf | GENERAL PURPOSE CHIP RESISTORS RES0402 6R81±1% 50V 0.0625W
R0082 | 0402 (1*0.5mm) | 6R98 | ±1% | 50V | 0.0625W | RES0402 6R98±1% | Passive Sym Lib.SchLib | Resistor | Passive Pad Lib.PcbLib | RES0402 | RC0402FR-076R98L | Yageo | GENERAL PURPOSE CHIP RESISTORS | C:\Altium Libraries\Passives Library\DataSheet\GENERAL PURPOSE CHIP RESISTORS (Yageo).pdf | GENERAL PURPOSE CHIP RESISTORS RES0402 6R98±1% 50V 0.0625W
R0083 | 0402 (1*0.5mm) | 7R15 | ±1% | 50V | 0.0625W | RES0402 7R15±1% | Passive Sym Lib.SchLib | Resistor | Passive Pad Lib.PcbLib | RES0402 | RC0402FR-077R15L | Yageo | GENERAL PURPOSE CHIP RESISTORS | C:\Altium Libraries\Passives Library\DataSheet\GENERAL PURPOSE CHIP RESISTORS (Yageo).pdf | GENERAL PURPOSE CHIP RESISTORS RES0402 7R15±1% 50V 0.0625W
R0084 | 0402 (1*0.5mm) | 7R32 | ±1% | 50V | 0.0625W | RES0402 7R32±1% | Passive Sym Lib.SchLib | Resistor | Passive Pad Lib.PcbLib | RES0402 | RC0402FR-077R32L | Yageo | GENERAL PURPOSE CHIP RESISTORS | C:\Altium Libraries\Passives Library\DataSheet\GENERAL PURPOSE CHIP RESISTORS (Yageo).pdf | GENERAL PURPOSE CHIP RESISTORS RES0402 7R32±1% 50V 0.0625W
R0085 | 0402 (1*0.5mm) | 7R5 | ±1% | 50V | 0.0625W | RES0402 7R5±1% | Passive Sym Lib.SchLib | Resistor | Passive Pad Lib.PcbLib | RES0402 | RC0402FR-077R5L | Yageo | GENERAL PURPOSE CHIP RESISTORS | C:\Altium Libraries\Passives Library\DataSheet\GENERAL PURPOSE CHIP RESISTORS (Yageo).pdf | GENERAL PURPOSE CHIP RESISTORS RES0402 7R5±1% 50V 0.0625W
R0086 | 0402 (1*0.5mm) | 7R68 | ±1% | 50V | 0.0625W | RES0402 7R68±1% | Passive Sym Lib.SchLib | Resistor | Passive Pad Lib.PcbLib | RES0402 | RC0402FR-077R68L | Yageo | GENERAL PURPOSE CHIP RESISTORS | C:\Altium Libraries\Passives Library\DataSheet\GENERAL PURPOSE CHIP RESISTORS (Yageo).pdf | GENERAL PURPOSE CHIP RESISTORS RES0402 7R68±1% 50V 0.0625W
R0087 | 0402 (1*0.5mm) | 7R87 | ±1% | 50V | 0.0625W | RES0402 7R87±1% | Passive Sym Lib.SchLib | Resistor | Passive Pad Lib.PcbLib | RES0402 | RC0402FR-077R87L | Yageo | GENERAL PURPOSE CHIP RESISTORS | C:\Altium Libraries\Passives Library\DataSheet\GENERAL PURPOSE CHIP RESISTORS (Yageo).pdf | GENERAL PURPOSE CHIP RESISTORS RES0402 7R87±1% 50V 0.0625W
R0088 | 0402 (1*0.5mm) | 8R06 | ±1% | 50V | 0.0625W | RES0402 8R06±1% | Passive Sym Lib.SchLib | Resistor | Passive Pad Lib.PcbLib | RES0402 | RC0402FR-078R06L | Yageo | GENERAL PURPOSE CHIP RESISTORS | C:\Altium Libraries\Passives Library\DataSheet\GENERAL PURPOSE CHIP RESISTORS (Yageo).pdf | GENERAL PURPOSE CHIP RESISTORS RES0402 8R06±1% 50V 0.0625W
R0089 | 0402 (1*0.5mm) | 8R25 | ±1% | 50V | 0.0625W | RES0402 8R25±1% | Passive Sym Lib.SchLib | Resistor | Passive Pad Lib.PcbLib | RES0402 | RC0402FR-078R25L | Yageo | GENERAL PURPOSE CHIP RESISTORS | C:\Altium Libraries\Passives Library\DataSheet\GENERAL PURPOSE CHIP RESISTORS (Yageo).pdf | GENERAL PURPOSE CHIP RESISTORS RES0402 8R25±1% 50V 0.0625W
R0090 | 0402 (1*0.5mm) | 8R45 | ±1% | 50V | 0.0625W | RES0402 8R45±1% | Passive Sym Lib.SchLib | Resistor | Passive Pad Lib.PcbLib | RES0402 | RC0402FR-078R45L | Yageo | GENERAL PURPOSE CHIP RESISTORS | C:\Altium Libraries\Passives Library\DataSheet\GENERAL PURPOSE CHIP RESISTORS (Yageo).pdf | GENERAL PURPOSE CHIP RESISTORS RES0402 8R45±1% 50V 0.0625W
R0091 | 0402 (1*0.5mm) | 8R66 | ±1% | 50V | 0.0625W | RES0402 8R66±1% | Passive Sym Lib.SchLib | Resistor | Passive Pad Lib.PcbLib | RES0402 | RC0402FR-078R66L | Yageo | GENERAL PURPOSE CHIP RESISTORS | C:\Altium Libraries\Passives Library\DataSheet\GENERAL PURPOSE CHIP RESISTORS (Yageo).pdf | GENERAL PURPOSE CHIP RESISTORS RES0402 8R66±1% 50V 0.0625W
R0092 | 0402 (1*0.5mm) | 8R87 | ±1% | 50V | 0.0625W | RES0402 8R87±1% | Passive Sym Lib.SchLib | Resistor | Passive Pad Lib.PcbLib | RES0402 | RC0402FR-078R87L | Yageo | GENERAL PURPOSE CHIP RESISTORS | C:\Altium Libraries\Passives Library\DataSheet\GENERAL PURPOSE CHIP RESISTORS (Yageo).pdf | GENERAL PURPOSE CHIP RESISTORS RES0402 8R87±1% 50V 0.0625W
R0093 | 0402 (1*0.5mm) | 9R09 | ±1% | 50V | 0.0625W | RES0402 9R09±1% | Passive Sym Lib.SchLib | Resistor | Passive Pad Lib.PcbLib | RES0402 | RC0402FR-079R09L | Yageo | GENERAL PURPOSE CHIP RESISTORS | C:\Altium Libraries\Passives Library\DataSheet\GENERAL PURPOSE CHIP RESISTORS (Yageo).pdf | GENERAL PURPOSE CHIP RESISTORS RES0402 9R09±1% 50V 0.0625W
R0094 | 0402 (1*0.5mm) | 9R31 | ±1% | 50V | 0.0625W | RES0402 9R31±1% | Passive Sym Lib.SchLib | Resistor | Passive Pad Lib.PcbLib | RES0402 | RC0402FR-079R31L | Yageo | GENERAL PURPOSE CHIP RESISTORS | C:\Altium Libraries\Passives Library\DataSheet\GENERAL PURPOSE CHIP RESISTORS (Yageo).pdf | GENERAL PURPOSE CHIP RESISTORS RES0402 9R31±1% 50V 0.0625W
R0095 | 0402 (1*0.5mm) | 9R53 | ±1% | 50V | 0.0625W | RES0402 9R53±1% | Passive Sym Lib.SchLib | Resistor | Passive Pad Lib.PcbLib | RES0402 | RC0402FR-079R53L | Yageo | GENERAL PURPOSE CHIP RESISTORS | C:\Altium Libraries\Passives Library\DataSheet\GENERAL PURPOSE CHIP RESISTORS (Yageo).pdf | GENERAL PURPOSE CHIP RESISTORS RES0402 9R53±1% 50V 0.0625W
R0096 | 0402 (1*0.5mm) | 9R76 | ±1% | 50V | 0.0625W | RES0402 9R76±1% | Passive Sym Lib.SchLib | Resistor | Passive Pad Lib.PcbLib | RES0402 | RC0402FR-079R76L | Yageo | GENERAL PURPOSE CHIP RESISTORS | C:\Altium Libraries\Passives Library\DataSheet\GENERAL PURPOSE CHIP RESISTORS (Yageo).pdf | GENERAL PURPOSE CHIP RESISTORS RES0402 9R76±1% 50V 0.0625W
R0097 | 0402 (1*0.5mm) | 10R | ±1% | 50V | 0.0625W | RES0402 10R±1% | Passive Sym Lib.SchLib | Resistor | Passive Pad Lib.PcbLib | RES0402 | RC0402FR-0710RL | Yageo | GENERAL PURPOSE CHIP RESISTORS | C:\Altium Libraries\Passives Library\DataSheet\GENERAL PURPOSE CHIP RESISTORS (Yageo).pdf | GENERAL PURPOSE CHIP RESISTORS RES0402 10R±1% 50V 0.0625W
R0098 | 0402 (1*0.5mm) | 10R2 | ±1% | 50V | 0.0625W | RES0402 10R2±1% | Passive Sym Lib.SchLib | Resistor | Passive Pad Lib.PcbLib | RES0402 | RC0402FR-0710R2L | Yageo | GENERAL PURPOSE CHIP RESISTORS | C:\Altium Libraries\Passives Library\DataSheet\GENERAL PURPOSE CHIP RESISTORS (Yageo).pdf | GENERAL PURPOSE CHIP RESISTORS RES0402 10R2±1% 50V 0.0625W
R0099 | 0402 (1*0.5mm) | 10R5 | ±1% | 50V | 0.0625W | RES0402 10R5±1% | Passive Sym Lib.SchLib | Resistor | Passive Pad Lib.PcbLib | RES0402 | RC0402FR-0710R5L | Yageo | GENERAL PURPOSE CHIP RESISTORS | C:\Altium Libraries\Passives Library\DataSheet\GENERAL PURPOSE CHIP RESISTORS (Yageo).pdf | GENERAL PURPOSE CHIP RESISTORS RES0402 10R5±1% 50V 0.0625W
R0100 | 0402 (1*0.5mm) | 10R7 | ±1% | 50V | 0.0625W | RES0402 10R7±1% | Passive Sym Lib.SchLib | Resistor | Passive Pad Lib.PcbLib | RES0402 | RC0402FR-0710R7L | Yageo | GENERAL PURPOSE CHIP RESISTORS | C:\Altium Libraries\Passives Library\DataSheet\GENERAL PURPOSE CHIP RESISTORS (Yageo).pdf | GENERAL PURPOSE CHIP RESISTORS RES0402 10R7±1% 50V 0.0625W
R0101 | 0402 (1*0.5mm) | 11R | ±1% | 50V | 0.0625W | RES0402 11R±1% | Passive Sym Lib.SchLib | Resistor | Passive Pad Lib.PcbLib | RES0402 | RC0402FR-0711RL | Yageo | GENERAL PURPOSE CHIP RESISTORS | C:\Altium Libraries\Passives Library\DataSheet\GENERAL PURPOSE CHIP RESISTORS (Yageo).pdf | GENERAL PURPOSE CHIP RESISTORS RES0402 11R±1% 50V 0.0625W
R0102 | 0402 (1*0.5mm) | 11R3 | ±1% | 50V | 0.0625W | RES0402 11R3±1% | Passive Sym Lib.SchLib | Resistor | Passive Pad Lib.PcbLib | RES0402 | RC0402FR-0711R3L | Yageo | GENERAL PURPOSE CHIP RESISTORS | C:\Altium Libraries\Passives Library\DataSheet\GENERAL PURPOSE CHIP RESISTORS (Yageo).pdf | GENERAL PURPOSE CHIP RESISTORS RES0402 11R3±1% 50V 0.0625W
R0103 | 0402 (1*0.5mm) | 11R5 | ±1% | 50V | 0.0625W | RES0402 11R5±1% | Passive Sym Lib.SchLib | Resistor | Passive Pad Lib.PcbLib | RES0402 | RC0402FR-0711R5L | Yageo | GENERAL PURPOSE CHIP RESISTORS | C:\Altium Libraries\Passives Library\DataSheet\GENERAL PURPOSE CHIP RESISTORS (Yageo).pdf | GENERAL PURPOSE CHIP RESISTORS RES0402 11R5±1% 50V 0.0625W
R0104 | 0402 (1*0.5mm) | 11R8 | ±1% | 50V | 0.0625W | RES0402 11R8±1% | Passive Sym Lib.SchLib | Resistor | Passive Pad Lib.PcbLib | RES0402 | RC0402FR-0711R8L | Yageo | GENERAL PURPOSE CHIP RESISTORS | C:\Altium Libraries\Passives Library\DataSheet\GENERAL PURPOSE CHIP RESISTORS (Yageo).pdf | GENERAL PURPOSE CHIP RESISTORS RES0402 11R8±1% 50V 0.0625W
R0105 | 0402 (1*0.5mm) | 12R1 | ±1% | 50V | 0.0625W | RES0402 12R1±1% | Passive Sym Lib.SchLib | Resistor | Passive Pad Lib.PcbLib | RES0402 | RC0402FR-0712R1L | Yageo | GENERAL PURPOSE CHIP RESISTORS | C:\Altium Libraries\Passives Library\DataSheet\GENERAL PURPOSE CHIP RESISTORS (Yageo).pdf | GENERAL PURPOSE CHIP RESISTORS RES0402 12R1±1% 50V 0.0625W
R0106 | 0402 (1*0.5mm) | 12R4 | ±1% | 50V | 0.0625W | RES0402 12R4±1% | Passive Sym Lib.SchLib | Resistor | Passive Pad Lib.PcbLib | RES0402 | RC0402FR-0712R4L | Yageo | GENERAL PURPOSE CHIP RESISTORS | C:\Altium Libraries\Passives Library\DataSheet\GENERAL PURPOSE CHIP RESISTORS (Yageo).pdf | GENERAL PURPOSE CHIP RESISTORS RES0402 12R4±1% 50V 0.0625W
R0107 | 0402 (1*0.5mm) | 12R7 | ±1% | 50V | 0.0625W | RES0402 12R7±1% | Passive Sym Lib.SchLib | Resistor | Passive Pad Lib.PcbLib | RES0402 | RC0402FR-0712R7L | Yageo | GENERAL PURPOSE CHIP RESISTORS | C:\Altium Libraries\Passives Library\DataSheet\GENERAL PURPOSE CHIP RESISTORS (Yageo).pdf | GENERAL PURPOSE CHIP RESISTORS RES0402 12R7±1% 50V 0.0625W
R0108 | 0402 (1*0.5mm) | 13R | ±1% | 50V | 0.0625W | RES0402 13R±1% | Passive Sym Lib.SchLib | Resistor | Passive Pad Lib.PcbLib | RES0402 | RC0402FR-0713RL | Yageo | GENERAL PURPOSE CHIP RESISTORS | C:\Altium Libraries\Passives Library\DataSheet\GENERAL PURPOSE CHIP RESISTORS (Yageo).pdf | GENERAL PURPOSE CHIP RESISTORS RES0402 13R±1% 50V 0.0625W
R0109 | 0402 (1*0.5mm) | 13R3 | ±1% | 50V | 0.0625W | RES0402 13R3±1% | Passive Sym Lib.SchLib | Resistor | Passive Pad Lib.PcbLib | RES0402 | RC0402FR-0713R3L | Yageo | GENERAL PURPOSE CHIP RESISTORS | C:\Altium Libraries\Passives Library\DataSheet\GENERAL PURPOSE CHIP RESISTORS (Yageo).pdf | GENERAL PURPOSE CHIP RESISTORS RES0402 13R3±1% 50V 0.0625W
R0110 | 0402 (1*0.5mm) | 13R7 | ±1% | 50V | 0.0625W | RES0402 13R7±1% | Passive Sym Lib.SchLib | Resistor | Passive Pad Lib.PcbLib | RES0402 | RC0402FR-0713R7L | Yageo | GENERAL PURPOSE CHIP RESISTORS | C:\Altium Libraries\Passives Library\DataSheet\GENERAL PURPOSE CHIP RESISTORS (Yageo).pdf | GENERAL PURPOSE CHIP RESISTORS RES0402 13R7±1% 50V 0.0625W
R0111 | 0402 (1*0.5mm) | 14R | ±1% | 50V | 0.0625W | RES0402 14R±1% | Passive Sym Lib.SchLib | Resistor | Passive Pad Lib.PcbLib | RES0402 | RC0402FR-0714RL | Yageo | GENERAL PURPOSE CHIP RESISTORS | C:\Altium Libraries\Passives Library\DataSheet\GENERAL PURPOSE CHIP RESISTORS (Yageo).pdf | GENERAL PURPOSE CHIP RESISTORS RES0402 14R±1% 50V 0.0625W
R0112 | 0402 (1*0.5mm) | 14R3 | ±1% | 50V | 0.0625W | RES0402 14R3±1% | Passive Sym Lib.SchLib | Resistor | Passive Pad Lib.PcbLib | RES0402 | RC0402FR-0714R3L | Yageo | GENERAL PURPOSE CHIP RESISTORS | C:\Altium Libraries\Passives Library\DataSheet\GENERAL PURPOSE CHIP RESISTORS (Yageo).pdf | GENERAL PURPOSE CHIP RESISTORS RES0402 14R3±1% 50V 0.0625W
R0113 | 0402 (1*0.5mm) | 14R7 | ±1% | 50V | 0.0625W | RES0402 14R7±1% | Passive Sym Lib.SchLib | Resistor | Passive Pad Lib.PcbLib | RES0402 | RC0402FR-0714R7L | Yageo | GENERAL PURPOSE CHIP RESISTORS | C:\Altium Libraries\Passives Library\DataSheet\GENERAL PURPOSE CHIP RESISTORS (Yageo).pdf | GENERAL PURPOSE CHIP RESISTORS RES0402 14R7±1% 50V 0.0625W
R0114 | 0402 (1*0.5mm) | 15R | ±1% | 50V | 0.0625W | RES0402 15R±1% | Passive Sym Lib.SchLib | Resistor | Passive Pad Lib.PcbLib | RES0402 | RC0402FR-0715RL | Yageo | GENERAL PURPOSE CHIP RESISTORS | C:\Altium Libraries\Passives Library\DataSheet\GENERAL PURPOSE CHIP RESISTORS (Yageo).pdf | GENERAL PURPOSE CHIP RESISTORS RES0402 15R±1% 50V 0.0625W
R0115 | 0402 (1*0.5mm) | 15R4 | ±1% | 50V | 0.0625W | RES0402 15R4±1% | Passive Sym Lib.SchLib | Resistor | Passive Pad Lib.PcbLib | RES0402 | RC0402FR-0715R4L | Yageo | GENERAL PURPOSE CHIP RESISTORS | C:\Altium Libraries\Passives Library\DataSheet\GENERAL PURPOSE CHIP RESISTORS (Yageo).pdf | GENERAL PURPOSE CHIP RESISTORS RES0402 15R4±1% 50V 0.0625W
R0116 | 0402 (1*0.5mm) | 15R8 | ±1% | 50V | 0.0625W | RES0402 15R8±1% | Passive Sym Lib.SchLib | Resistor | Passive Pad Lib.PcbLib | RES0402 | RC0402FR-0715R8L | Yageo | GENERAL PURPOSE CHIP RESISTORS | C:\Altium Libraries\Passives Library\DataSheet\GENERAL PURPOSE CHIP RESISTORS (Yageo).pdf | GENERAL PURPOSE CHIP RESISTORS RES0402 15R8±1% 50V 0.0625W
R0117 | 0402 (1*0.5mm) | 16R2 | ±1% | 50V | 0.0625W | RES0402 16R2±1% | Passive Sym Lib.SchLib | Resistor | Passive Pad Lib.PcbLib | RES0402 | RC0402FR-0716R2L | Yageo | GENERAL PURPOSE CHIP RESISTORS | C:\Altium Libraries\Passives Library\DataSheet\GENERAL PURPOSE CHIP RESISTORS (Yageo).pdf | GENERAL PURPOSE CHIP RESISTORS RES0402 16R2±1% 50V 0.0625W
R0118 | 0402 (1*0.5mm) | 16R5 | ±1% | 50V | 0.0625W | RES0402 16R5±1% | Passive Sym Lib.SchLib | Resistor | Passive Pad Lib.PcbLib | RES0402 | RC0402FR-0716R5L | Yageo | GENERAL PURPOSE CHIP RESISTORS | C:\Altium Libraries\Passives Library\DataSheet\GENERAL PURPOSE CHIP RESISTORS (Yageo).pdf | GENERAL PURPOSE CHIP RESISTORS RES0402 16R5±1% 50V 0.0625W
R0119 | 0402 (1*0.5mm) | 16R9 | ±1% | 50V | 0.0625W | RES0402 16R9±1% | Passive Sym Lib.SchLib | Resistor | Passive Pad Lib.PcbLib | RES0402 | RC0402FR-0716R9L | Yageo | GENERAL PURPOSE CHIP RESISTORS | C:\Altium Libraries\Passives Library\DataSheet\GENERAL PURPOSE CHIP RESISTORS (Yageo).pdf | GENERAL PURPOSE CHIP RESISTORS RES0402 16R9±1% 50V 0.0625W
R0120 | 0402 (1*0.5mm) | 17R4 | ±1% | 50V | 0.0625W | RES0402 17R4±1% | Passive Sym Lib.SchLib | Resistor | Passive Pad Lib.PcbLib | RES0402 | RC0402FR-0717R4L | Yageo | GENERAL PURPOSE CHIP RESISTORS | C:\Altium Libraries\Passives Library\DataSheet\GENERAL PURPOSE CHIP RESISTORS (Yageo).pdf | GENERAL PURPOSE CHIP RESISTORS RES0402 17R4±1% 50V 0.0625W
R0121 | 0402 (1*0.5mm) | 17R8 | ±1% | 50V | 0.0625W | RES0402 17R8±1% | Passive Sym Lib.SchLib | Resistor | Passive Pad Lib.PcbLib | RES0402 | RC0402FR-0717R8L | Yageo | GENERAL PURPOSE CHIP RESISTORS | C:\Altium Libraries\Passives Library\DataSheet\GENERAL PURPOSE CHIP RESISTORS (Yageo).pdf | GENERAL PURPOSE CHIP RESISTORS RES0402 17R8±1% 50V 0.0625W
R0122 | 0402 (1*0.5mm) | 18R2 | ±1% | 50V | 0.0625W | RES0402 18R2±1% | Passive Sym Lib.SchLib | Resistor | Passive Pad Lib.PcbLib | RES0402 | RC0402FR-0718R2L | Yageo | GENERAL PURPOSE CHIP RESISTORS | C:\Altium Libraries\Passives Library\DataSheet\GENERAL PURPOSE CHIP RESISTORS (Yageo).pdf | GENERAL PURPOSE CHIP RESISTORS RES0402 18R2±1% 50V 0.0625W
R0123 | 0402 (1*0.5mm) | 18R7 | ±1% | 50V | 0.0625W | RES0402 18R7±1% | Passive Sym Lib.SchLib | Resistor | Passive Pad Lib.PcbLib | RES0402 | RC0402FR-0718R7L | Yageo | GENERAL PURPOSE CHIP RESISTORS | C:\Altium Libraries\Passives Library\DataSheet\GENERAL PURPOSE CHIP RESISTORS (Yageo).pdf | GENERAL PURPOSE CHIP RESISTORS RES0402 18R7±1% 50V 0.0625W
R0124 | 0402 (1*0.5mm) | 19R1 | ±1% | 50V | 0.0625W | RES0402 19R1±1% | Passive Sym Lib.SchLib | Resistor | Passive Pad Lib.PcbLib | RES0402 | RC0402FR-0719R1L | Yageo | GENERAL PURPOSE CHIP RESISTORS | C:\Altium Libraries\Passives Library\DataSheet\GENERAL PURPOSE CHIP RESISTORS (Yageo).pdf | GENERAL PURPOSE CHIP RESISTORS RES0402 19R1±1% 50V 0.0625W
R0125 | 0402 (1*0.5mm) | 19R6 | ±1% | 50V | 0.0625W | RES0402 19R6±1% | Passive Sym Lib.SchLib | Resistor | Passive Pad Lib.PcbLib | RES0402 | RC0402FR-0719R6L | Yageo | GENERAL PURPOSE CHIP RESISTORS | C:\Altium Libraries\Passives Library\DataSheet\GENERAL PURPOSE CHIP RESISTORS (Yageo).pdf | GENERAL PURPOSE CHIP RESISTORS RES0402 19R6±1% 50V 0.0625W
R0126 | 0402 (1*0.5mm) | 20R | ±1% | 50V | 0.0625W | RES0402 20R±1% | Passive Sym Lib.SchLib | Resistor | Passive Pad Lib.PcbLib | RES0402 | RC0402FR-0720RL | Yageo | GENERAL PURPOSE CHIP RESISTORS | C:\Altium Libraries\Passives Library\DataSheet\GENERAL PURPOSE CHIP RESISTORS (Yageo).pdf | GENERAL PURPOSE CHIP RESISTORS RES0402 20R±1% 50V 0.0625W
R0127 | 0402 (1*0.5mm) | 20R5 | ±1% | 50V | 0.0625W | RES0402 20R5±1% | Passive Sym Lib.SchLib | Resistor | Passive Pad Lib.PcbLib | RES0402 | RC0402FR-0720R5L | Yageo | GENERAL PURPOSE CHIP RESISTORS | C:\Altium Libraries\Passives Library\DataSheet\GENERAL PURPOSE CHIP RESISTORS (Yageo).pdf | GENERAL PURPOSE CHIP RESISTORS RES0402 20R5±1% 50V 0.0625W
R0128 | 0402 (1*0.5mm) | 21R | ±1% | 50V | 0.0625W | RES0402 21R±1% | Passive Sym Lib.SchLib | Resistor | Passive Pad Lib.PcbLib | RES0402 | RC0402FR-0721RL | Yageo | GENERAL PURPOSE CHIP RESISTORS | C:\Altium Libraries\Passives Library\DataSheet\GENERAL PURPOSE CHIP RESISTORS (Yageo).pdf | GENERAL PURPOSE CHIP RESISTORS RES0402 21R±1% 50V 0.0625W
R0129 | 0402 (1*0.5mm) | 21R5 | ±1% | 50V | 0.0625W | RES0402 21R5±1% | Passive Sym Lib.SchLib | Resistor | Passive Pad Lib.PcbLib | RES0402 | RC0402FR-0721R5L | Yageo | GENERAL PURPOSE CHIP RESISTORS | C:\Altium Libraries\Passives Library\DataSheet\GENERAL PURPOSE CHIP RESISTORS (Yageo).pdf | GENERAL PURPOSE CHIP RESISTORS RES0402 21R5±1% 50V 0.0625W
R0130 | 0402 (1*0.5mm) | 22R1 | ±1% | 50V | 0.0625W | RES0402 22R1±1% | Passive Sym Lib.SchLib | Resistor | Passive Pad Lib.PcbLib | RES0402 | RC0402FR-0722R1L | Yageo | GENERAL PURPOSE CHIP RESISTORS | C:\Altium Libraries\Passives Library\DataSheet\GENERAL PURPOSE CHIP RESISTORS (Yageo).pdf | GENERAL PURPOSE CHIP RESISTORS RES0402 22R1±1% 50V 0.0625W
R0131 | 0402 (1*0.5mm) | 22R6 | ±1% | 50V | 0.0625W | RES0402 22R6±1% | Passive Sym Lib.SchLib | Resistor | Passive Pad Lib.PcbLib | RES0402 | RC0402FR-0722R6L | Yageo | GENERAL PURPOSE CHIP RESISTORS | C:\Altium Libraries\Passives Library\DataSheet\GENERAL PURPOSE CHIP RESISTORS (Yageo).pdf | GENERAL PURPOSE CHIP RESISTORS RES0402 22R6±1% 50V 0.0625W
R0132 | 0402 (1*0.5mm) | 23R2 | ±1% | 50V | 0.0625W | RES0402 23R2±1% | Passive Sym Lib.SchLib | Resistor | Passive Pad Lib.PcbLib | RES0402 | RC0402FR-0723R2L | Yageo | GENERAL PURPOSE CHIP RESISTORS | C:\Altium Libraries\Passives Library\DataSheet\GENERAL PURPOSE CHIP RESISTORS (Yageo).pdf | GENERAL PURPOSE CHIP RESISTORS RES0402 23R2±1% 50V 0.0625W
R0133 | 0402 (1*0.5mm) | 23R7 | ±1% | 50V | 0.0625W | RES0402 23R7±1% | Passive Sym Lib.SchLib | Resistor | Passive Pad Lib.PcbLib | RES0402 | RC0402FR-0723R7L | Yageo | GENERAL PURPOSE CHIP RESISTORS | C:\Altium Libraries\Passives Library\DataSheet\GENERAL PURPOSE CHIP RESISTORS (Yageo).pdf | GENERAL PURPOSE CHIP RESISTORS RES0402 23R7±1% 50V 0.0625W
R0134 | 0402 (1*0.5mm) | 24R3 | ±1% | 50V | 0.0625W | RES0402 24R3±1% | Passive Sym Lib.SchLib | Resistor | Passive Pad Lib.PcbLib | RES0402 | RC0402FR-0724R3L | Yageo | GENERAL PURPOSE CHIP RESISTORS | C:\Altium Libraries\Passives Library\DataSheet\GENERAL PURPOSE CHIP RESISTORS (Yageo).pdf | GENERAL PURPOSE CHIP RESISTORS RES0402 24R3±1% 50V 0.0625W
R0135 | 0402 (1*0.5mm) | 24R9 | ±1% | 50V | 0.0625W | RES0402 24R9±1% | Passive Sym Lib.SchLib | Resistor | Passive Pad Lib.PcbLib | RES0402 | RC0402FR-0724R9L | Yageo | GENERAL PURPOSE CHIP RESISTORS | C:\Altium Libraries\Passives Library\DataSheet\GENERAL PURPOSE CHIP RESISTORS (Yageo).pdf | GENERAL PURPOSE CHIP RESISTORS RES0402 24R9±1% 50V 0.0625W
R0136 | 0402 (1*0.5mm) | 25R5 | ±1% | 50V | 0.0625W | RES0402 25R5±1% | Passive Sym Lib.SchLib | Resistor | Passive Pad Lib.PcbLib | RES0402 | RC0402FR-0725R5L | Yageo | GENERAL PURPOSE CHIP RESISTORS | C:\Altium Libraries\Passives Library\DataSheet\GENERAL PURPOSE CHIP RESISTORS (Yageo).pdf | GENERAL PURPOSE CHIP RESISTORS RES0402 25R5±1% 50V 0.0625W
R0137 | 0402 (1*0.5mm) | 26R1 | ±1% | 50V | 0.0625W | RES0402 26R1±1% | Passive Sym Lib.SchLib | Resistor | Passive Pad Lib.PcbLib | RES0402 | RC0402FR-0726R1L | Yageo | GENERAL PURPOSE CHIP RESISTORS | C:\Altium Libraries\Passives Library\DataSheet\GENERAL PURPOSE CHIP RESISTORS (Yageo).pdf | GENERAL PURPOSE CHIP RESISTORS RES0402 26R1±1% 50V 0.0625W
R0138 | 0402 (1*0.5mm) | 26R7 | ±1% | 50V | 0.0625W | RES0402 26R7±1% | Passive Sym Lib.SchLib | Resistor | Passive Pad Lib.PcbLib | RES0402 | RC0402FR-0726R7L | Yageo | GENERAL PURPOSE CHIP RESISTORS | C:\Altium Libraries\Passives Library\DataSheet\GENERAL PURPOSE CHIP RESISTORS (Yageo).pdf | GENERAL PURPOSE CHIP RESISTORS RES0402 26R7±1% 50V 0.0625W
R0139 | 0402 (1*0.5mm) | 27R4 | ±1% | 50V | 0.0625W | RES0402 27R4±1% | Passive Sym Lib.SchLib | Resistor | Passive Pad Lib.PcbLib | RES0402 | RC0402FR-0727R4L | Yageo | GENERAL PURPOSE CHIP RESISTORS | C:\Altium Libraries\Passives Library\DataSheet\GENERAL PURPOSE CHIP RESISTORS (Yageo).pdf | GENERAL PURPOSE CHIP RESISTORS RES0402 27R4±1% 50V 0.0625W
R0140 | 0402 (1*0.5mm) | 28R | ±1% | 50V | 0.0625W | RES0402 28R±1% | Passive Sym Lib.SchLib | Resistor | Passive Pad Lib.PcbLib | RES0402 | RC0402FR-0728RL | Yageo | GENERAL PURPOSE CHIP RESISTORS | C:\Altium Libraries\Passives Library\DataSheet\GENERAL PURPOSE CHIP RESISTORS (Yageo).pdf | GENERAL PURPOSE CHIP RESISTORS RES0402 28R±1% 50V 0.0625W
R0141 | 0402 (1*0.5mm) | 28R7 | ±1% | 50V | 0.0625W | RES0402 28R7±1% | Passive Sym Lib.SchLib | Resistor | Passive Pad Lib.PcbLib | RES0402 | RC0402FR-0728R7L | Yageo | GENERAL PURPOSE CHIP RESISTORS | C:\Altium Libraries\Passives Library\DataSheet\GENERAL PURPOSE CHIP RESISTORS (Yageo).pdf | GENERAL PURPOSE CHIP RESISTORS RES0402 28R7±1% 50V 0.0625W
R0142 | 0402 (1*0.5mm) | 29R4 | ±1% | 50V | 0.0625W | RES0402 29R4±1% | Passive Sym Lib.SchLib | Resistor | Passive Pad Lib.PcbLib | RES0402 | RC0402FR-0729R4L | Yageo | GENERAL PURPOSE CHIP RESISTORS | C:\Altium Libraries\Passives Library\DataSheet\GENERAL PURPOSE CHIP RESISTORS (Yageo).pdf | GENERAL PURPOSE CHIP RESISTORS RES0402 29R4±1% 50V 0.0625W
R0143 | 0402 (1*0.5mm) | 30R1 | ±1% | 50V | 0.0625W | RES0402 30R1±1% | Passive Sym Lib.SchLib | Resistor | Passive Pad Lib.PcbLib | RES0402 | RC0402FR-0730R1L | Yageo | GENERAL PURPOSE CHIP RESISTORS | C:\Altium Libraries\Passives Library\DataSheet\GENERAL PURPOSE CHIP RESISTORS (Yageo).pdf | GENERAL PURPOSE CHIP RESISTORS RES0402 30R1±1% 50V 0.0625W
R0144 | 0402 (1*0.5mm) | 30R9 | ±1% | 50V | 0.0625W | RES0402 30R9±1% | Passive Sym Lib.SchLib | Resistor | Passive Pad Lib.PcbLib | RES0402 | RC0402FR-0730R9L | Yageo | GENERAL PURPOSE CHIP RESISTORS | C:\Altium Libraries\Passives Library\DataSheet\GENERAL PURPOSE CHIP RESISTORS (Yageo).pdf | GENERAL PURPOSE CHIP RESISTORS RES0402 30R9±1% 50V 0.0625W
R0145 | 0402 (1*0.5mm) | 31R6 | ±1% | 50V | 0.0625W | RES0402 31R6±1% | Passive Sym Lib.SchLib | Resistor | Passive Pad Lib.PcbLib | RES0402 | RC0402FR-0731R6L | Yageo | GENERAL PURPOSE CHIP RESISTORS | C:\Altium Libraries\Passives Library\DataSheet\GENERAL PURPOSE CHIP RESISTORS (Yageo).pdf | GENERAL PURPOSE CHIP RESISTORS RES0402 31R6±1% 50V 0.0625W
R0146 | 0402 (1*0.5mm) | 32R4 | ±1% | 50V | 0.0625W | RES0402 32R4±1% | Passive Sym Lib.SchLib | Resistor | Passive Pad Lib.PcbLib | RES0402 | RC0402FR-0732R4L | Yageo | GENERAL PURPOSE CHIP RESISTORS | C:\Altium Libraries\Passives Library\DataSheet\GENERAL PURPOSE CHIP RESISTORS (Yageo).pdf | GENERAL PURPOSE CHIP RESISTORS RES0402 32R4±1% 50V 0.0625W
R0147 | 0402 (1*0.5mm) | 33R2 | ±1% | 50V | 0.0625W | RES0402 33R2±1% | Passive Sym Lib.SchLib | Resistor | Passive Pad Lib.PcbLib | RES0402 | RC0402FR-0733R2L | Yageo | GENERAL PURPOSE CHIP RESISTORS | C:\Altium Libraries\Passives Library\DataSheet\GENERAL PURPOSE CHIP RESISTORS (Yageo).pdf | GENERAL PURPOSE CHIP RESISTORS RES0402 33R2±1% 50V 0.0625W
R0148 | 0402 (1*0.5mm) | 34R | ±1% | 50V | 0.0625W | RES0402 34R±1% | Passive Sym Lib.SchLib | Resistor | Passive Pad Lib.PcbLib | RES0402 | RC0402FR-0734RL | Yageo | GENERAL PURPOSE CHIP RESISTORS | C:\Altium Libraries\Passives Library\DataSheet\GENERAL PURPOSE CHIP RESISTORS (Yageo).pdf | GENERAL PURPOSE CHIP RESISTORS RES0402 34R±1% 50V 0.0625W
R0149 | 0402 (1*0.5mm) | 34R8 | ±1% | 50V | 0.0625W | RES0402 34R8±1% | Passive Sym Lib.SchLib | Resistor | Passive Pad Lib.PcbLib | RES0402 | RC0402FR-0734R8L | Yageo | GENERAL PURPOSE CHIP RESISTORS | C:\Altium Libraries\Passives Library\DataSheet\GENERAL PURPOSE CHIP RESISTORS (Yageo).pdf | GENERAL PURPOSE CHIP RESISTORS RES0402 34R8±1% 50V 0.0625W
R0150 | 0402 (1*0.5mm) | 35R7 | ±1% | 50V | 0.0625W | RES0402 35R7±1% | Passive Sym Lib.SchLib | Resistor | Passive Pad Lib.PcbLib | RES0402 | RC0402FR-0735R7L | Yageo | GENERAL PURPOSE CHIP RESISTORS | C:\Altium Libraries\Passives Library\DataSheet\GENERAL PURPOSE CHIP RESISTORS (Yageo).pdf | GENERAL PURPOSE CHIP RESISTORS RES0402 35R7±1% 50V 0.0625W
R0151 | 0402 (1*0.5mm) | 36R5 | ±1% | 50V | 0.0625W | RES0402 36R5±1% | Passive Sym Lib.SchLib | Resistor | Passive Pad Lib.PcbLib | RES0402 | RC0402FR-0736R5L | Yageo | GENERAL PURPOSE CHIP RESISTORS | C:\Altium Libraries\Passives Library\DataSheet\GENERAL PURPOSE CHIP RESISTORS (Yageo).pdf | GENERAL PURPOSE CHIP RESISTORS RES0402 36R5±1% 50V 0.0625W
R0152 | 0402 (1*0.5mm) | 37R4 | ±1% | 50V | 0.0625W | RES0402 37R4±1% | Passive Sym Lib.SchLib | Resistor | Passive Pad Lib.PcbLib | RES0402 | RC0402FR-0737R4L | Yageo | GENERAL PURPOSE CHIP RESISTORS | C:\Altium Libraries\Passives Library\DataSheet\GENERAL PURPOSE CHIP RESISTORS (Yageo).pdf | GENERAL PURPOSE CHIP RESISTORS RES0402 37R4±1% 50V 0.0625W
R0153 | 0402 (1*0.5mm) | 38R3 | ±1% | 50V | 0.0625W | RES0402 38R3±1% | Passive Sym Lib.SchLib | Resistor | Passive Pad Lib.PcbLib | RES0402 | RC0402FR-0738R3L | Yageo | GENERAL PURPOSE CHIP RESISTORS | C:\Altium Libraries\Passives Library\DataSheet\GENERAL PURPOSE CHIP RESISTORS (Yageo).pdf | GENERAL PURPOSE CHIP RESISTORS RES0402 38R3±1% 50V 0.0625W
R0154 | 0402 (1*0.5mm) | 39R2 | ±1% | 50V | 0.0625W | RES0402 39R2±1% | Passive Sym Lib.SchLib | Resistor | Passive Pad Lib.PcbLib | RES0402 | RC0402FR-0739R2L | Yageo | GENERAL PURPOSE CHIP RESISTORS | C:\Altium Libraries\Passives Library\DataSheet\GENERAL PURPOSE CHIP RESISTORS (Yageo).pdf | GENERAL PURPOSE CHIP RESISTORS RES0402 39R2±1% 50V 0.0625W
R0155 | 0402 (1*0.5mm) | 40R2 | ±1% | 50V | 0.0625W | RES0402 40R2±1% | Passive Sym Lib.SchLib | Resistor | Passive Pad Lib.PcbLib | RES0402 | RC0402FR-0740R2L | Yageo | GENERAL PURPOSE CHIP RESISTORS | C:\Altium Libraries\Passives Library\DataSheet\GENERAL PURPOSE CHIP RESISTORS (Yageo).pdf | GENERAL PURPOSE CHIP RESISTORS RES0402 40R2±1% 50V 0.0625W
R0156 | 0402 (1*0.5mm) | 41R2 | ±1% | 50V | 0.0625W | RES0402 41R2±1% | Passive Sym Lib.SchLib | Resistor | Passive Pad Lib.PcbLib | RES0402 | RC0402FR-0741R2L | Yageo | GENERAL PURPOSE CHIP RESISTORS | C:\Altium Libraries\Passives Library\DataSheet\GENERAL PURPOSE CHIP RESISTORS (Yageo).pdf | GENERAL PURPOSE CHIP RESISTORS RES0402 41R2±1% 50V 0.0625W
R0157 | 0402 (1*0.5mm) | 42R2 | ±1% | 50V | 0.0625W | RES0402 42R2±1% | Passive Sym Lib.SchLib | Resistor | Passive Pad Lib.PcbLib | RES0402 | RC0402FR-0742R2L | Yageo | GENERAL PURPOSE CHIP RESISTORS | C:\Altium Libraries\Passives Library\DataSheet\GENERAL PURPOSE CHIP RESISTORS (Yageo).pdf | GENERAL PURPOSE CHIP RESISTORS RES0402 42R2±1% 50V 0.0625W
R0158 | 0402 (1*0.5mm) | 43R2 | ±1% | 50V | 0.0625W | RES0402 43R2±1% | Passive Sym Lib.SchLib | Resistor | Passive Pad Lib.PcbLib | RES0402 | RC0402FR-0743R2L | Yageo | GENERAL PURPOSE CHIP RESISTORS | C:\Altium Libraries\Passives Library\DataSheet\GENERAL PURPOSE CHIP RESISTORS (Yageo).pdf | GENERAL PURPOSE CHIP RESISTORS RES0402 43R2±1% 50V 0.0625W
R0159 | 0402 (1*0.5mm) | 44R2 | ±1% | 50V | 0.0625W | RES0402 44R2±1% | Passive Sym Lib.SchLib | Resistor | Passive Pad Lib.PcbLib | RES0402 | RC0402FR-0744R2L | Yageo | GENERAL PURPOSE CHIP RESISTORS | C:\Altium Libraries\Passives Library\DataSheet\GENERAL PURPOSE CHIP RESISTORS (Yageo).pdf | GENERAL PURPOSE CHIP RESISTORS RES0402 44R2±1% 50V 0.0625W
R0160 | 0402 (1*0.5mm) | 45R3 | ±1% | 50V | 0.0625W | RES0402 45R3±1% | Passive Sym Lib.SchLib | Resistor | Passive Pad Lib.PcbLib | RES0402 | RC0402FR-0745R3L | Yageo | GENERAL PURPOSE CHIP RESISTORS | C:\Altium Libraries\Passives Library\DataSheet\GENERAL PURPOSE CHIP RESISTORS (Yageo).pdf | GENERAL PURPOSE CHIP RESISTORS RES0402 45R3±1% 50V 0.0625W
R0161 | 0402 (1*0.5mm) | 46R4 | ±1% | 50V | 0.0625W | RES0402 46R4±1% | Passive Sym Lib.SchLib | Resistor | Passive Pad Lib.PcbLib | RES0402 | RC0402FR-0746R4L | Yageo | GENERAL PURPOSE CHIP RESISTORS | C:\Altium Libraries\Passives Library\DataSheet\GENERAL PURPOSE CHIP RESISTORS (Yageo).pdf | GENERAL PURPOSE CHIP RESISTORS RES0402 46R4±1% 50V 0.0625W
R0162 | 0402 (1*0.5mm) | 47R5 | ±1% | 50V | 0.0625W | RES0402 47R5±1% | Passive Sym Lib.SchLib | Resistor | Passive Pad Lib.PcbLib | RES0402 | RC0402FR-0747R5L | Yageo | GENERAL PURPOSE CHIP RESISTORS | C:\Altium Libraries\Passives Library\DataSheet\GENERAL PURPOSE CHIP RESISTORS (Yageo).pdf | GENERAL PURPOSE CHIP RESISTORS RES0402 47R5±1% 50V 0.0625W
R0163 | 0402 (1*0.5mm) | 48R7 | ±1% | 50V | 0.0625W | RES0402 48R7±1% | Passive Sym Lib.SchLib | Resistor | Passive Pad Lib.PcbLib | RES0402 | RC0402FR-0748R7L | Yageo | GENERAL PURPOSE CHIP RESISTORS | C:\Altium Libraries\Passives Library\DataSheet\GENERAL PURPOSE CHIP RESISTORS (Yageo).pdf | GENERAL PURPOSE CHIP RESISTORS RES0402 48R7±1% 50V 0.0625W
R0164 | 0402 (1*0.5mm) | 49R9 | ±1% | 50V | 0.0625W | RES0402 49R9±1% | Passive Sym Lib.SchLib | Resistor | Passive Pad Lib.PcbLib | RES0402 | RC0402FR-0749R9L | Yageo | GENERAL PURPOSE CHIP RESISTORS | C:\Altium Libraries\Passives Library\DataSheet\GENERAL PURPOSE CHIP RESISTORS (Yageo).pdf | GENERAL PURPOSE CHIP RESISTORS RES0402 49R9±1% 50V 0.0625W
R0165 | 0402 (1*0.5mm) | 51R1 | ±1% | 50V | 0.0625W | RES0402 51R1±1% | Passive Sym Lib.SchLib | Resistor | Passive Pad Lib.PcbLib | RES0402 | RC0402FR-0751R1L | Yageo | GENERAL PURPOSE CHIP RESISTORS | C:\Altium Libraries\Passives Library\DataSheet\GENERAL PURPOSE CHIP RESISTORS (Yageo).pdf | GENERAL PURPOSE CHIP RESISTORS RES0402 51R1±1% 50V 0.0625W
R0166 | 0402 (1*0.5mm) | 52R3 | ±1% | 50V | 0.0625W | RES0402 52R3±1% | Passive Sym Lib.SchLib | Resistor | Passive Pad Lib.PcbLib | RES0402 | RC0402FR-0752R3L | Yageo | GENERAL PURPOSE CHIP RESISTORS | C:\Altium Libraries\Passives Library\DataSheet\GENERAL PURPOSE CHIP RESISTORS (Yageo).pdf | GENERAL PURPOSE CHIP RESISTORS RES0402 52R3±1% 50V 0.0625W
R0167 | 0402 (1*0.5mm) | 53R6 | ±1% | 50V | 0.0625W | RES0402 53R6±1% | Passive Sym Lib.SchLib | Resistor | Passive Pad Lib.PcbLib | RES0402 | RC0402FR-0753R6L | Yageo | GENERAL PURPOSE CHIP RESISTORS | C:\Altium Libraries\Passives Library\DataSheet\GENERAL PURPOSE CHIP RESISTORS (Yageo).pdf | GENERAL PURPOSE CHIP RESISTORS RES0402 53R6±1% 50V 0.0625W
R0168 | 0402 (1*0.5mm) | 54R9 | ±1% | 50V | 0.0625W | RES0402 54R9±1% | Passive Sym Lib.SchLib | Resistor | Passive Pad Lib.PcbLib | RES0402 | RC0402FR-0754R9L | Yageo | GENERAL PURPOSE CHIP RESISTORS | C:\Altium Libraries\Passives Library\DataSheet\GENERAL PURPOSE CHIP RESISTORS (Yageo).pdf | GENERAL PURPOSE CHIP RESISTORS RES0402 54R9±1% 50V 0.0625W
R0169 | 0402 (1*0.5mm) | 56R2 | ±1% | 50V | 0.0625W | RES0402 56R2±1% | Passive Sym Lib.SchLib | Resistor | Passive Pad Lib.PcbLib | RES0402 | RC0402FR-0756R2L | Yageo | GENERAL PURPOSE CHIP RESISTORS | C:\Altium Libraries\Passives Library\DataSheet\GENERAL PURPOSE CHIP RESISTORS (Yageo).pdf | GENERAL PURPOSE CHIP RESISTORS RES0402 56R2±1% 50V 0.0625W
R0170 | 0402 (1*0.5mm) | 57R6 | ±1% | 50V | 0.0625W | RES0402 57R6±1% | Passive Sym Lib.SchLib | Resistor | Passive Pad Lib.PcbLib | RES0402 | RC0402FR-0757R6L | Yageo | GENERAL PURPOSE CHIP RESISTORS | C:\Altium Libraries\Passives Library\DataSheet\GENERAL PURPOSE CHIP RESISTORS (Yageo).pdf | GENERAL PURPOSE CHIP RESISTORS RES0402 57R6±1% 50V 0.0625W
R0171 | 0402 (1*0.5mm) | 59R | ±1% | 50V | 0.0625W | RES0402 59R±1% | Passive Sym Lib.SchLib | Resistor | Passive Pad Lib.PcbLib | RES0402 | RC0402FR-0759RL | Yageo | GENERAL PURPOSE CHIP RESISTORS | C:\Altium Libraries\Passives Library\DataSheet\GENERAL PURPOSE CHIP RESISTORS (Yageo).pdf | GENERAL PURPOSE CHIP RESISTORS RES0402 59R±1% 50V 0.0625W
R0172 | 0402 (1*0.5mm) | 60R4 | ±1% | 50V | 0.0625W | RES0402 60R4±1% | Passive Sym Lib.SchLib | Resistor | Passive Pad Lib.PcbLib | RES0402 | RC0402FR-0760R4L | Yageo | GENERAL PURPOSE CHIP RESISTORS | C:\Altium Libraries\Passives Library\DataSheet\GENERAL PURPOSE CHIP RESISTORS (Yageo).pdf | GENERAL PURPOSE CHIP RESISTORS RES0402 60R4±1% 50V 0.0625W
R0173 | 0402 (1*0.5mm) | 61R9 | ±1% | 50V | 0.0625W | RES0402 61R9±1% | Passive Sym Lib.SchLib | Resistor | Passive Pad Lib.PcbLib | RES0402 | RC0402FR-0761R9L | Yageo | GENERAL PURPOSE CHIP RESISTORS | C:\Altium Libraries\Passives Library\DataSheet\GENERAL PURPOSE CHIP RESISTORS (Yageo).pdf | GENERAL PURPOSE CHIP RESISTORS RES0402 61R9±1% 50V 0.0625W
R0174 | 0402 (1*0.5mm) | 63R4 | ±1% | 50V | 0.0625W | RES0402 63R4±1% | Passive Sym Lib.SchLib | Resistor | Passive Pad Lib.PcbLib | RES0402 | RC0402FR-0763R4L | Yageo | GENERAL PURPOSE CHIP RESISTORS | C:\Altium Libraries\Passives Library\DataSheet\GENERAL PURPOSE CHIP RESISTORS (Yageo).pdf | GENERAL PURPOSE CHIP RESISTORS RES0402 63R4±1% 50V 0.0625W
R0175 | 0402 (1*0.5mm) | 64R9 | ±1% | 50V | 0.0625W | RES0402 64R9±1% | Passive Sym Lib.SchLib | Resistor | Passive Pad Lib.PcbLib | RES0402 | RC0402FR-0764R9L | Yageo | GENERAL PURPOSE CHIP RESISTORS | C:\Altium Libraries\Passives Library\DataSheet\GENERAL PURPOSE CHIP RESISTORS (Yageo).pdf | GENERAL PURPOSE CHIP RESISTORS RES0402 64R9±1% 50V 0.0625W
R0176 | 0402 (1*0.5mm) | 66R5 | ±1% | 50V | 0.0625W | RES0402 66R5±1% | Passive Sym Lib.SchLib | Resistor | Passive Pad Lib.PcbLib | RES0402 | RC0402FR-0766R5L | Yageo | GENERAL PURPOSE CHIP RESISTORS | C:\Altium Libraries\Passives Library\DataSheet\GENERAL PURPOSE CHIP RESISTORS (Yageo).pdf | GENERAL PURPOSE CHIP RESISTORS RES0402 66R5±1% 50V 0.0625W
R0177 | 0402 (1*0.5mm) | 68R1 | ±1% | 50V | 0.0625W | RES0402 68R1±1% | Passive Sym Lib.SchLib | Resistor | Passive Pad Lib.PcbLib | RES0402 | RC0402FR-0768R1L | Yageo | GENERAL PURPOSE CHIP RESISTORS | C:\Altium Libraries\Passives Library\DataSheet\GENERAL PURPOSE CHIP RESISTORS (Yageo).pdf | GENERAL PURPOSE CHIP RESISTORS RES0402 68R1±1% 50V 0.0625W
R0178 | 0402 (1*0.5mm) | 69R8 | ±1% | 50V | 0.0625W | RES0402 69R8±1% | Passive Sym Lib.SchLib | Resistor | Passive Pad Lib.PcbLib | RES0402 | RC0402FR-0769R8L | Yageo | GENERAL PURPOSE CHIP RESISTORS | C:\Altium Libraries\Passives Library\DataSheet\GENERAL PURPOSE CHIP RESISTORS (Yageo).pdf | GENERAL PURPOSE CHIP RESISTORS RES0402 69R8±1% 50V 0.0625W
R0179 | 0402 (1*0.5mm) | 71R5 | ±1% | 50V | 0.0625W | RES0402 71R5±1% | Passive Sym Lib.SchLib | Resistor | Passive Pad Lib.PcbLib | RES0402 | RC0402FR-0771R5L | Yageo | GENERAL PURPOSE CHIP RESISTORS | C:\Altium Libraries\Passives Library\DataSheet\GENERAL PURPOSE CHIP RESISTORS (Yageo).pdf | GENERAL PURPOSE CHIP RESISTORS RES0402 71R5±1% 50V 0.0625W
R0180 | 0402 (1*0.5mm) | 73R2 | ±1% | 50V | 0.0625W | RES0402 73R2±1% | Passive Sym Lib.SchLib | Resistor | Passive Pad Lib.PcbLib | RES0402 | RC0402FR-0773R2L | Yageo | GENERAL PURPOSE CHIP RESISTORS | C:\Altium Libraries\Passives Library\DataSheet\GENERAL PURPOSE CHIP RESISTORS (Yageo).pdf | GENERAL PURPOSE CHIP RESISTORS RES0402 73R2±1% 50V 0.0625W
R0181 | 0402 (1*0.5mm) | 75R | ±1% | 50V | 0.0625W | RES0402 75R±1% | Passive Sym Lib.SchLib | Resistor | Passive Pad Lib.PcbLib | RES0402 | RC0402FR-0775RL | Yageo | GENERAL PURPOSE CHIP RESISTORS | C:\Altium Libraries\Passives Library\DataSheet\GENERAL PURPOSE CHIP RESISTORS (Yageo).pdf | GENERAL PURPOSE CHIP RESISTORS RES0402 75R±1% 50V 0.0625W
R0182 | 0402 (1*0.5mm) | 76R8 | ±1% | 50V | 0.0625W | RES0402 76R8±1% | Passive Sym Lib.SchLib | Resistor | Passive Pad Lib.PcbLib | RES0402 | RC0402FR-0776R8L | Yageo | GENERAL PURPOSE CHIP RESISTORS | C:\Altium Libraries\Passives Library\DataSheet\GENERAL PURPOSE CHIP RESISTORS (Yageo).pdf | GENERAL PURPOSE CHIP RESISTORS RES0402 76R8±1% 50V 0.0625W
R0183 | 0402 (1*0.5mm) | 78R7 | ±1% | 50V | 0.0625W | RES0402 78R7±1% | Passive Sym Lib.SchLib | Resistor | Passive Pad Lib.PcbLib | RES0402 | RC0402FR-0778R7L | Yageo | GENERAL PURPOSE CHIP RESISTORS | C:\Altium Libraries\Passives Library\DataSheet\GENERAL PURPOSE CHIP RESISTORS (Yageo).pdf | GENERAL PURPOSE CHIP RESISTORS RES0402 78R7±1% 50V 0.0625W
R0184 | 0402 (1*0.5mm) | 80R6 | ±1% | 50V | 0.0625W | RES0402 80R6±1% | Passive Sym Lib.SchLib | Resistor | Passive Pad Lib.PcbLib | RES0402 | RC0402FR-0780R6L | Yageo | GENERAL PURPOSE CHIP RESISTORS | C:\Altium Libraries\Passives Library\DataSheet\GENERAL PURPOSE CHIP RESISTORS (Yageo).pdf | GENERAL PURPOSE CHIP RESISTORS RES0402 80R6±1% 50V 0.0625W
R0185 | 0402 (1*0.5mm) | 82R5 | ±1% | 50V | 0.0625W | RES0402 82R5±1% | Passive Sym Lib.SchLib | Resistor | Passive Pad Lib.PcbLib | RES0402 | RC0402FR-0782R5L | Yageo | GENERAL PURPOSE CHIP RESISTORS | C:\Altium Libraries\Passives Library\DataSheet\GENERAL PURPOSE CHIP RESISTORS (Yageo).pdf | GENERAL PURPOSE CHIP RESISTORS RES0402 82R5±1% 50V 0.0625W
R0186 | 0402 (1*0.5mm) | 84R5 | ±1% | 50V | 0.0625W | RES0402 84R5±1% | Passive Sym Lib.SchLib | Resistor | Passive Pad Lib.PcbLib | RES0402 | RC0402FR-0784R5L | Yageo | GENERAL PURPOSE CHIP RESISTORS | C:\Altium Libraries\Passives Library\DataSheet\GENERAL PURPOSE CHIP RESISTORS (Yageo).pdf | GENERAL PURPOSE CHIP RESISTORS RES0402 84R5±1% 50V 0.0625W
R0187 | 0402 (1*0.5mm) | 86R6 | ±1% | 50V | 0.0625W | RES0402 86R6±1% | Passive Sym Lib.SchLib | Resistor | Passive Pad Lib.PcbLib | RES0402 | RC0402FR-0786R6L | Yageo | GENERAL PURPOSE CHIP RESISTORS | C:\Altium Libraries\Passives Library\DataSheet\GENERAL PURPOSE CHIP RESISTORS (Yageo).pdf | GENERAL PURPOSE CHIP RESISTORS RES0402 86R6±1% 50V 0.0625W
R0188 | 0402 (1*0.5mm) | 88R7 | ±1% | 50V | 0.0625W | RES0402 88R7±1% | Passive Sym Lib.SchLib | Resistor | Passive Pad Lib.PcbLib | RES0402 | RC0402FR-0788R7L | Yageo | GENERAL PURPOSE CHIP RESISTORS | C:\Altium Libraries\Passives Library\DataSheet\GENERAL PURPOSE CHIP RESISTORS (Yageo).pdf | GENERAL PURPOSE CHIP RESISTORS RES0402 88R7±1% 50V 0.0625W
R0189 | 0402 (1*0.5mm) | 90R9 | ±1% | 50V | 0.0625W | RES0402 90R9±1% | Passive Sym Lib.SchLib | Resistor | Passive Pad Lib.PcbLib | RES0402 | RC0402FR-0790R9L | Yageo | GENERAL PURPOSE CHIP RESISTORS | C:\Altium Libraries\Passives Library\DataSheet\GENERAL PURPOSE CHIP RESISTORS (Yageo).pdf | GENERAL PURPOSE CHIP RESISTORS RES0402 90R9±1% 50V 0.0625W
R0190 | 0402 (1*0.5mm) | 93R1 | ±1% | 50V | 0.0625W | RES0402 93R1±1% | Passive Sym Lib.SchLib | Resistor | Passive Pad Lib.PcbLib | RES0402 | RC0402FR-0793R1L | Yageo | GENERAL PURPOSE CHIP RESISTORS | C:\Altium Libraries\Passives Library\DataSheet\GENERAL PURPOSE CHIP RESISTORS (Yageo).pdf | GENERAL PURPOSE CHIP RESISTORS RES0402 93R1±1% 50V 0.0625W
R0191 | 0402 (1*0.5mm) | 95R3 | ±1% | 50V | 0.0625W | RES0402 95R3±1% | Passive Sym Lib.SchLib | Resistor | Passive Pad Lib.PcbLib | RES0402 | RC0402FR-0795R3L | Yageo | GENERAL PURPOSE CHIP RESISTORS | C:\Altium Libraries\Passives Library\DataSheet\GENERAL PURPOSE CHIP RESISTORS (Yageo).pdf | GENERAL PURPOSE CHIP RESISTORS RES0402 95R3±1% 50V 0.0625W
R0192 | 0402 (1*0.5mm) | 97R6 | ±1% | 50V | 0.0625W | RES0402 97R6±1% | Passive Sym Lib.SchLib | Resistor | Passive Pad Lib.PcbLib | RES0402 | RC0402FR-0797R6L | Yageo | GENERAL PURPOSE CHIP RESISTORS | C:\Altium Libraries\Passives Library\DataSheet\GENERAL PURPOSE CHIP RESISTORS (Yageo).pdf | GENERAL PURPOSE CHIP RESISTORS RES0402 97R6±1% 50V 0.0625W
R0193 | 0402 (1*0.5mm) | 100R | ±1% | 50V | 0.0625W | RES0402 100R±1% | Passive Sym Lib.SchLib | Resistor | Passive Pad Lib.PcbLib | RES0402 | RC0402FR-07100RL | Yageo | GENERAL PURPOSE CHIP RESISTORS | C:\Altium Libraries\Passives Library\DataSheet\GENERAL PURPOSE CHIP RESISTORS (Yageo).pdf | GENERAL PURPOSE CHIP RESISTORS RES0402 100R±1% 50V 0.0625W
R0194 | 0402 (1*0.5mm) | 102R | ±1% | 50V | 0.0625W | RES0402 102R±1% | Passive Sym Lib.SchLib | Resistor | Passive Pad Lib.PcbLib | RES0402 | RC0402FR-07102RL | Yageo | GENERAL PURPOSE CHIP RESISTORS | C:\Altium Libraries\Passives Library\DataSheet\GENERAL PURPOSE CHIP RESISTORS (Yageo).pdf | GENERAL PURPOSE CHIP RESISTORS RES0402 102R±1% 50V 0.0625W
R0195 | 0402 (1*0.5mm) | 105R | ±1% | 50V | 0.0625W | RES0402 105R±1% | Passive Sym Lib.SchLib | Resistor | Passive Pad Lib.PcbLib | RES0402 | RC0402FR-07105RL | Yageo | GENERAL PURPOSE CHIP RESISTORS | C:\Altium Libraries\Passives Library\DataSheet\GENERAL PURPOSE CHIP RESISTORS (Yageo).pdf | GENERAL PURPOSE CHIP RESISTORS RES0402 105R±1% 50V 0.0625W
R0196 | 0402 (1*0.5mm) | 107R | ±1% | 50V | 0.0625W | RES0402 107R±1% | Passive Sym Lib.SchLib | Resistor | Passive Pad Lib.PcbLib | RES0402 | RC0402FR-07107RL | Yageo | GENERAL PURPOSE CHIP RESISTORS | C:\Altium Libraries\Passives Library\DataSheet\GENERAL PURPOSE CHIP RESISTORS (Yageo).pdf | GENERAL PURPOSE CHIP RESISTORS RES0402 107R±1% 50V 0.0625W
R0197 | 0402 (1*0.5mm) | 110R | ±1% | 50V | 0.0625W | RES0402 110R±1% | Passive Sym Lib.SchLib | Resistor | Passive Pad Lib.PcbLib | RES0402 | RC0402FR-07110RL | Yageo | GENERAL PURPOSE CHIP RESISTORS | C:\Altium Libraries\Passives Library\DataSheet\GENERAL PURPOSE CHIP RESISTORS (Yageo).pdf | GENERAL PURPOSE CHIP RESISTORS RES0402 110R±1% 50V 0.0625W
R0198 | 0402 (1*0.5mm) | 113R | ±1% | 50V | 0.0625W | RES0402 113R±1% | Passive Sym Lib.SchLib | Resistor | Passive Pad Lib.PcbLib | RES0402 | RC0402FR-07113RL | Yageo | GENERAL PURPOSE CHIP RESISTORS | C:\Altium Libraries\Passives Library\DataSheet\GENERAL PURPOSE CHIP RESISTORS (Yageo).pdf | GENERAL PURPOSE CHIP RESISTORS RES0402 113R±1% 50V 0.0625W
R0199 | 0402 (1*0.5mm) | 115R | ±1% | 50V | 0.0625W | RES0402 115R±1% | Passive Sym Lib.SchLib | Resistor | Passive Pad Lib.PcbLib | RES0402 | RC0402FR-07115RL | Yageo | GENERAL PURPOSE CHIP RESISTORS | C:\Altium Libraries\Passives Library\DataSheet\GENERAL PURPOSE CHIP RESISTORS (Yageo).pdf | GENERAL PURPOSE CHIP RESISTORS RES0402 115R±1% 50V 0.0625W
R0200 | 0402 (1*0.5mm) | 118R | ±1% | 50V | 0.0625W | RES0402 118R±1% | Passive Sym Lib.SchLib | Resistor | Passive Pad Lib.PcbLib | RES0402 | RC0402FR-07118RL | Yageo | GENERAL PURPOSE CHIP RESISTORS | C:\Altium Libraries\Passives Library\DataSheet\GENERAL PURPOSE CHIP RESISTORS (Yageo).pdf | GENERAL PURPOSE CHIP RESISTORS RES0402 118R±1% 50V 0.0625W
R0201 | 0402 (1*0.5mm) | 121R | ±1% | 50V | 0.0625W | RES0402 121R±1% | Passive Sym Lib.SchLib | Resistor | Passive Pad Lib.PcbLib | RES0402 | RC0402FR-07121RL | Yageo | GENERAL PURPOSE CHIP RESISTORS | C:\Altium Libraries\Passives Library\DataSheet\GENERAL PURPOSE CHIP RESISTORS (Yageo).pdf | GENERAL PURPOSE CHIP RESISTORS RES0402 121R±1% 50V 0.0625W
R0202 | 0402 (1*0.5mm) | 124R | ±1% | 50V | 0.0625W | RES0402 124R±1% | Passive Sym Lib.SchLib | Resistor | Passive Pad Lib.PcbLib | RES0402 | RC0402FR-07124RL | Yageo | GENERAL PURPOSE CHIP RESISTORS | C:\Altium Libraries\Passives Library\DataSheet\GENERAL PURPOSE CHIP RESISTORS (Yageo).pdf | GENERAL PURPOSE CHIP RESISTORS RES0402 124R±1% 50V 0.0625W
R0203 | 0402 (1*0.5mm) | 127R | ±1% | 50V | 0.0625W | RES0402 127R±1% | Passive Sym Lib.SchLib | Resistor | Passive Pad Lib.PcbLib | RES0402 | RC0402FR-07127RL | Yageo | GENERAL PURPOSE CHIP RESISTORS | C:\Altium Libraries\Passives Library\DataSheet\GENERAL PURPOSE CHIP RESISTORS (Yageo).pdf | GENERAL PURPOSE CHIP RESISTORS RES0402 127R±1% 50V 0.0625W
R0204 | 0402 (1*0.5mm) | 130R | ±1% | 50V | 0.0625W | RES0402 130R±1% | Passive Sym Lib.SchLib | Resistor | Passive Pad Lib.PcbLib | RES0402 | RC0402FR-07130RL | Yageo | GENERAL PURPOSE CHIP RESISTORS | C:\Altium Libraries\Passives Library\DataSheet\GENERAL PURPOSE CHIP RESISTORS (Yageo).pdf | GENERAL PURPOSE CHIP RESISTORS RES0402 130R±1% 50V 0.0625W
R0205 | 0402 (1*0.5mm) | 133R | ±1% | 50V | 0.0625W | RES0402 133R±1% | Passive Sym Lib.SchLib | Resistor | Passive Pad Lib.PcbLib | RES0402 | RC0402FR-07133RL | Yageo | GENERAL PURPOSE CHIP RESISTORS | C:\Altium Libraries\Passives Library\DataSheet\GENERAL PURPOSE CHIP RESISTORS (Yageo).pdf | GENERAL PURPOSE CHIP RESISTORS RES0402 133R±1% 50V 0.0625W
R0206 | 0402 (1*0.5mm) | 137R | ±1% | 50V | 0.0625W | RES0402 137R±1% | Passive Sym Lib.SchLib | Resistor | Passive Pad Lib.PcbLib | RES0402 | RC0402FR-07137RL | Yageo | GENERAL PURPOSE CHIP RESISTORS | C:\Altium Libraries\Passives Library\DataSheet\GENERAL PURPOSE CHIP RESISTORS (Yageo).pdf | GENERAL PURPOSE CHIP RESISTORS RES0402 137R±1% 50V 0.0625W
R0207 | 0402 (1*0.5mm) | 140R | ±1% | 50V | 0.0625W | RES0402 140R±1% | Passive Sym Lib.SchLib | Resistor | Passive Pad Lib.PcbLib | RES0402 | RC0402FR-07140RL | Yageo | GENERAL PURPOSE CHIP RESISTORS | C:\Altium Libraries\Passives Library\DataSheet\GENERAL PURPOSE CHIP RESISTORS (Yageo).pdf | GENERAL PURPOSE CHIP RESISTORS RES0402 140R±1% 50V 0.0625W
R0208 | 0402 (1*0.5mm) | 143R | ±1% | 50V | 0.0625W | RES0402 143R±1% | Passive Sym Lib.SchLib | Resistor | Passive Pad Lib.PcbLib | RES0402 | RC0402FR-07143RL | Yageo | GENERAL PURPOSE CHIP RESISTORS | C:\Altium Libraries\Passives Library\DataSheet\GENERAL PURPOSE CHIP RESISTORS (Yageo).pdf | GENERAL PURPOSE CHIP RESISTORS RES0402 143R±1% 50V 0.0625W
R0209 | 0402 (1*0.5mm) | 147R | ±1% | 50V | 0.0625W | RES0402 147R±1% | Passive Sym Lib.SchLib | Resistor | Passive Pad Lib.PcbLib | RES0402 | RC0402FR-07147RL | Yageo | GENERAL PURPOSE CHIP RESISTORS | C:\Altium Libraries\Passives Library\DataSheet\GENERAL PURPOSE CHIP RESISTORS (Yageo).pdf | GENERAL PURPOSE CHIP RESISTORS RES0402 147R±1% 50V 0.0625W
R0210 | 0402 (1*0.5mm) | 150R | ±1% | 50V | 0.0625W | RES0402 150R±1% | Passive Sym Lib.SchLib | Resistor | Passive Pad Lib.PcbLib | RES0402 | RC0402FR-07150RL | Yageo | GENERAL PURPOSE CHIP RESISTORS | C:\Altium Libraries\Passives Library\DataSheet\GENERAL PURPOSE CHIP RESISTORS (Yageo).pdf | GENERAL PURPOSE CHIP RESISTORS RES0402 150R±1% 50V 0.0625W
R0211 | 0402 (1*0.5mm) | 154R | ±1% | 50V | 0.0625W | RES0402 154R±1% | Passive Sym Lib.SchLib | Resistor | Passive Pad Lib.PcbLib | RES0402 | RC0402FR-07154RL | Yageo | GENERAL PURPOSE CHIP RESISTORS | C:\Altium Libraries\Passives Library\DataSheet\GENERAL PURPOSE CHIP RESISTORS (Yageo).pdf | GENERAL PURPOSE CHIP RESISTORS RES0402 154R±1% 50V 0.0625W
R0212 | 0402 (1*0.5mm) | 158R | ±1% | 50V | 0.0625W | RES0402 158R±1% | Passive Sym Lib.SchLib | Resistor | Passive Pad Lib.PcbLib | RES0402 | RC0402FR-07158RL | Yageo | GENERAL PURPOSE CHIP RESISTORS | C:\Altium Libraries\Passives Library\DataSheet\GENERAL PURPOSE CHIP RESISTORS (Yageo).pdf | GENERAL PURPOSE CHIP RESISTORS RES0402 158R±1% 50V 0.0625W
R0213 | 0402 (1*0.5mm) | 162R | ±1% | 50V | 0.0625W | RES0402 162R±1% | Passive Sym Lib.SchLib | Resistor | Passive Pad Lib.PcbLib | RES0402 | RC0402FR-07162RL | Yageo | GENERAL PURPOSE CHIP RESISTORS | C:\Altium Libraries\Passives Library\DataSheet\GENERAL PURPOSE CHIP RESISTORS (Yageo).pdf | GENERAL PURPOSE CHIP RESISTORS RES0402 162R±1% 50V 0.0625W
R0214 | 0402 (1*0.5mm) | 165R | ±1% | 50V | 0.0625W | RES0402 165R±1% | Passive Sym Lib.SchLib | Resistor | Passive Pad Lib.PcbLib | RES0402 | RC0402FR-07165RL | Yageo | GENERAL PURPOSE CHIP RESISTORS | C:\Altium Libraries\Passives Library\DataSheet\GENERAL PURPOSE CHIP RESISTORS (Yageo).pdf | GENERAL PURPOSE CHIP RESISTORS RES0402 165R±1% 50V 0.0625W
R0215 | 0402 (1*0.5mm) | 169R | ±1% | 50V | 0.0625W | RES0402 169R±1% | Passive Sym Lib.SchLib | Resistor | Passive Pad Lib.PcbLib | RES0402 | RC0402FR-07169RL | Yageo | GENERAL PURPOSE CHIP RESISTORS | C:\Altium Libraries\Passives Library\DataSheet\GENERAL PURPOSE CHIP RESISTORS (Yageo).pdf | GENERAL PURPOSE CHIP RESISTORS RES0402 169R±1% 50V 0.0625W
R0216 | 0402 (1*0.5mm) | 174R | ±1% | 50V | 0.0625W | RES0402 174R±1% | Passive Sym Lib.SchLib | Resistor | Passive Pad Lib.PcbLib | RES0402 | RC0402FR-07174RL | Yageo | GENERAL PURPOSE CHIP RESISTORS | C:\Altium Libraries\Passives Library\DataSheet\GENERAL PURPOSE CHIP RESISTORS (Yageo).pdf | GENERAL PURPOSE CHIP RESISTORS RES0402 174R±1% 50V 0.0625W
R0217 | 0402 (1*0.5mm) | 178R | ±1% | 50V | 0.0625W | RES0402 178R±1% | Passive Sym Lib.SchLib | Resistor | Passive Pad Lib.PcbLib | RES0402 | RC0402FR-07178RL | Yageo | GENERAL PURPOSE CHIP RESISTORS | C:\Altium Libraries\Passives Library\DataSheet\GENERAL PURPOSE CHIP RESISTORS (Yageo).pdf | GENERAL PURPOSE CHIP RESISTORS RES0402 178R±1% 50V 0.0625W
R0218 | 0402 (1*0.5mm) | 182R | ±1% | 50V | 0.0625W | RES0402 182R±1% | Passive Sym Lib.SchLib | Resistor | Passive Pad Lib.PcbLib | RES0402 | RC0402FR-07182RL | Yageo | GENERAL PURPOSE CHIP RESISTORS | C:\Altium Libraries\Passives Library\DataSheet\GENERAL PURPOSE CHIP RESISTORS (Yageo).pdf | GENERAL PURPOSE CHIP RESISTORS RES0402 182R±1% 50V 0.0625W
R0219 | 0402 (1*0.5mm) | 187R | ±1% | 50V | 0.0625W | RES0402 187R±1% | Passive Sym Lib.SchLib | Resistor | Passive Pad Lib.PcbLib | RES0402 | RC0402FR-07187RL | Yageo | GENERAL PURPOSE CHIP RESISTORS | C:\Altium Libraries\Passives Library\DataSheet\GENERAL PURPOSE CHIP RESISTORS (Yageo).pdf | GENERAL PURPOSE CHIP RESISTORS RES0402 187R±1% 50V 0.0625W
R0220 | 0402 (1*0.5mm) | 191R | ±1% | 50V | 0.0625W | RES0402 191R±1% | Passive Sym Lib.SchLib | Resistor | Passive Pad Lib.PcbLib | RES0402 | RC0402FR-07191RL | Yageo | GENERAL PURPOSE CHIP RESISTORS | C:\Altium Libraries\Passives Library\DataSheet\GENERAL PURPOSE CHIP RESISTORS (Yageo).pdf | GENERAL PURPOSE CHIP RESISTORS RES0402 191R±1% 50V 0.0625W
R0221 | 0402 (1*0.5mm) | 196R | ±1% | 50V | 0.0625W | RES0402 196R±1% | Passive Sym Lib.SchLib | Resistor | Passive Pad Lib.PcbLib | RES0402 | RC0402FR-07196RL | Yageo | GENERAL PURPOSE CHIP RESISTORS | C:\Altium Libraries\Passives Library\DataSheet\GENERAL PURPOSE CHIP RESISTORS (Yageo).pdf | GENERAL PURPOSE CHIP RESISTORS RES0402 196R±1% 50V 0.0625W
R0222 | 0402 (1*0.5mm) | 200R | ±1% | 50V | 0.0625W | RES0402 200R±1% | Passive Sym Lib.SchLib | Resistor | Passive Pad Lib.PcbLib | RES0402 | RC0402FR-07200RL | Yageo | GENERAL PURPOSE CHIP RESISTORS | C:\Altium Libraries\Passives Library\DataSheet\GENERAL PURPOSE CHIP RESISTORS (Yageo).pdf | GENERAL PURPOSE CHIP RESISTORS RES0402 200R±1% 50V 0.0625W
R0223 | 0402 (1*0.5mm) | 205R | ±1% | 50V | 0.0625W | RES0402 205R±1% | Passive Sym Lib.SchLib | Resistor | Passive Pad Lib.PcbLib | RES0402 | RC0402FR-07205RL | Yageo | GENERAL PURPOSE CHIP RESISTORS | C:\Altium Libraries\Passives Library\DataSheet\GENERAL PURPOSE CHIP RESISTORS (Yageo).pdf | GENERAL PURPOSE CHIP RESISTORS RES0402 205R±1% 50V 0.0625W
R0224 | 0402 (1*0.5mm) | 210R | ±1% | 50V | 0.0625W | RES0402 210R±1% | Passive Sym Lib.SchLib | Resistor | Passive Pad Lib.PcbLib | RES0402 | RC0402FR-07210RL | Yageo | GENERAL PURPOSE CHIP RESISTORS | C:\Altium Libraries\Passives Library\DataSheet\GENERAL PURPOSE CHIP RESISTORS (Yageo).pdf | GENERAL PURPOSE CHIP RESISTORS RES0402 210R±1% 50V 0.0625W
R0225 | 0402 (1*0.5mm) | 215R | ±1% | 50V | 0.0625W | RES0402 215R±1% | Passive Sym Lib.SchLib | Resistor | Passive Pad Lib.PcbLib | RES0402 | RC0402FR-07215RL | Yageo | GENERAL PURPOSE CHIP RESISTORS | C:\Altium Libraries\Passives Library\DataSheet\GENERAL PURPOSE CHIP RESISTORS (Yageo).pdf | GENERAL PURPOSE CHIP RESISTORS RES0402 215R±1% 50V 0.0625W
R0226 | 0402 (1*0.5mm) | 221R | ±1% | 50V | 0.0625W | RES0402 221R±1% | Passive Sym Lib.SchLib | Resistor | Passive Pad Lib.PcbLib | RES0402 | RC0402FR-07221RL | Yageo | GENERAL PURPOSE CHIP RESISTORS | C:\Altium Libraries\Passives Library\DataSheet\GENERAL PURPOSE CHIP RESISTORS (Yageo).pdf | GENERAL PURPOSE CHIP RESISTORS RES0402 221R±1% 50V 0.0625W
R0227 | 0402 (1*0.5mm) | 226R | ±1% | 50V | 0.0625W | RES0402 226R±1% | Passive Sym Lib.SchLib | Resistor | Passive Pad Lib.PcbLib | RES0402 | RC0402FR-07226RL | Yageo | GENERAL PURPOSE CHIP RESISTORS | C:\Altium Libraries\Passives Library\DataSheet\GENERAL PURPOSE CHIP RESISTORS (Yageo).pdf | GENERAL PURPOSE CHIP RESISTORS RES0402 226R±1% 50V 0.0625W
R0228 | 0402 (1*0.5mm) | 232R | ±1% | 50V | 0.0625W | RES0402 232R±1% | Passive Sym Lib.SchLib | Resistor | Passive Pad Lib.PcbLib | RES0402 | RC0402FR-07232RL | Yageo | GENERAL PURPOSE CHIP RESISTORS | C:\Altium Libraries\Passives Library\DataSheet\GENERAL PURPOSE CHIP RESISTORS (Yageo).pdf | GENERAL PURPOSE CHIP RESISTORS RES0402 232R±1% 50V 0.0625W
R0229 | 0402 (1*0.5mm) | 237R | ±1% | 50V | 0.0625W | RES0402 237R±1% | Passive Sym Lib.SchLib | Resistor | Passive Pad Lib.PcbLib | RES0402 | RC0402FR-07237RL | Yageo | GENERAL PURPOSE CHIP RESISTORS | C:\Altium Libraries\Passives Library\DataSheet\GENERAL PURPOSE CHIP RESISTORS (Yageo).pdf | GENERAL PURPOSE CHIP RESISTORS RES0402 237R±1% 50V 0.0625W
R0230 | 0402 (1*0.5mm) | 243R | ±1% | 50V | 0.0625W | RES0402 243R±1% | Passive Sym Lib.SchLib | Resistor | Passive Pad Lib.PcbLib | RES0402 | RC0402FR-07243RL | Yageo | GENERAL PURPOSE CHIP RESISTORS | C:\Altium Libraries\Passives Library\DataSheet\GENERAL PURPOSE CHIP RESISTORS (Yageo).pdf | GENERAL PURPOSE CHIP RESISTORS RES0402 243R±1% 50V 0.0625W
R0231 | 0402 (1*0.5mm) | 249R | ±1% | 50V | 0.0625W | RES0402 249R±1% | Passive Sym Lib.SchLib | Resistor | Passive Pad Lib.PcbLib | RES0402 | RC0402FR-07249RL | Yageo | GENERAL PURPOSE CHIP RESISTORS | C:\Altium Libraries\Passives Library\DataSheet\GENERAL PURPOSE CHIP RESISTORS (Yageo).pdf | GENERAL PURPOSE CHIP RESISTORS RES0402 249R±1% 50V 0.0625W
R0232 | 0402 (1*0.5mm) | 255R | ±1% | 50V | 0.0625W | RES0402 255R±1% | Passive Sym Lib.SchLib | Resistor | Passive Pad Lib.PcbLib | RES0402 | RC0402FR-07255RL | Yageo | GENERAL PURPOSE CHIP RESISTORS | C:\Altium Libraries\Passives Library\DataSheet\GENERAL PURPOSE CHIP RESISTORS (Yageo).pdf | GENERAL PURPOSE CHIP RESISTORS RES0402 255R±1% 50V 0.0625W
R0233 | 0402 (1*0.5mm) | 261R | ±1% | 50V | 0.0625W | RES0402 261R±1% | Passive Sym Lib.SchLib | Resistor | Passive Pad Lib.PcbLib | RES0402 | RC0402FR-07261RL | Yageo | GENERAL PURPOSE CHIP RESISTORS | C:\Altium Libraries\Passives Library\DataSheet\GENERAL PURPOSE CHIP RESISTORS (Yageo).pdf | GENERAL PURPOSE CHIP RESISTORS RES0402 261R±1% 50V 0.0625W
R0234 | 0402 (1*0.5mm) | 267R | ±1% | 50V | 0.0625W | RES0402 267R±1% | Passive Sym Lib.SchLib | Resistor | Passive Pad Lib.PcbLib | RES0402 | RC0402FR-07267RL | Yageo | GENERAL PURPOSE CHIP RESISTORS | C:\Altium Libraries\Passives Library\DataSheet\GENERAL PURPOSE CHIP RESISTORS (Yageo).pdf | GENERAL PURPOSE CHIP RESISTORS RES0402 267R±1% 50V 0.0625W
R0235 | 0402 (1*0.5mm) | 274R | ±1% | 50V | 0.0625W | RES0402 274R±1% | Passive Sym Lib.SchLib | Resistor | Passive Pad Lib.PcbLib | RES0402 | RC0402FR-07274RL | Yageo | GENERAL PURPOSE CHIP RESISTORS | C:\Altium Libraries\Passives Library\DataSheet\GENERAL PURPOSE CHIP RESISTORS (Yageo).pdf | GENERAL PURPOSE CHIP RESISTORS RES0402 274R±1% 50V 0.0625W
R0236 | 0402 (1*0.5mm) | 280R | ±1% | 50V | 0.0625W | RES0402 280R±1% | Passive Sym Lib.SchLib | Resistor | Passive Pad Lib.PcbLib | RES0402 | RC0402FR-07280RL | Yageo | GENERAL PURPOSE CHIP RESISTORS | C:\Altium Libraries\Passives Library\DataSheet\GENERAL PURPOSE CHIP RESISTORS (Yageo).pdf | GENERAL PURPOSE CHIP RESISTORS RES0402 280R±1% 50V 0.0625W
R0237 | 0402 (1*0.5mm) | 287R | ±1% | 50V | 0.0625W | RES0402 287R±1% | Passive Sym Lib.SchLib | Resistor | Passive Pad Lib.PcbLib | RES0402 | RC0402FR-07287RL | Yageo | GENERAL PURPOSE CHIP RESISTORS | C:\Altium Libraries\Passives Library\DataSheet\GENERAL PURPOSE CHIP RESISTORS (Yageo).pdf | GENERAL PURPOSE CHIP RESISTORS RES0402 287R±1% 50V 0.0625W
R0238 | 0402 (1*0.5mm) | 294R | ±1% | 50V | 0.0625W | RES0402 294R±1% | Passive Sym Lib.SchLib | Resistor | Passive Pad Lib.PcbLib | RES0402 | RC0402FR-07294RL | Yageo | GENERAL PURPOSE CHIP RESISTORS | C:\Altium Libraries\Passives Library\DataSheet\GENERAL PURPOSE CHIP RESISTORS (Yageo).pdf | GENERAL PURPOSE CHIP RESISTORS RES0402 294R±1% 50V 0.0625W
R0239 | 0402 (1*0.5mm) | 301R | ±1% | 50V | 0.0625W | RES0402 301R±1% | Passive Sym Lib.SchLib | Resistor | Passive Pad Lib.PcbLib | RES0402 | RC0402FR-07301RL | Yageo | GENERAL PURPOSE CHIP RESISTORS | C:\Altium Libraries\Passives Library\DataSheet\GENERAL PURPOSE CHIP RESISTORS (Yageo).pdf | GENERAL PURPOSE CHIP RESISTORS RES0402 301R±1% 50V 0.0625W
R0240 | 0402 (1*0.5mm) | 309R | ±1% | 50V | 0.0625W | RES0402 309R±1% | Passive Sym Lib.SchLib | Resistor | Passive Pad Lib.PcbLib | RES0402 | RC0402FR-07309RL | Yageo | GENERAL PURPOSE CHIP RESISTORS | C:\Altium Libraries\Passives Library\DataSheet\GENERAL PURPOSE CHIP RESISTORS (Yageo).pdf | GENERAL PURPOSE CHIP RESISTORS RES0402 309R±1% 50V 0.0625W
R0241 | 0402 (1*0.5mm) | 316R | ±1% | 50V | 0.0625W | RES0402 316R±1% | Passive Sym Lib.SchLib | Resistor | Passive Pad Lib.PcbLib | RES0402 | RC0402FR-07316RL | Yageo | GENERAL PURPOSE CHIP RESISTORS | C:\Altium Libraries\Passives Library\DataSheet\GENERAL PURPOSE CHIP RESISTORS (Yageo).pdf | GENERAL PURPOSE CHIP RESISTORS RES0402 316R±1% 50V 0.0625W
R0242 | 0402 (1*0.5mm) | 324R | ±1% | 50V | 0.0625W | RES0402 324R±1% | Passive Sym Lib.SchLib | Resistor | Passive Pad Lib.PcbLib | RES0402 | RC0402FR-07324RL | Yageo | GENERAL PURPOSE CHIP RESISTORS | C:\Altium Libraries\Passives Library\DataSheet\GENERAL PURPOSE CHIP RESISTORS (Yageo).pdf | GENERAL PURPOSE CHIP RESISTORS RES0402 324R±1% 50V 0.0625W
R0243 | 0402 (1*0.5mm) | 332R | ±1% | 50V | 0.0625W | RES0402 332R±1% | Passive Sym Lib.SchLib | Resistor | Passive Pad Lib.PcbLib | RES0402 | RC0402FR-07332RL | Yageo | GENERAL PURPOSE CHIP RESISTORS | C:\Altium Libraries\Passives Library\DataSheet\GENERAL PURPOSE CHIP RESISTORS (Yageo).pdf | GENERAL PURPOSE CHIP RESISTORS RES0402 332R±1% 50V 0.0625W
R0244 | 0402 (1*0.5mm) | 340R | ±1% | 50V | 0.0625W | RES0402 340R±1% | Passive Sym Lib.SchLib | Resistor | Passive Pad Lib.PcbLib | RES0402 | RC0402FR-07340RL | Yageo | GENERAL PURPOSE CHIP RESISTORS | C:\Altium Libraries\Passives Library\DataSheet\GENERAL PURPOSE CHIP RESISTORS (Yageo).pdf | GENERAL PURPOSE CHIP RESISTORS RES0402 340R±1% 50V 0.0625W
R0245 | 0402 (1*0.5mm) | 348R | ±1% | 50V | 0.0625W | RES0402 348R±1% | Passive Sym Lib.SchLib | Resistor | Passive Pad Lib.PcbLib | RES0402 | RC0402FR-07348RL | Yageo | GENERAL PURPOSE CHIP RESISTORS | C:\Altium Libraries\Passives Library\DataSheet\GENERAL PURPOSE CHIP RESISTORS (Yageo).pdf | GENERAL PURPOSE CHIP RESISTORS RES0402 348R±1% 50V 0.0625W
R0246 | 0402 (1*0.5mm) | 357R | ±1% | 50V | 0.0625W | RES0402 357R±1% | Passive Sym Lib.SchLib | Resistor | Passive Pad Lib.PcbLib | RES0402 | RC0402FR-07357RL | Yageo | GENERAL PURPOSE CHIP RESISTORS | C:\Altium Libraries\Passives Library\DataSheet\GENERAL PURPOSE CHIP RESISTORS (Yageo).pdf | GENERAL PURPOSE CHIP RESISTORS RES0402 357R±1% 50V 0.0625W
R0247 | 0402 (1*0.5mm) | 365R | ±1% | 50V | 0.0625W | RES0402 365R±1% | Passive Sym Lib.SchLib | Resistor | Passive Pad Lib.PcbLib | RES0402 | RC0402FR-07365RL | Yageo | GENERAL PURPOSE CHIP RESISTORS | C:\Altium Libraries\Passives Library\DataSheet\GENERAL PURPOSE CHIP RESISTORS (Yageo).pdf | GENERAL PURPOSE CHIP RESISTORS RES0402 365R±1% 50V 0.0625W
R0248 | 0402 (1*0.5mm) | 374R | ±1% | 50V | 0.0625W | RES0402 374R±1% | Passive Sym Lib.SchLib | Resistor | Passive Pad Lib.PcbLib | RES0402 | RC0402FR-07374RL | Yageo | GENERAL PURPOSE CHIP RESISTORS | C:\Altium Libraries\Passives Library\DataSheet\GENERAL PURPOSE CHIP RESISTORS (Yageo).pdf | GENERAL PURPOSE CHIP RESISTORS RES0402 374R±1% 50V 0.0625W
R0249 | 0402 (1*0.5mm) | 383R | ±1% | 50V | 0.0625W | RES0402 383R±1% | Passive Sym Lib.SchLib | Resistor | Passive Pad Lib.PcbLib | RES0402 | RC0402FR-07383RL | Yageo | GENERAL PURPOSE CHIP RESISTORS | C:\Altium Libraries\Passives Library\DataSheet\GENERAL PURPOSE CHIP RESISTORS (Yageo).pdf | GENERAL PURPOSE CHIP RESISTORS RES0402 383R±1% 50V 0.0625W
R0250 | 0402 (1*0.5mm) | 392R | ±1% | 50V | 0.0625W | RES0402 392R±1% | Passive Sym Lib.SchLib | Resistor | Passive Pad Lib.PcbLib | RES0402 | RC0402FR-07392RL | Yageo | GENERAL PURPOSE CHIP RESISTORS | C:\Altium Libraries\Passives Library\DataSheet\GENERAL PURPOSE CHIP RESISTORS (Yageo).pdf | GENERAL PURPOSE CHIP RESISTORS RES0402 392R±1% 50V 0.0625W
R0251 | 0402 (1*0.5mm) | 402R | ±1% | 50V | 0.0625W | RES0402 402R±1% | Passive Sym Lib.SchLib | Resistor | Passive Pad Lib.PcbLib | RES0402 | RC0402FR-07402RL | Yageo | GENERAL PURPOSE CHIP RESISTORS | C:\Altium Libraries\Passives Library\DataSheet\GENERAL PURPOSE CHIP RESISTORS (Yageo).pdf | GENERAL PURPOSE CHIP RESISTORS RES0402 402R±1% 50V 0.0625W
R0252 | 0402 (1*0.5mm) | 412R | ±1% | 50V | 0.0625W | RES0402 412R±1% | Passive Sym Lib.SchLib | Resistor | Passive Pad Lib.PcbLib | RES0402 | RC0402FR-07412RL | Yageo | GENERAL PURPOSE CHIP RESISTORS | C:\Altium Libraries\Passives Library\DataSheet\GENERAL PURPOSE CHIP RESISTORS (Yageo).pdf | GENERAL PURPOSE CHIP RESISTORS RES0402 412R±1% 50V 0.0625W
R0253 | 0402 (1*0.5mm) | 422R | ±1% | 50V | 0.0625W | RES0402 422R±1% | Passive Sym Lib.SchLib | Resistor | Passive Pad Lib.PcbLib | RES0402 | RC0402FR-07422RL | Yageo | GENERAL PURPOSE CHIP RESISTORS | C:\Altium Libraries\Passives Library\DataSheet\GENERAL PURPOSE CHIP RESISTORS (Yageo).pdf | GENERAL PURPOSE CHIP RESISTORS RES0402 422R±1% 50V 0.0625W
R0254 | 0402 (1*0.5mm) | 432R | ±1% | 50V | 0.0625W | RES0402 432R±1% | Passive Sym Lib.SchLib | Resistor | Passive Pad Lib.PcbLib | RES0402 | RC0402FR-07432RL | Yageo | GENERAL PURPOSE CHIP RESISTORS | C:\Altium Libraries\Passives Library\DataSheet\GENERAL PURPOSE CHIP RESISTORS (Yageo).pdf | GENERAL PURPOSE CHIP RESISTORS RES0402 432R±1% 50V 0.0625W
R0255 | 0402 (1*0.5mm) | 442R | ±1% | 50V | 0.0625W | RES0402 442R±1% | Passive Sym Lib.SchLib | Resistor | Passive Pad Lib.PcbLib | RES0402 | RC0402FR-07442RL | Yageo | GENERAL PURPOSE CHIP RESISTORS | C:\Altium Libraries\Passives Library\DataSheet\GENERAL PURPOSE CHIP RESISTORS (Yageo).pdf | GENERAL PURPOSE CHIP RESISTORS RES0402 442R±1% 50V 0.0625W
R0256 | 0402 (1*0.5mm) | 453R | ±1% | 50V | 0.0625W | RES0402 453R±1% | Passive Sym Lib.SchLib | Resistor | Passive Pad Lib.PcbLib | RES0402 | RC0402FR-07453RL | Yageo | GENERAL PURPOSE CHIP RESISTORS | C:\Altium Libraries\Passives Library\DataSheet\GENERAL PURPOSE CHIP RESISTORS (Yageo).pdf | GENERAL PURPOSE CHIP RESISTORS RES0402 453R±1% 50V 0.0625W
R0257 | 0402 (1*0.5mm) | 464R | ±1% | 50V | 0.0625W | RES0402 464R±1% | Passive Sym Lib.SchLib | Resistor | Passive Pad Lib.PcbLib | RES0402 | RC0402FR-07464RL | Yageo | GENERAL PURPOSE CHIP RESISTORS | C:\Altium Libraries\Passives Library\DataSheet\GENERAL PURPOSE CHIP RESISTORS (Yageo).pdf | GENERAL PURPOSE CHIP RESISTORS RES0402 464R±1% 50V 0.0625W
R0258 | 0402 (1*0.5mm) | 475R | ±1% | 50V | 0.0625W | RES0402 475R±1% | Passive Sym Lib.SchLib | Resistor | Passive Pad Lib.PcbLib | RES0402 | RC0402FR-07475RL | Yageo | GENERAL PURPOSE CHIP RESISTORS | C:\Altium Libraries\Passives Library\DataSheet\GENERAL PURPOSE CHIP RESISTORS (Yageo).pdf | GENERAL PURPOSE CHIP RESISTORS RES0402 475R±1% 50V 0.0625W
R0259 | 0402 (1*0.5mm) | 487R | ±1% | 50V | 0.0625W | RES0402 487R±1% | Passive Sym Lib.SchLib | Resistor | Passive Pad Lib.PcbLib | RES0402 | RC0402FR-07487RL | Yageo | GENERAL PURPOSE CHIP RESISTORS | C:\Altium Libraries\Passives Library\DataSheet\GENERAL PURPOSE CHIP RESISTORS (Yageo).pdf | GENERAL PURPOSE CHIP RESISTORS RES0402 487R±1% 50V 0.0625W
R0260 | 0402 (1*0.5mm) | 499R | ±1% | 50V | 0.0625W | RES0402 499R±1% | Passive Sym Lib.SchLib | Resistor | Passive Pad Lib.PcbLib | RES0402 | RC0402FR-07499RL | Yageo | GENERAL PURPOSE CHIP RESISTORS | C:\Altium Libraries\Passives Library\DataSheet\GENERAL PURPOSE CHIP RESISTORS (Yageo).pdf | GENERAL PURPOSE CHIP RESISTORS RES0402 499R±1% 50V 0.0625W
R0261 | 0402 (1*0.5mm) | 511R | ±1% | 50V | 0.0625W | RES0402 511R±1% | Passive Sym Lib.SchLib | Resistor | Passive Pad Lib.PcbLib | RES0402 | RC0402FR-07511RL | Yageo | GENERAL PURPOSE CHIP RESISTORS | C:\Altium Libraries\Passives Library\DataSheet\GENERAL PURPOSE CHIP RESISTORS (Yageo).pdf | GENERAL PURPOSE CHIP RESISTORS RES0402 511R±1% 50V 0.0625W
R0262 | 0402 (1*0.5mm) | 523R | ±1% | 50V | 0.0625W | RES0402 523R±1% | Passive Sym Lib.SchLib | Resistor | Passive Pad Lib.PcbLib | RES0402 | RC0402FR-07523RL | Yageo | GENERAL PURPOSE CHIP RESISTORS | C:\Altium Libraries\Passives Library\DataSheet\GENERAL PURPOSE CHIP RESISTORS (Yageo).pdf | GENERAL PURPOSE CHIP RESISTORS RES0402 523R±1% 50V 0.0625W
R0263 | 0402 (1*0.5mm) | 536R | ±1% | 50V | 0.0625W | RES0402 536R±1% | Passive Sym Lib.SchLib | Resistor | Passive Pad Lib.PcbLib | RES0402 | RC0402FR-07536RL | Yageo | GENERAL PURPOSE CHIP RESISTORS | C:\Altium Libraries\Passives Library\DataSheet\GENERAL PURPOSE CHIP RESISTORS (Yageo).pdf | GENERAL PURPOSE CHIP RESISTORS RES0402 536R±1% 50V 0.0625W
R0264 | 0402 (1*0.5mm) | 549R | ±1% | 50V | 0.0625W | RES0402 549R±1% | Passive Sym Lib.SchLib | Resistor | Passive Pad Lib.PcbLib | RES0402 | RC0402FR-07549RL | Yageo | GENERAL PURPOSE CHIP RESISTORS | C:\Altium Libraries\Passives Library\DataSheet\GENERAL PURPOSE CHIP RESISTORS (Yageo).pdf | GENERAL PURPOSE CHIP RESISTORS RES0402 549R±1% 50V 0.0625W
R0265 | 0402 (1*0.5mm) | 562R | ±1% | 50V | 0.0625W | RES0402 562R±1% | Passive Sym Lib.SchLib | Resistor | Passive Pad Lib.PcbLib | RES0402 | RC0402FR-07562RL | Yageo | GENERAL PURPOSE CHIP RESISTORS | C:\Altium Libraries\Passives Library\DataSheet\GENERAL PURPOSE CHIP RESISTORS (Yageo).pdf | GENERAL PURPOSE CHIP RESISTORS RES0402 562R±1% 50V 0.0625W
R0266 | 0402 (1*0.5mm) | 576R | ±1% | 50V | 0.0625W | RES0402 576R±1% | Passive Sym Lib.SchLib | Resistor | Passive Pad Lib.PcbLib | RES0402 | RC0402FR-07576RL | Yageo | GENERAL PURPOSE CHIP RESISTORS | C:\Altium Libraries\Passives Library\DataSheet\GENERAL PURPOSE CHIP RESISTORS (Yageo).pdf | GENERAL PURPOSE CHIP RESISTORS RES0402 576R±1% 50V 0.0625W
R0267 | 0402 (1*0.5mm) | 590R | ±1% | 50V | 0.0625W | RES0402 590R±1% | Passive Sym Lib.SchLib | Resistor | Passive Pad Lib.PcbLib | RES0402 | RC0402FR-07590RL | Yageo | GENERAL PURPOSE CHIP RESISTORS | C:\Altium Libraries\Passives Library\DataSheet\GENERAL PURPOSE CHIP RESISTORS (Yageo).pdf | GENERAL PURPOSE CHIP RESISTORS RES0402 590R±1% 50V 0.0625W
R0268 | 0402 (1*0.5mm) | 604R | ±1% | 50V | 0.0625W | RES0402 604R±1% | Passive Sym Lib.SchLib | Resistor | Passive Pad Lib.PcbLib | RES0402 | RC0402FR-07604RL | Yageo | GENERAL PURPOSE CHIP RESISTORS | C:\Altium Libraries\Passives Library\DataSheet\GENERAL PURPOSE CHIP RESISTORS (Yageo).pdf | GENERAL PURPOSE CHIP RESISTORS RES0402 604R±1% 50V 0.0625W
R0269 | 0402 (1*0.5mm) | 619R | ±1% | 50V | 0.0625W | RES0402 619R±1% | Passive Sym Lib.SchLib | Resistor | Passive Pad Lib.PcbLib | RES0402 | RC0402FR-07619RL | Yageo | GENERAL PURPOSE CHIP RESISTORS | C:\Altium Libraries\Passives Library\DataSheet\GENERAL PURPOSE CHIP RESISTORS (Yageo).pdf | GENERAL PURPOSE CHIP RESISTORS RES0402 619R±1% 50V 0.0625W
R0270 | 0402 (1*0.5mm) | 634R | ±1% | 50V | 0.0625W | RES0402 634R±1% | Passive Sym Lib.SchLib | Resistor | Passive Pad Lib.PcbLib | RES0402 | RC0402FR-07634RL | Yageo | GENERAL PURPOSE CHIP RESISTORS | C:\Altium Libraries\Passives Library\DataSheet\GENERAL PURPOSE CHIP RESISTORS (Yageo).pdf | GENERAL PURPOSE CHIP RESISTORS RES0402 634R±1% 50V 0.0625W
R0271 | 0402 (1*0.5mm) | 649R | ±1% | 50V | 0.0625W | RES0402 649R±1% | Passive Sym Lib.SchLib | Resistor | Passive Pad Lib.PcbLib | RES0402 | RC0402FR-07649RL | Yageo | GENERAL PURPOSE CHIP RESISTORS | C:\Altium Libraries\Passives Library\DataSheet\GENERAL PURPOSE CHIP RESISTORS (Yageo).pdf | GENERAL PURPOSE CHIP RESISTORS RES0402 649R±1% 50V 0.0625W
R0272 | 0402 (1*0.5mm) | 665R | ±1% | 50V | 0.0625W | RES0402 665R±1% | Passive Sym Lib.SchLib | Resistor | Passive Pad Lib.PcbLib | RES0402 | RC0402FR-07665RL | Yageo | GENERAL PURPOSE CHIP RESISTORS | C:\Altium Libraries\Passives Library\DataSheet\GENERAL PURPOSE CHIP RESISTORS (Yageo).pdf | GENERAL PURPOSE CHIP RESISTORS RES0402 665R±1% 50V 0.0625W
R0273 | 0402 (1*0.5mm) | 681R | ±1% | 50V | 0.0625W | RES0402 681R±1% | Passive Sym Lib.SchLib | Resistor | Passive Pad Lib.PcbLib | RES0402 | RC0402FR-07681RL | Yageo | GENERAL PURPOSE CHIP RESISTORS | C:\Altium Libraries\Passives Library\DataSheet\GENERAL PURPOSE CHIP RESISTORS (Yageo).pdf | GENERAL PURPOSE CHIP RESISTORS RES0402 681R±1% 50V 0.0625W
R0274 | 0402 (1*0.5mm) | 698R | ±1% | 50V | 0.0625W | RES0402 698R±1% | Passive Sym Lib.SchLib | Resistor | Passive Pad Lib.PcbLib | RES0402 | RC0402FR-07698RL | Yageo | GENERAL PURPOSE CHIP RESISTORS | C:\Altium Libraries\Passives Library\DataSheet\GENERAL PURPOSE CHIP RESISTORS (Yageo).pdf | GENERAL PURPOSE CHIP RESISTORS RES0402 698R±1% 50V 0.0625W
R0275 | 0402 (1*0.5mm) | 715R | ±1% | 50V | 0.0625W | RES0402 715R±1% | Passive Sym Lib.SchLib | Resistor | Passive Pad Lib.PcbLib | RES0402 | RC0402FR-07715RL | Yageo | GENERAL PURPOSE CHIP RESISTORS | C:\Altium Libraries\Passives Library\DataSheet\GENERAL PURPOSE CHIP RESISTORS (Yageo).pdf | GENERAL PURPOSE CHIP RESISTORS RES0402 715R±1% 50V 0.0625W
R0276 | 0402 (1*0.5mm) | 732R | ±1% | 50V | 0.0625W | RES0402 732R±1% | Passive Sym Lib.SchLib | Resistor | Passive Pad Lib.PcbLib | RES0402 | RC0402FR-07732RL | Yageo | GENERAL PURPOSE CHIP RESISTORS | C:\Altium Libraries\Passives Library\DataSheet\GENERAL PURPOSE CHIP RESISTORS (Yageo).pdf | GENERAL PURPOSE CHIP RESISTORS RES0402 732R±1% 50V 0.0625W
R0277 | 0402 (1*0.5mm) | 750R | ±1% | 50V | 0.0625W | RES0402 750R±1% | Passive Sym Lib.SchLib | Resistor | Passive Pad Lib.PcbLib | RES0402 | RC0402FR-07750RL | Yageo | GENERAL PURPOSE CHIP RESISTORS | C:\Altium Libraries\Passives Library\DataSheet\GENERAL PURPOSE CHIP RESISTORS (Yageo).pdf | GENERAL PURPOSE CHIP RESISTORS RES0402 750R±1% 50V 0.0625W
R0278 | 0402 (1*0.5mm) | 768R | ±1% | 50V | 0.0625W | RES0402 768R±1% | Passive Sym Lib.SchLib | Resistor | Passive Pad Lib.PcbLib | RES0402 | RC0402FR-07768RL | Yageo | GENERAL PURPOSE CHIP RESISTORS | C:\Altium Libraries\Passives Library\DataSheet\GENERAL PURPOSE CHIP RESISTORS (Yageo).pdf | GENERAL PURPOSE CHIP RESISTORS RES0402 768R±1% 50V 0.0625W
R0279 | 0402 (1*0.5mm) | 787R | ±1% | 50V | 0.0625W | RES0402 787R±1% | Passive Sym Lib.SchLib | Resistor | Passive Pad Lib.PcbLib | RES0402 | RC0402FR-07787RL | Yageo | GENERAL PURPOSE CHIP RESISTORS | C:\Altium Libraries\Passives Library\DataSheet\GENERAL PURPOSE CHIP RESISTORS (Yageo).pdf | GENERAL PURPOSE CHIP RESISTORS RES0402 787R±1% 50V 0.0625W
R0280 | 0402 (1*0.5mm) | 806R | ±1% | 50V | 0.0625W | RES0402 806R±1% | Passive Sym Lib.SchLib | Resistor | Passive Pad Lib.PcbLib | RES0402 | RC0402FR-07806RL | Yageo | GENERAL PURPOSE CHIP RESISTORS | C:\Altium Libraries\Passives Library\DataSheet\GENERAL PURPOSE CHIP RESISTORS (Yageo).pdf | GENERAL PURPOSE CHIP RESISTORS RES0402 806R±1% 50V 0.0625W
R0281 | 0402 (1*0.5mm) | 825R | ±1% | 50V | 0.0625W | RES0402 825R±1% | Passive Sym Lib.SchLib | Resistor | Passive Pad Lib.PcbLib | RES0402 | RC0402FR-07825RL | Yageo | GENERAL PURPOSE CHIP RESISTORS | C:\Altium Libraries\Passives Library\DataSheet\GENERAL PURPOSE CHIP RESISTORS (Yageo).pdf | GENERAL PURPOSE CHIP RESISTORS RES0402 825R±1% 50V 0.0625W
R0282 | 0402 (1*0.5mm) | 845R | ±1% | 50V | 0.0625W | RES0402 845R±1% | Passive Sym Lib.SchLib | Resistor | Passive Pad Lib.PcbLib | RES0402 | RC0402FR-07845RL | Yageo | GENERAL PURPOSE CHIP RESISTORS | C:\Altium Libraries\Passives Library\DataSheet\GENERAL PURPOSE CHIP RESISTORS (Yageo).pdf | GENERAL PURPOSE CHIP RESISTORS RES0402 845R±1% 50V 0.0625W
R0283 | 0402 (1*0.5mm) | 866R | ±1% | 50V | 0.0625W | RES0402 866R±1% | Passive Sym Lib.SchLib | Resistor | Passive Pad Lib.PcbLib | RES0402 | RC0402FR-07866RL | Yageo | GENERAL PURPOSE CHIP RESISTORS | C:\Altium Libraries\Passives Library\DataSheet\GENERAL PURPOSE CHIP RESISTORS (Yageo).pdf | GENERAL PURPOSE CHIP RESISTORS RES0402 866R±1% 50V 0.0625W
R0284 | 0402 (1*0.5mm) | 887R | ±1% | 50V | 0.0625W | RES0402 887R±1% | Passive Sym Lib.SchLib | Resistor | Passive Pad Lib.PcbLib | RES0402 | RC0402FR-07887RL | Yageo | GENERAL PURPOSE CHIP RESISTORS | C:\Altium Libraries\Passives Library\DataSheet\GENERAL PURPOSE CHIP RESISTORS (Yageo).pdf | GENERAL PURPOSE CHIP RESISTORS RES0402 887R±1% 50V 0.0625W
R0285 | 0402 (1*0.5mm) | 909R | ±1% | 50V | 0.0625W | RES0402 909R±1% | Passive Sym Lib.SchLib | Resistor | Passive Pad Lib.PcbLib | RES0402 | RC0402FR-07909RL | Yageo | GENERAL PURPOSE CHIP RESISTORS | C:\Altium Libraries\Passives Library\DataSheet\GENERAL PURPOSE CHIP RESISTORS (Yageo).pdf | GENERAL PURPOSE CHIP RESISTORS RES0402 909R±1% 50V 0.0625W
R0286 | 0402 (1*0.5mm) | 931R | ±1% | 50V | 0.0625W | RES0402 931R±1% | Passive Sym Lib.SchLib | Resistor | Passive Pad Lib.PcbLib | RES0402 | RC0402FR-07931RL | Yageo | GENERAL PURPOSE CHIP RESISTORS | C:\Altium Libraries\Passives Library\DataSheet\GENERAL PURPOSE CHIP RESISTORS (Yageo).pdf | GENERAL PURPOSE CHIP RESISTORS RES0402 931R±1% 50V 0.0625W
R0287 | 0402 (1*0.5mm) | 953R | ±1% | 50V | 0.0625W | RES0402 953R±1% | Passive Sym Lib.SchLib | Resistor | Passive Pad Lib.PcbLib | RES0402 | RC0402FR-07953RL | Yageo | GENERAL PURPOSE CHIP RESISTORS | C:\Altium Libraries\Passives Library\DataSheet\GENERAL PURPOSE CHIP RESISTORS (Yageo).pdf | GENERAL PURPOSE CHIP RESISTORS RES0402 953R±1% 50V 0.0625W
R0288 | 0402 (1*0.5mm) | 976R | ±1% | 50V | 0.0625W | RES0402 976R±1% | Passive Sym Lib.SchLib | Resistor | Passive Pad Lib.PcbLib | RES0402 | RC0402FR-07976RL | Yageo | GENERAL PURPOSE CHIP RESISTORS | C:\Altium Libraries\Passives Library\DataSheet\GENERAL PURPOSE CHIP RESISTORS (Yageo).pdf | GENERAL PURPOSE CHIP RESISTORS RES0402 976R±1% 50V 0.0625W
R0289 | 0402 (1*0.5mm) | 1K | ±1% | 50V | 0.0625W | RES0402 1K±1% | Passive Sym Lib.SchLib | Resistor | Passive Pad Lib.PcbLib | RES0402 | RC0402FR-071KL | Yageo | GENERAL PURPOSE CHIP RESISTORS | C:\Altium Libraries\Passives Library\DataSheet\GENERAL PURPOSE CHIP RESISTORS (Yageo).pdf | GENERAL PURPOSE CHIP RESISTORS RES0402 1K±1% 50V 0.0625W
R0290 | 0402 (1*0.5mm) | 1K02 | ±1% | 50V | 0.0625W | RES0402 1K02±1% | Passive Sym Lib.SchLib | Resistor | Passive Pad Lib.PcbLib | RES0402 | RC0402FR-071K02L | Yageo | GENERAL PURPOSE CHIP RESISTORS | C:\Altium Libraries\Passives Library\DataSheet\GENERAL PURPOSE CHIP RESISTORS (Yageo).pdf | GENERAL PURPOSE CHIP RESISTORS RES0402 1K02±1% 50V 0.0625W
R0291 | 0402 (1*0.5mm) | 1K05 | ±1% | 50V | 0.0625W | RES0402 1K05±1% | Passive Sym Lib.SchLib | Resistor | Passive Pad Lib.PcbLib | RES0402 | RC0402FR-071K05L | Yageo | GENERAL PURPOSE CHIP RESISTORS | C:\Altium Libraries\Passives Library\DataSheet\GENERAL PURPOSE CHIP RESISTORS (Yageo).pdf | GENERAL PURPOSE CHIP RESISTORS RES0402 1K05±1% 50V 0.0625W
R0292 | 0402 (1*0.5mm) | 1K07 | ±1% | 50V | 0.0625W | RES0402 1K07±1% | Passive Sym Lib.SchLib | Resistor | Passive Pad Lib.PcbLib | RES0402 | RC0402FR-071K07L | Yageo | GENERAL PURPOSE CHIP RESISTORS | C:\Altium Libraries\Passives Library\DataSheet\GENERAL PURPOSE CHIP RESISTORS (Yageo).pdf | GENERAL PURPOSE CHIP RESISTORS RES0402 1K07±1% 50V 0.0625W
R0293 | 0402 (1*0.5mm) | 1K1 | ±1% | 50V | 0.0625W | RES0402 1K1±1% | Passive Sym Lib.SchLib | Resistor | Passive Pad Lib.PcbLib | RES0402 | RC0402FR-071K1L | Yageo | GENERAL PURPOSE CHIP RESISTORS | C:\Altium Libraries\Passives Library\DataSheet\GENERAL PURPOSE CHIP RESISTORS (Yageo).pdf | GENERAL PURPOSE CHIP RESISTORS RES0402 1K1±1% 50V 0.0625W
R0294 | 0402 (1*0.5mm) | 1K13 | ±1% | 50V | 0.0625W | RES0402 1K13±1% | Passive Sym Lib.SchLib | Resistor | Passive Pad Lib.PcbLib | RES0402 | RC0402FR-071K13L | Yageo | GENERAL PURPOSE CHIP RESISTORS | C:\Altium Libraries\Passives Library\DataSheet\GENERAL PURPOSE CHIP RESISTORS (Yageo).pdf | GENERAL PURPOSE CHIP RESISTORS RES0402 1K13±1% 50V 0.0625W
R0295 | 0402 (1*0.5mm) | 1K15 | ±1% | 50V | 0.0625W | RES0402 1K15±1% | Passive Sym Lib.SchLib | Resistor | Passive Pad Lib.PcbLib | RES0402 | RC0402FR-071K15L | Yageo | GENERAL PURPOSE CHIP RESISTORS | C:\Altium Libraries\Passives Library\DataSheet\GENERAL PURPOSE CHIP RESISTORS (Yageo).pdf | GENERAL PURPOSE CHIP RESISTORS RES0402 1K15±1% 50V 0.0625W
R0296 | 0402 (1*0.5mm) | 1K18 | ±1% | 50V | 0.0625W | RES0402 1K18±1% | Passive Sym Lib.SchLib | Resistor | Passive Pad Lib.PcbLib | RES0402 | RC0402FR-071K18L | Yageo | GENERAL PURPOSE CHIP RESISTORS | C:\Altium Libraries\Passives Library\DataSheet\GENERAL PURPOSE CHIP RESISTORS (Yageo).pdf | GENERAL PURPOSE CHIP RESISTORS RES0402 1K18±1% 50V 0.0625W
R0297 | 0402 (1*0.5mm) | 1K21 | ±1% | 50V | 0.0625W | RES0402 1K21±1% | Passive Sym Lib.SchLib | Resistor | Passive Pad Lib.PcbLib | RES0402 | RC0402FR-071K21L | Yageo | GENERAL PURPOSE CHIP RESISTORS | C:\Altium Libraries\Passives Library\DataSheet\GENERAL PURPOSE CHIP RESISTORS (Yageo).pdf | GENERAL PURPOSE CHIP RESISTORS RES0402 1K21±1% 50V 0.0625W
R0298 | 0402 (1*0.5mm) | 1K24 | ±1% | 50V | 0.0625W | RES0402 1K24±1% | Passive Sym Lib.SchLib | Resistor | Passive Pad Lib.PcbLib | RES0402 | RC0402FR-071K24L | Yageo | GENERAL PURPOSE CHIP RESISTORS | C:\Altium Libraries\Passives Library\DataSheet\GENERAL PURPOSE CHIP RESISTORS (Yageo).pdf | GENERAL PURPOSE CHIP RESISTORS RES0402 1K24±1% 50V 0.0625W
R0299 | 0402 (1*0.5mm) | 1K27 | ±1% | 50V | 0.0625W | RES0402 1K27±1% | Passive Sym Lib.SchLib | Resistor | Passive Pad Lib.PcbLib | RES0402 | RC0402FR-071K27L | Yageo | GENERAL PURPOSE CHIP RESISTORS | C:\Altium Libraries\Passives Library\DataSheet\GENERAL PURPOSE CHIP RESISTORS (Yageo).pdf | GENERAL PURPOSE CHIP RESISTORS RES0402 1K27±1% 50V 0.0625W
R0300 | 0402 (1*0.5mm) | 1K3 | ±1% | 50V | 0.0625W | RES0402 1K3±1% | Passive Sym Lib.SchLib | Resistor | Passive Pad Lib.PcbLib | RES0402 | RC0402FR-071K3L | Yageo | GENERAL PURPOSE CHIP RESISTORS | C:\Altium Libraries\Passives Library\DataSheet\GENERAL PURPOSE CHIP RESISTORS (Yageo).pdf | GENERAL PURPOSE CHIP RESISTORS RES0402 1K3±1% 50V 0.0625W
R0301 | 0402 (1*0.5mm) | 1K33 | ±1% | 50V | 0.0625W | RES0402 1K33±1% | Passive Sym Lib.SchLib | Resistor | Passive Pad Lib.PcbLib | RES0402 | RC0402FR-071K33L | Yageo | GENERAL PURPOSE CHIP RESISTORS | C:\Altium Libraries\Passives Library\DataSheet\GENERAL PURPOSE CHIP RESISTORS (Yageo).pdf | GENERAL PURPOSE CHIP RESISTORS RES0402 1K33±1% 50V 0.0625W
R0302 | 0402 (1*0.5mm) | 1K37 | ±1% | 50V | 0.0625W | RES0402 1K37±1% | Passive Sym Lib.SchLib | Resistor | Passive Pad Lib.PcbLib | RES0402 | RC0402FR-071K37L | Yageo | GENERAL PURPOSE CHIP RESISTORS | C:\Altium Libraries\Passives Library\DataSheet\GENERAL PURPOSE CHIP RESISTORS (Yageo).pdf | GENERAL PURPOSE CHIP RESISTORS RES0402 1K37±1% 50V 0.0625W
R0303 | 0402 (1*0.5mm) | 1K4 | ±1% | 50V | 0.0625W | RES0402 1K4±1% | Passive Sym Lib.SchLib | Resistor | Passive Pad Lib.PcbLib | RES0402 | RC0402FR-071K4L | Yageo | GENERAL PURPOSE CHIP RESISTORS | C:\Altium Libraries\Passives Library\DataSheet\GENERAL PURPOSE CHIP RESISTORS (Yageo).pdf | GENERAL PURPOSE CHIP RESISTORS RES0402 1K4±1% 50V 0.0625W
R0304 | 0402 (1*0.5mm) | 1K43 | ±1% | 50V | 0.0625W | RES0402 1K43±1% | Passive Sym Lib.SchLib | Resistor | Passive Pad Lib.PcbLib | RES0402 | RC0402FR-071K43L | Yageo | GENERAL PURPOSE CHIP RESISTORS | C:\Altium Libraries\Passives Library\DataSheet\GENERAL PURPOSE CHIP RESISTORS (Yageo).pdf | GENERAL PURPOSE CHIP RESISTORS RES0402 1K43±1% 50V 0.0625W
R0305 | 0402 (1*0.5mm) | 1K47 | ±1% | 50V | 0.0625W | RES0402 1K47±1% | Passive Sym Lib.SchLib | Resistor | Passive Pad Lib.PcbLib | RES0402 | RC0402FR-071K47L | Yageo | GENERAL PURPOSE CHIP RESISTORS | C:\Altium Libraries\Passives Library\DataSheet\GENERAL PURPOSE CHIP RESISTORS (Yageo).pdf | GENERAL PURPOSE CHIP RESISTORS RES0402 1K47±1% 50V 0.0625W
R0306 | 0402 (1*0.5mm) | 1K5 | ±1% | 50V | 0.0625W | RES0402 1K5±1% | Passive Sym Lib.SchLib | Resistor | Passive Pad Lib.PcbLib | RES0402 | RC0402FR-071K5L | Yageo | GENERAL PURPOSE CHIP RESISTORS | C:\Altium Libraries\Passives Library\DataSheet\GENERAL PURPOSE CHIP RESISTORS (Yageo).pdf | GENERAL PURPOSE CHIP RESISTORS RES0402 1K5±1% 50V 0.0625W
R0307 | 0402 (1*0.5mm) | 1K54 | ±1% | 50V | 0.0625W | RES0402 1K54±1% | Passive Sym Lib.SchLib | Resistor | Passive Pad Lib.PcbLib | RES0402 | RC0402FR-071K54L | Yageo | GENERAL PURPOSE CHIP RESISTORS | C:\Altium Libraries\Passives Library\DataSheet\GENERAL PURPOSE CHIP RESISTORS (Yageo).pdf | GENERAL PURPOSE CHIP RESISTORS RES0402 1K54±1% 50V 0.0625W
R0308 | 0402 (1*0.5mm) | 1K58 | ±1% | 50V | 0.0625W | RES0402 1K58±1% | Passive Sym Lib.SchLib | Resistor | Passive Pad Lib.PcbLib | RES0402 | RC0402FR-071K58L | Yageo | GENERAL PURPOSE CHIP RESISTORS | C:\Altium Libraries\Passives Library\DataSheet\GENERAL PURPOSE CHIP RESISTORS (Yageo).pdf | GENERAL PURPOSE CHIP RESISTORS RES0402 1K58±1% 50V 0.0625W
R0309 | 0402 (1*0.5mm) | 1K62 | ±1% | 50V | 0.0625W | RES0402 1K62±1% | Passive Sym Lib.SchLib | Resistor | Passive Pad Lib.PcbLib | RES0402 | RC0402FR-071K62L | Yageo | GENERAL PURPOSE CHIP RESISTORS | C:\Altium Libraries\Passives Library\DataSheet\GENERAL PURPOSE CHIP RESISTORS (Yageo).pdf | GENERAL PURPOSE CHIP RESISTORS RES0402 1K62±1% 50V 0.0625W
R0310 | 0402 (1*0.5mm) | 1K65 | ±1% | 50V | 0.0625W | RES0402 1K65±1% | Passive Sym Lib.SchLib | Resistor | Passive Pad Lib.PcbLib | RES0402 | RC0402FR-071K65L | Yageo | GENERAL PURPOSE CHIP RESISTORS | C:\Altium Libraries\Passives Library\DataSheet\GENERAL PURPOSE CHIP RESISTORS (Yageo).pdf | GENERAL PURPOSE CHIP RESISTORS RES0402 1K65±1% 50V 0.0625W
R0311 | 0402 (1*0.5mm) | 1K69 | ±1% | 50V | 0.0625W | RES0402 1K69±1% | Passive Sym Lib.SchLib | Resistor | Passive Pad Lib.PcbLib | RES0402 | RC0402FR-071K69L | Yageo | GENERAL PURPOSE CHIP RESISTORS | C:\Altium Libraries\Passives Library\DataSheet\GENERAL PURPOSE CHIP RESISTORS (Yageo).pdf | GENERAL PURPOSE CHIP RESISTORS RES0402 1K69±1% 50V 0.0625W
R0312 | 0402 (1*0.5mm) | 1K74 | ±1% | 50V | 0.0625W | RES0402 1K74±1% | Passive Sym Lib.SchLib | Resistor | Passive Pad Lib.PcbLib | RES0402 | RC0402FR-071K74L | Yageo | GENERAL PURPOSE CHIP RESISTORS | C:\Altium Libraries\Passives Library\DataSheet\GENERAL PURPOSE CHIP RESISTORS (Yageo).pdf | GENERAL PURPOSE CHIP RESISTORS RES0402 1K74±1% 50V 0.0625W
R0313 | 0402 (1*0.5mm) | 1K78 | ±1% | 50V | 0.0625W | RES0402 1K78±1% | Passive Sym Lib.SchLib | Resistor | Passive Pad Lib.PcbLib | RES0402 | RC0402FR-071K78L | Yageo | GENERAL PURPOSE CHIP RESISTORS | C:\Altium Libraries\Passives Library\DataSheet\GENERAL PURPOSE CHIP RESISTORS (Yageo).pdf | GENERAL PURPOSE CHIP RESISTORS RES0402 1K78±1% 50V 0.0625W
R0314 | 0402 (1*0.5mm) | 1K82 | ±1% | 50V | 0.0625W | RES0402 1K82±1% | Passive Sym Lib.SchLib | Resistor | Passive Pad Lib.PcbLib | RES0402 | RC0402FR-071K82L | Yageo | GENERAL PURPOSE CHIP RESISTORS | C:\Altium Libraries\Passives Library\DataSheet\GENERAL PURPOSE CHIP RESISTORS (Yageo).pdf | GENERAL PURPOSE CHIP RESISTORS RES0402 1K82±1% 50V 0.0625W
R0315 | 0402 (1*0.5mm) | 1K87 | ±1% | 50V | 0.0625W | RES0402 1K87±1% | Passive Sym Lib.SchLib | Resistor | Passive Pad Lib.PcbLib | RES0402 | RC0402FR-071K87L | Yageo | GENERAL PURPOSE CHIP RESISTORS | C:\Altium Libraries\Passives Library\DataSheet\GENERAL PURPOSE CHIP RESISTORS (Yageo).pdf | GENERAL PURPOSE CHIP RESISTORS RES0402 1K87±1% 50V 0.0625W
R0316 | 0402 (1*0.5mm) | 1K91 | ±1% | 50V | 0.0625W | RES0402 1K91±1% | Passive Sym Lib.SchLib | Resistor | Passive Pad Lib.PcbLib | RES0402 | RC0402FR-071K91L | Yageo | GENERAL PURPOSE CHIP RESISTORS | C:\Altium Libraries\Passives Library\DataSheet\GENERAL PURPOSE CHIP RESISTORS (Yageo).pdf | GENERAL PURPOSE CHIP RESISTORS RES0402 1K91±1% 50V 0.0625W
R0317 | 0402 (1*0.5mm) | 1K96 | ±1% | 50V | 0.0625W | RES0402 1K96±1% | Passive Sym Lib.SchLib | Resistor | Passive Pad Lib.PcbLib | RES0402 | RC0402FR-071K96L | Yageo | GENERAL PURPOSE CHIP RESISTORS | C:\Altium Libraries\Passives Library\DataSheet\GENERAL PURPOSE CHIP RESISTORS (Yageo).pdf | GENERAL PURPOSE CHIP RESISTORS RES0402 1K96±1% 50V 0.0625W
R0318 | 0402 (1*0.5mm) | 2K | ±1% | 50V | 0.0625W | RES0402 2K±1% | Passive Sym Lib.SchLib | Resistor | Passive Pad Lib.PcbLib | RES0402 | RC0402FR-072KL | Yageo | GENERAL PURPOSE CHIP RESISTORS | C:\Altium Libraries\Passives Library\DataSheet\GENERAL PURPOSE CHIP RESISTORS (Yageo).pdf | GENERAL PURPOSE CHIP RESISTORS RES0402 2K±1% 50V 0.0625W
R0319 | 0402 (1*0.5mm) | 2K05 | ±1% | 50V | 0.0625W | RES0402 2K05±1% | Passive Sym Lib.SchLib | Resistor | Passive Pad Lib.PcbLib | RES0402 | RC0402FR-072K05L | Yageo | GENERAL PURPOSE CHIP RESISTORS | C:\Altium Libraries\Passives Library\DataSheet\GENERAL PURPOSE CHIP RESISTORS (Yageo).pdf | GENERAL PURPOSE CHIP RESISTORS RES0402 2K05±1% 50V 0.0625W
R0320 | 0402 (1*0.5mm) | 2K1 | ±1% | 50V | 0.0625W | RES0402 2K1±1% | Passive Sym Lib.SchLib | Resistor | Passive Pad Lib.PcbLib | RES0402 | RC0402FR-072K1L | Yageo | GENERAL PURPOSE CHIP RESISTORS | C:\Altium Libraries\Passives Library\DataSheet\GENERAL PURPOSE CHIP RESISTORS (Yageo).pdf | GENERAL PURPOSE CHIP RESISTORS RES0402 2K1±1% 50V 0.0625W
R0321 | 0402 (1*0.5mm) | 2K15 | ±1% | 50V | 0.0625W | RES0402 2K15±1% | Passive Sym Lib.SchLib | Resistor | Passive Pad Lib.PcbLib | RES0402 | RC0402FR-072K15L | Yageo | GENERAL PURPOSE CHIP RESISTORS | C:\Altium Libraries\Passives Library\DataSheet\GENERAL PURPOSE CHIP RESISTORS (Yageo).pdf | GENERAL PURPOSE CHIP RESISTORS RES0402 2K15±1% 50V 0.0625W
R0322 | 0402 (1*0.5mm) | 2K21 | ±1% | 50V | 0.0625W | RES0402 2K21±1% | Passive Sym Lib.SchLib | Resistor | Passive Pad Lib.PcbLib | RES0402 | RC0402FR-072K21L | Yageo | GENERAL PURPOSE CHIP RESISTORS | C:\Altium Libraries\Passives Library\DataSheet\GENERAL PURPOSE CHIP RESISTORS (Yageo).pdf | GENERAL PURPOSE CHIP RESISTORS RES0402 2K21±1% 50V 0.0625W
R0323 | 0402 (1*0.5mm) | 2K26 | ±1% | 50V | 0.0625W | RES0402 2K26±1% | Passive Sym Lib.SchLib | Resistor | Passive Pad Lib.PcbLib | RES0402 | RC0402FR-072K26L | Yageo | GENERAL PURPOSE CHIP RESISTORS | C:\Altium Libraries\Passives Library\DataSheet\GENERAL PURPOSE CHIP RESISTORS (Yageo).pdf | GENERAL PURPOSE CHIP RESISTORS RES0402 2K26±1% 50V 0.0625W
R0324 | 0402 (1*0.5mm) | 2K32 | ±1% | 50V | 0.0625W | RES0402 2K32±1% | Passive Sym Lib.SchLib | Resistor | Passive Pad Lib.PcbLib | RES0402 | RC0402FR-072K32L | Yageo | GENERAL PURPOSE CHIP RESISTORS | C:\Altium Libraries\Passives Library\DataSheet\GENERAL PURPOSE CHIP RESISTORS (Yageo).pdf | GENERAL PURPOSE CHIP RESISTORS RES0402 2K32±1% 50V 0.0625W
R0325 | 0402 (1*0.5mm) | 2K37 | ±1% | 50V | 0.0625W | RES0402 2K37±1% | Passive Sym Lib.SchLib | Resistor | Passive Pad Lib.PcbLib | RES0402 | RC0402FR-072K37L | Yageo | GENERAL PURPOSE CHIP RESISTORS | C:\Altium Libraries\Passives Library\DataSheet\GENERAL PURPOSE CHIP RESISTORS (Yageo).pdf | GENERAL PURPOSE CHIP RESISTORS RES0402 2K37±1% 50V 0.0625W
R0326 | 0402 (1*0.5mm) | 2K43 | ±1% | 50V | 0.0625W | RES0402 2K43±1% | Passive Sym Lib.SchLib | Resistor | Passive Pad Lib.PcbLib | RES0402 | RC0402FR-072K43L | Yageo | GENERAL PURPOSE CHIP RESISTORS | C:\Altium Libraries\Passives Library\DataSheet\GENERAL PURPOSE CHIP RESISTORS (Yageo).pdf | GENERAL PURPOSE CHIP RESISTORS RES0402 2K43±1% 50V 0.0625W
R0327 | 0402 (1*0.5mm) | 2K49 | ±1% | 50V | 0.0625W | RES0402 2K49±1% | Passive Sym Lib.SchLib | Resistor | Passive Pad Lib.PcbLib | RES0402 | RC0402FR-072K49L | Yageo | GENERAL PURPOSE CHIP RESISTORS | C:\Altium Libraries\Passives Library\DataSheet\GENERAL PURPOSE CHIP RESISTORS (Yageo).pdf | GENERAL PURPOSE CHIP RESISTORS RES0402 2K49±1% 50V 0.0625W
R0328 | 0402 (1*0.5mm) | 2K55 | ±1% | 50V | 0.0625W | RES0402 2K55±1% | Passive Sym Lib.SchLib | Resistor | Passive Pad Lib.PcbLib | RES0402 | RC0402FR-072K55L | Yageo | GENERAL PURPOSE CHIP RESISTORS | C:\Altium Libraries\Passives Library\DataSheet\GENERAL PURPOSE CHIP RESISTORS (Yageo).pdf | GENERAL PURPOSE CHIP RESISTORS RES0402 2K55±1% 50V 0.0625W
R0329 | 0402 (1*0.5mm) | 2K61 | ±1% | 50V | 0.0625W | RES0402 2K61±1% | Passive Sym Lib.SchLib | Resistor | Passive Pad Lib.PcbLib | RES0402 | RC0402FR-072K61L | Yageo | GENERAL PURPOSE CHIP RESISTORS | C:\Altium Libraries\Passives Library\DataSheet\GENERAL PURPOSE CHIP RESISTORS (Yageo).pdf | GENERAL PURPOSE CHIP RESISTORS RES0402 2K61±1% 50V 0.0625W
R0330 | 0402 (1*0.5mm) | 2K67 | ±1% | 50V | 0.0625W | RES0402 2K67±1% | Passive Sym Lib.SchLib | Resistor | Passive Pad Lib.PcbLib | RES0402 | RC0402FR-072K67L | Yageo | GENERAL PURPOSE CHIP RESISTORS | C:\Altium Libraries\Passives Library\DataSheet\GENERAL PURPOSE CHIP RESISTORS (Yageo).pdf | GENERAL PURPOSE CHIP RESISTORS RES0402 2K67±1% 50V 0.0625W
R0331 | 0402 (1*0.5mm) | 2K74 | ±1% | 50V | 0.0625W | RES0402 2K74±1% | Passive Sym Lib.SchLib | Resistor | Passive Pad Lib.PcbLib | RES0402 | RC0402FR-072K74L | Yageo | GENERAL PURPOSE CHIP RESISTORS | C:\Altium Libraries\Passives Library\DataSheet\GENERAL PURPOSE CHIP RESISTORS (Yageo).pdf | GENERAL PURPOSE CHIP RESISTORS RES0402 2K74±1% 50V 0.0625W
R0332 | 0402 (1*0.5mm) | 2K8 | ±1% | 50V | 0.0625W | RES0402 2K8±1% | Passive Sym Lib.SchLib | Resistor | Passive Pad Lib.PcbLib | RES0402 | RC0402FR-072K8L | Yageo | GENERAL PURPOSE CHIP RESISTORS | C:\Altium Libraries\Passives Library\DataSheet\GENERAL PURPOSE CHIP RESISTORS (Yageo).pdf | GENERAL PURPOSE CHIP RESISTORS RES0402 2K8±1% 50V 0.0625W
R0333 | 0402 (1*0.5mm) | 2K87 | ±1% | 50V | 0.0625W | RES0402 2K87±1% | Passive Sym Lib.SchLib | Resistor | Passive Pad Lib.PcbLib | RES0402 | RC0402FR-072K87L | Yageo | GENERAL PURPOSE CHIP RESISTORS | C:\Altium Libraries\Passives Library\DataSheet\GENERAL PURPOSE CHIP RESISTORS (Yageo).pdf | GENERAL PURPOSE CHIP RESISTORS RES0402 2K87±1% 50V 0.0625W
R0334 | 0402 (1*0.5mm) | 2K94 | ±1% | 50V | 0.0625W | RES0402 2K94±1% | Passive Sym Lib.SchLib | Resistor | Passive Pad Lib.PcbLib | RES0402 | RC0402FR-072K94L | Yageo | GENERAL PURPOSE CHIP RESISTORS | C:\Altium Libraries\Passives Library\DataSheet\GENERAL PURPOSE CHIP RESISTORS (Yageo).pdf | GENERAL PURPOSE CHIP RESISTORS RES0402 2K94±1% 50V 0.0625W
R0335 | 0402 (1*0.5mm) | 3K01 | ±1% | 50V | 0.0625W | RES0402 3K01±1% | Passive Sym Lib.SchLib | Resistor | Passive Pad Lib.PcbLib | RES0402 | RC0402FR-073K01L | Yageo | GENERAL PURPOSE CHIP RESISTORS | C:\Altium Libraries\Passives Library\DataSheet\GENERAL PURPOSE CHIP RESISTORS (Yageo).pdf | GENERAL PURPOSE CHIP RESISTORS RES0402 3K01±1% 50V 0.0625W
R0336 | 0402 (1*0.5mm) | 3K09 | ±1% | 50V | 0.0625W | RES0402 3K09±1% | Passive Sym Lib.SchLib | Resistor | Passive Pad Lib.PcbLib | RES0402 | RC0402FR-073K09L | Yageo | GENERAL PURPOSE CHIP RESISTORS | C:\Altium Libraries\Passives Library\DataSheet\GENERAL PURPOSE CHIP RESISTORS (Yageo).pdf | GENERAL PURPOSE CHIP RESISTORS RES0402 3K09±1% 50V 0.0625W
R0337 | 0402 (1*0.5mm) | 3K16 | ±1% | 50V | 0.0625W | RES0402 3K16±1% | Passive Sym Lib.SchLib | Resistor | Passive Pad Lib.PcbLib | RES0402 | RC0402FR-073K16L | Yageo | GENERAL PURPOSE CHIP RESISTORS | C:\Altium Libraries\Passives Library\DataSheet\GENERAL PURPOSE CHIP RESISTORS (Yageo).pdf | GENERAL PURPOSE CHIP RESISTORS RES0402 3K16±1% 50V 0.0625W
R0338 | 0402 (1*0.5mm) | 3K24 | ±1% | 50V | 0.0625W | RES0402 3K24±1% | Passive Sym Lib.SchLib | Resistor | Passive Pad Lib.PcbLib | RES0402 | RC0402FR-073K24L | Yageo | GENERAL PURPOSE CHIP RESISTORS | C:\Altium Libraries\Passives Library\DataSheet\GENERAL PURPOSE CHIP RESISTORS (Yageo).pdf | GENERAL PURPOSE CHIP RESISTORS RES0402 3K24±1% 50V 0.0625W
R0339 | 0402 (1*0.5mm) | 3K32 | ±1% | 50V | 0.0625W | RES0402 3K32±1% | Passive Sym Lib.SchLib | Resistor | Passive Pad Lib.PcbLib | RES0402 | RC0402FR-073K32L | Yageo | GENERAL PURPOSE CHIP RESISTORS | C:\Altium Libraries\Passives Library\DataSheet\GENERAL PURPOSE CHIP RESISTORS (Yageo).pdf | GENERAL PURPOSE CHIP RESISTORS RES0402 3K32±1% 50V 0.0625W
R0340 | 0402 (1*0.5mm) | 3K4 | ±1% | 50V | 0.0625W | RES0402 3K4±1% | Passive Sym Lib.SchLib | Resistor | Passive Pad Lib.PcbLib | RES0402 | RC0402FR-073K4L | Yageo | GENERAL PURPOSE CHIP RESISTORS | C:\Altium Libraries\Passives Library\DataSheet\GENERAL PURPOSE CHIP RESISTORS (Yageo).pdf | GENERAL PURPOSE CHIP RESISTORS RES0402 3K4±1% 50V 0.0625W
R0341 | 0402 (1*0.5mm) | 3K48 | ±1% | 50V | 0.0625W | RES0402 3K48±1% | Passive Sym Lib.SchLib | Resistor | Passive Pad Lib.PcbLib | RES0402 | RC0402FR-073K48L | Yageo | GENERAL PURPOSE CHIP RESISTORS | C:\Altium Libraries\Passives Library\DataSheet\GENERAL PURPOSE CHIP RESISTORS (Yageo).pdf | GENERAL PURPOSE CHIP RESISTORS RES0402 3K48±1% 50V 0.0625W
R0342 | 0402 (1*0.5mm) | 3K57 | ±1% | 50V | 0.0625W | RES0402 3K57±1% | Passive Sym Lib.SchLib | Resistor | Passive Pad Lib.PcbLib | RES0402 | RC0402FR-073K57L | Yageo | GENERAL PURPOSE CHIP RESISTORS | C:\Altium Libraries\Passives Library\DataSheet\GENERAL PURPOSE CHIP RESISTORS (Yageo).pdf | GENERAL PURPOSE CHIP RESISTORS RES0402 3K57±1% 50V 0.0625W
R0343 | 0402 (1*0.5mm) | 3K65 | ±1% | 50V | 0.0625W | RES0402 3K65±1% | Passive Sym Lib.SchLib | Resistor | Passive Pad Lib.PcbLib | RES0402 | RC0402FR-073K65L | Yageo | GENERAL PURPOSE CHIP RESISTORS | C:\Altium Libraries\Passives Library\DataSheet\GENERAL PURPOSE CHIP RESISTORS (Yageo).pdf | GENERAL PURPOSE CHIP RESISTORS RES0402 3K65±1% 50V 0.0625W
R0344 | 0402 (1*0.5mm) | 3K74 | ±1% | 50V | 0.0625W | RES0402 3K74±1% | Passive Sym Lib.SchLib | Resistor | Passive Pad Lib.PcbLib | RES0402 | RC0402FR-073K74L | Yageo | GENERAL PURPOSE CHIP RESISTORS | C:\Altium Libraries\Passives Library\DataSheet\GENERAL PURPOSE CHIP RESISTORS (Yageo).pdf | GENERAL PURPOSE CHIP RESISTORS RES0402 3K74±1% 50V 0.0625W
R0345 | 0402 (1*0.5mm) | 3K83 | ±1% | 50V | 0.0625W | RES0402 3K83±1% | Passive Sym Lib.SchLib | Resistor | Passive Pad Lib.PcbLib | RES0402 | RC0402FR-073K83L | Yageo | GENERAL PURPOSE CHIP RESISTORS | C:\Altium Libraries\Passives Library\DataSheet\GENERAL PURPOSE CHIP RESISTORS (Yageo).pdf | GENERAL PURPOSE CHIP RESISTORS RES0402 3K83±1% 50V 0.0625W
R0346 | 0402 (1*0.5mm) | 3K92 | ±1% | 50V | 0.0625W | RES0402 3K92±1% | Passive Sym Lib.SchLib | Resistor | Passive Pad Lib.PcbLib | RES0402 | RC0402FR-073K92L | Yageo | GENERAL PURPOSE CHIP RESISTORS | C:\Altium Libraries\Passives Library\DataSheet\GENERAL PURPOSE CHIP RESISTORS (Yageo).pdf | GENERAL PURPOSE CHIP RESISTORS RES0402 3K92±1% 50V 0.0625W
R0347 | 0402 (1*0.5mm) | 4K02 | ±1% | 50V | 0.0625W | RES0402 4K02±1% | Passive Sym Lib.SchLib | Resistor | Passive Pad Lib.PcbLib | RES0402 | RC0402FR-074K02L | Yageo | GENERAL PURPOSE CHIP RESISTORS | C:\Altium Libraries\Passives Library\DataSheet\GENERAL PURPOSE CHIP RESISTORS (Yageo).pdf | GENERAL PURPOSE CHIP RESISTORS RES0402 4K02±1% 50V 0.0625W
R0348 | 0402 (1*0.5mm) | 4K12 | ±1% | 50V | 0.0625W | RES0402 4K12±1% | Passive Sym Lib.SchLib | Resistor | Passive Pad Lib.PcbLib | RES0402 | RC0402FR-074K12L | Yageo | GENERAL PURPOSE CHIP RESISTORS | C:\Altium Libraries\Passives Library\DataSheet\GENERAL PURPOSE CHIP RESISTORS (Yageo).pdf | GENERAL PURPOSE CHIP RESISTORS RES0402 4K12±1% 50V 0.0625W
R0349 | 0402 (1*0.5mm) | 4K22 | ±1% | 50V | 0.0625W | RES0402 4K22±1% | Passive Sym Lib.SchLib | Resistor | Passive Pad Lib.PcbLib | RES0402 | RC0402FR-074K22L | Yageo | GENERAL PURPOSE CHIP RESISTORS | C:\Altium Libraries\Passives Library\DataSheet\GENERAL PURPOSE CHIP RESISTORS (Yageo).pdf | GENERAL PURPOSE CHIP RESISTORS RES0402 4K22±1% 50V 0.0625W
R0350 | 0402 (1*0.5mm) | 4K32 | ±1% | 50V | 0.0625W | RES0402 4K32±1% | Passive Sym Lib.SchLib | Resistor | Passive Pad Lib.PcbLib | RES0402 | RC0402FR-074K32L | Yageo | GENERAL PURPOSE CHIP RESISTORS | C:\Altium Libraries\Passives Library\DataSheet\GENERAL PURPOSE CHIP RESISTORS (Yageo).pdf | GENERAL PURPOSE CHIP RESISTORS RES0402 4K32±1% 50V 0.0625W
R0351 | 0402 (1*0.5mm) | 4K42 | ±1% | 50V | 0.0625W | RES0402 4K42±1% | Passive Sym Lib.SchLib | Resistor | Passive Pad Lib.PcbLib | RES0402 | RC0402FR-074K42L | Yageo | GENERAL PURPOSE CHIP RESISTORS | C:\Altium Libraries\Passives Library\DataSheet\GENERAL PURPOSE CHIP RESISTORS (Yageo).pdf | GENERAL PURPOSE CHIP RESISTORS RES0402 4K42±1% 50V 0.0625W
R0352 | 0402 (1*0.5mm) | 4K53 | ±1% | 50V | 0.0625W | RES0402 4K53±1% | Passive Sym Lib.SchLib | Resistor | Passive Pad Lib.PcbLib | RES0402 | RC0402FR-074K53L | Yageo | GENERAL PURPOSE CHIP RESISTORS | C:\Altium Libraries\Passives Library\DataSheet\GENERAL PURPOSE CHIP RESISTORS (Yageo).pdf | GENERAL PURPOSE CHIP RESISTORS RES0402 4K53±1% 50V 0.0625W
R0353 | 0402 (1*0.5mm) | 4K64 | ±1% | 50V | 0.0625W | RES0402 4K64±1% | Passive Sym Lib.SchLib | Resistor | Passive Pad Lib.PcbLib | RES0402 | RC0402FR-074K64L | Yageo | GENERAL PURPOSE CHIP RESISTORS | C:\Altium Libraries\Passives Library\DataSheet\GENERAL PURPOSE CHIP RESISTORS (Yageo).pdf | GENERAL PURPOSE CHIP RESISTORS RES0402 4K64±1% 50V 0.0625W
R0354 | 0402 (1*0.5mm) | 4K75 | ±1% | 50V | 0.0625W | RES0402 4K75±1% | Passive Sym Lib.SchLib | Resistor | Passive Pad Lib.PcbLib | RES0402 | RC0402FR-074K75L | Yageo | GENERAL PURPOSE CHIP RESISTORS | C:\Altium Libraries\Passives Library\DataSheet\GENERAL PURPOSE CHIP RESISTORS (Yageo).pdf | GENERAL PURPOSE CHIP RESISTORS RES0402 4K75±1% 50V 0.0625W
R0355 | 0402 (1*0.5mm) | 4K87 | ±1% | 50V | 0.0625W | RES0402 4K87±1% | Passive Sym Lib.SchLib | Resistor | Passive Pad Lib.PcbLib | RES0402 | RC0402FR-074K87L | Yageo | GENERAL PURPOSE CHIP RESISTORS | C:\Altium Libraries\Passives Library\DataSheet\GENERAL PURPOSE CHIP RESISTORS (Yageo).pdf | GENERAL PURPOSE CHIP RESISTORS RES0402 4K87±1% 50V 0.0625W
R0356 | 0402 (1*0.5mm) | 4K99 | ±1% | 50V | 0.0625W | RES0402 4K99±1% | Passive Sym Lib.SchLib | Resistor | Passive Pad Lib.PcbLib | RES0402 | RC0402FR-074K99L | Yageo | GENERAL PURPOSE CHIP RESISTORS | C:\Altium Libraries\Passives Library\DataSheet\GENERAL PURPOSE CHIP RESISTORS (Yageo).pdf | GENERAL PURPOSE CHIP RESISTORS RES0402 4K99±1% 50V 0.0625W
R0357 | 0402 (1*0.5mm) | 5K11 | ±1% | 50V | 0.0625W | RES0402 5K11±1% | Passive Sym Lib.SchLib | Resistor | Passive Pad Lib.PcbLib | RES0402 | RC0402FR-075K11L | Yageo | GENERAL PURPOSE CHIP RESISTORS | C:\Altium Libraries\Passives Library\DataSheet\GENERAL PURPOSE CHIP RESISTORS (Yageo).pdf | GENERAL PURPOSE CHIP RESISTORS RES0402 5K11±1% 50V 0.0625W
R0358 | 0402 (1*0.5mm) | 5K23 | ±1% | 50V | 0.0625W | RES0402 5K23±1% | Passive Sym Lib.SchLib | Resistor | Passive Pad Lib.PcbLib | RES0402 | RC0402FR-075K23L | Yageo | GENERAL PURPOSE CHIP RESISTORS | C:\Altium Libraries\Passives Library\DataSheet\GENERAL PURPOSE CHIP RESISTORS (Yageo).pdf | GENERAL PURPOSE CHIP RESISTORS RES0402 5K23±1% 50V 0.0625W
R0359 | 0402 (1*0.5mm) | 5K36 | ±1% | 50V | 0.0625W | RES0402 5K36±1% | Passive Sym Lib.SchLib | Resistor | Passive Pad Lib.PcbLib | RES0402 | RC0402FR-075K36L | Yageo | GENERAL PURPOSE CHIP RESISTORS | C:\Altium Libraries\Passives Library\DataSheet\GENERAL PURPOSE CHIP RESISTORS (Yageo).pdf | GENERAL PURPOSE CHIP RESISTORS RES0402 5K36±1% 50V 0.0625W
R0360 | 0402 (1*0.5mm) | 5K49 | ±1% | 50V | 0.0625W | RES0402 5K49±1% | Passive Sym Lib.SchLib | Resistor | Passive Pad Lib.PcbLib | RES0402 | RC0402FR-075K49L | Yageo | GENERAL PURPOSE CHIP RESISTORS | C:\Altium Libraries\Passives Library\DataSheet\GENERAL PURPOSE CHIP RESISTORS (Yageo).pdf | GENERAL PURPOSE CHIP RESISTORS RES0402 5K49±1% 50V 0.0625W
R0361 | 0402 (1*0.5mm) | 5K62 | ±1% | 50V | 0.0625W | RES0402 5K62±1% | Passive Sym Lib.SchLib | Resistor | Passive Pad Lib.PcbLib | RES0402 | RC0402FR-075K62L | Yageo | GENERAL PURPOSE CHIP RESISTORS | C:\Altium Libraries\Passives Library\DataSheet\GENERAL PURPOSE CHIP RESISTORS (Yageo).pdf | GENERAL PURPOSE CHIP RESISTORS RES0402 5K62±1% 50V 0.0625W
R0362 | 0402 (1*0.5mm) | 5K76 | ±1% | 50V | 0.0625W | RES0402 5K76±1% | Passive Sym Lib.SchLib | Resistor | Passive Pad Lib.PcbLib | RES0402 | RC0402FR-075K76L | Yageo | GENERAL PURPOSE CHIP RESISTORS | C:\Altium Libraries\Passives Library\DataSheet\GENERAL PURPOSE CHIP RESISTORS (Yageo).pdf | GENERAL PURPOSE CHIP RESISTORS RES0402 5K76±1% 50V 0.0625W
R0363 | 0402 (1*0.5mm) | 5K9 | ±1% | 50V | 0.0625W | RES0402 5K9±1% | Passive Sym Lib.SchLib | Resistor | Passive Pad Lib.PcbLib | RES0402 | RC0402FR-075K9L | Yageo | GENERAL PURPOSE CHIP RESISTORS | C:\Altium Libraries\Passives Library\DataSheet\GENERAL PURPOSE CHIP RESISTORS (Yageo).pdf | GENERAL PURPOSE CHIP RESISTORS RES0402 5K9±1% 50V 0.0625W
R0364 | 0402 (1*0.5mm) | 6K04 | ±1% | 50V | 0.0625W | RES0402 6K04±1% | Passive Sym Lib.SchLib | Resistor | Passive Pad Lib.PcbLib | RES0402 | RC0402FR-076K04L | Yageo | GENERAL PURPOSE CHIP RESISTORS | C:\Altium Libraries\Passives Library\DataSheet\GENERAL PURPOSE CHIP RESISTORS (Yageo).pdf | GENERAL PURPOSE CHIP RESISTORS RES0402 6K04±1% 50V 0.0625W
R0365 | 0402 (1*0.5mm) | 6K19 | ±1% | 50V | 0.0625W | RES0402 6K19±1% | Passive Sym Lib.SchLib | Resistor | Passive Pad Lib.PcbLib | RES0402 | RC0402FR-076K19L | Yageo | GENERAL PURPOSE CHIP RESISTORS | C:\Altium Libraries\Passives Library\DataSheet\GENERAL PURPOSE CHIP RESISTORS (Yageo).pdf | GENERAL PURPOSE CHIP RESISTORS RES0402 6K19±1% 50V 0.0625W
R0366 | 0402 (1*0.5mm) | 6K34 | ±1% | 50V | 0.0625W | RES0402 6K34±1% | Passive Sym Lib.SchLib | Resistor | Passive Pad Lib.PcbLib | RES0402 | RC0402FR-076K34L | Yageo | GENERAL PURPOSE CHIP RESISTORS | C:\Altium Libraries\Passives Library\DataSheet\GENERAL PURPOSE CHIP RESISTORS (Yageo).pdf | GENERAL PURPOSE CHIP RESISTORS RES0402 6K34±1% 50V 0.0625W
R0367 | 0402 (1*0.5mm) | 6K49 | ±1% | 50V | 0.0625W | RES0402 6K49±1% | Passive Sym Lib.SchLib | Resistor | Passive Pad Lib.PcbLib | RES0402 | RC0402FR-076K49L | Yageo | GENERAL PURPOSE CHIP RESISTORS | C:\Altium Libraries\Passives Library\DataSheet\GENERAL PURPOSE CHIP RESISTORS (Yageo).pdf | GENERAL PURPOSE CHIP RESISTORS RES0402 6K49±1% 50V 0.0625W
R0368 | 0402 (1*0.5mm) | 6K65 | ±1% | 50V | 0.0625W | RES0402 6K65±1% | Passive Sym Lib.SchLib | Resistor | Passive Pad Lib.PcbLib | RES0402 | RC0402FR-076K65L | Yageo | GENERAL PURPOSE CHIP RESISTORS | C:\Altium Libraries\Passives Library\DataSheet\GENERAL PURPOSE CHIP RESISTORS (Yageo).pdf | GENERAL PURPOSE CHIP RESISTORS RES0402 6K65±1% 50V 0.0625W
R0369 | 0402 (1*0.5mm) | 6K81 | ±1% | 50V | 0.0625W | RES0402 6K81±1% | Passive Sym Lib.SchLib | Resistor | Passive Pad Lib.PcbLib | RES0402 | RC0402FR-076K81L | Yageo | GENERAL PURPOSE CHIP RESISTORS | C:\Altium Libraries\Passives Library\DataSheet\GENERAL PURPOSE CHIP RESISTORS (Yageo).pdf | GENERAL PURPOSE CHIP RESISTORS RES0402 6K81±1% 50V 0.0625W
R0370 | 0402 (1*0.5mm) | 6K98 | ±1% | 50V | 0.0625W | RES0402 6K98±1% | Passive Sym Lib.SchLib | Resistor | Passive Pad Lib.PcbLib | RES0402 | RC0402FR-076K98L | Yageo | GENERAL PURPOSE CHIP RESISTORS | C:\Altium Libraries\Passives Library\DataSheet\GENERAL PURPOSE CHIP RESISTORS (Yageo).pdf | GENERAL PURPOSE CHIP RESISTORS RES0402 6K98±1% 50V 0.0625W
R0371 | 0402 (1*0.5mm) | 7K15 | ±1% | 50V | 0.0625W | RES0402 7K15±1% | Passive Sym Lib.SchLib | Resistor | Passive Pad Lib.PcbLib | RES0402 | RC0402FR-077K15L | Yageo | GENERAL PURPOSE CHIP RESISTORS | C:\Altium Libraries\Passives Library\DataSheet\GENERAL PURPOSE CHIP RESISTORS (Yageo).pdf | GENERAL PURPOSE CHIP RESISTORS RES0402 7K15±1% 50V 0.0625W
R0372 | 0402 (1*0.5mm) | 7K32 | ±1% | 50V | 0.0625W | RES0402 7K32±1% | Passive Sym Lib.SchLib | Resistor | Passive Pad Lib.PcbLib | RES0402 | RC0402FR-077K32L | Yageo | GENERAL PURPOSE CHIP RESISTORS | C:\Altium Libraries\Passives Library\DataSheet\GENERAL PURPOSE CHIP RESISTORS (Yageo).pdf | GENERAL PURPOSE CHIP RESISTORS RES0402 7K32±1% 50V 0.0625W
R0373 | 0402 (1*0.5mm) | 7K5 | ±1% | 50V | 0.0625W | RES0402 7K5±1% | Passive Sym Lib.SchLib | Resistor | Passive Pad Lib.PcbLib | RES0402 | RC0402FR-077K5L | Yageo | GENERAL PURPOSE CHIP RESISTORS | C:\Altium Libraries\Passives Library\DataSheet\GENERAL PURPOSE CHIP RESISTORS (Yageo).pdf | GENERAL PURPOSE CHIP RESISTORS RES0402 7K5±1% 50V 0.0625W
R0374 | 0402 (1*0.5mm) | 7K68 | ±1% | 50V | 0.0625W | RES0402 7K68±1% | Passive Sym Lib.SchLib | Resistor | Passive Pad Lib.PcbLib | RES0402 | RC0402FR-077K68L | Yageo | GENERAL PURPOSE CHIP RESISTORS | C:\Altium Libraries\Passives Library\DataSheet\GENERAL PURPOSE CHIP RESISTORS (Yageo).pdf | GENERAL PURPOSE CHIP RESISTORS RES0402 7K68±1% 50V 0.0625W
R0375 | 0402 (1*0.5mm) | 7K87 | ±1% | 50V | 0.0625W | RES0402 7K87±1% | Passive Sym Lib.SchLib | Resistor | Passive Pad Lib.PcbLib | RES0402 | RC0402FR-077K87L | Yageo | GENERAL PURPOSE CHIP RESISTORS | C:\Altium Libraries\Passives Library\DataSheet\GENERAL PURPOSE CHIP RESISTORS (Yageo).pdf | GENERAL PURPOSE CHIP RESISTORS RES0402 7K87±1% 50V 0.0625W
R0376 | 0402 (1*0.5mm) | 8K06 | ±1% | 50V | 0.0625W | RES0402 8K06±1% | Passive Sym Lib.SchLib | Resistor | Passive Pad Lib.PcbLib | RES0402 | RC0402FR-078K06L | Yageo | GENERAL PURPOSE CHIP RESISTORS | C:\Altium Libraries\Passives Library\DataSheet\GENERAL PURPOSE CHIP RESISTORS (Yageo).pdf | GENERAL PURPOSE CHIP RESISTORS RES0402 8K06±1% 50V 0.0625W
R0377 | 0402 (1*0.5mm) | 8K25 | ±1% | 50V | 0.0625W | RES0402 8K25±1% | Passive Sym Lib.SchLib | Resistor | Passive Pad Lib.PcbLib | RES0402 | RC0402FR-078K25L | Yageo | GENERAL PURPOSE CHIP RESISTORS | C:\Altium Libraries\Passives Library\DataSheet\GENERAL PURPOSE CHIP RESISTORS (Yageo).pdf | GENERAL PURPOSE CHIP RESISTORS RES0402 8K25±1% 50V 0.0625W
R0378 | 0402 (1*0.5mm) | 8K45 | ±1% | 50V | 0.0625W | RES0402 8K45±1% | Passive Sym Lib.SchLib | Resistor | Passive Pad Lib.PcbLib | RES0402 | RC0402FR-078K45L | Yageo | GENERAL PURPOSE CHIP RESISTORS | C:\Altium Libraries\Passives Library\DataSheet\GENERAL PURPOSE CHIP RESISTORS (Yageo).pdf | GENERAL PURPOSE CHIP RESISTORS RES0402 8K45±1% 50V 0.0625W
R0379 | 0402 (1*0.5mm) | 8K66 | ±1% | 50V | 0.0625W | RES0402 8K66±1% | Passive Sym Lib.SchLib | Resistor | Passive Pad Lib.PcbLib | RES0402 | RC0402FR-078K66L | Yageo | GENERAL PURPOSE CHIP RESISTORS | C:\Altium Libraries\Passives Library\DataSheet\GENERAL PURPOSE CHIP RESISTORS (Yageo).pdf | GENERAL PURPOSE CHIP RESISTORS RES0402 8K66±1% 50V 0.0625W
R0380 | 0402 (1*0.5mm) | 8K87 | ±1% | 50V | 0.0625W | RES0402 8K87±1% | Passive Sym Lib.SchLib | Resistor | Passive Pad Lib.PcbLib | RES0402 | RC0402FR-078K87L | Yageo | GENERAL PURPOSE CHIP RESISTORS | C:\Altium Libraries\Passives Library\DataSheet\GENERAL PURPOSE CHIP RESISTORS (Yageo).pdf | GENERAL PURPOSE CHIP RESISTORS RES0402 8K87±1% 50V 0.0625W
R0381 | 0402 (1*0.5mm) | 9K09 | ±1% | 50V | 0.0625W | RES0402 9K09±1% | Passive Sym Lib.SchLib | Resistor | Passive Pad Lib.PcbLib | RES0402 | RC0402FR-079K09L | Yageo | GENERAL PURPOSE CHIP RESISTORS | C:\Altium Libraries\Passives Library\DataSheet\GENERAL PURPOSE CHIP RESISTORS (Yageo).pdf | GENERAL PURPOSE CHIP RESISTORS RES0402 9K09±1% 50V 0.0625W
R0382 | 0402 (1*0.5mm) | 9K31 | ±1% | 50V | 0.0625W | RES0402 9K31±1% | Passive Sym Lib.SchLib | Resistor | Passive Pad Lib.PcbLib | RES0402 | RC0402FR-079K31L | Yageo | GENERAL PURPOSE CHIP RESISTORS | C:\Altium Libraries\Passives Library\DataSheet\GENERAL PURPOSE CHIP RESISTORS (Yageo).pdf | GENERAL PURPOSE CHIP RESISTORS RES0402 9K31±1% 50V 0.0625W
R0383 | 0402 (1*0.5mm) | 9K53 | ±1% | 50V | 0.0625W | RES0402 9K53±1% | Passive Sym Lib.SchLib | Resistor | Passive Pad Lib.PcbLib | RES0402 | RC0402FR-079K53L | Yageo | GENERAL PURPOSE CHIP RESISTORS | C:\Altium Libraries\Passives Library\DataSheet\GENERAL PURPOSE CHIP RESISTORS (Yageo).pdf | GENERAL PURPOSE CHIP RESISTORS RES0402 9K53±1% 50V 0.0625W
R0384 | 0402 (1*0.5mm) | 9K76 | ±1% | 50V | 0.0625W | RES0402 9K76±1% | Passive Sym Lib.SchLib | Resistor | Passive Pad Lib.PcbLib | RES0402 | RC0402FR-079K76L | Yageo | GENERAL PURPOSE CHIP RESISTORS | C:\Altium Libraries\Passives Library\DataSheet\GENERAL PURPOSE CHIP RESISTORS (Yageo).pdf | GENERAL PURPOSE CHIP RESISTORS RES0402 9K76±1% 50V 0.0625W
R0385 | 0402 (1*0.5mm) | 10K | ±1% | 50V | 0.0625W | RES0402 10K±1% | Passive Sym Lib.SchLib | Resistor | Passive Pad Lib.PcbLib | RES0402 | RC0402FR-0710KL | Yageo | GENERAL PURPOSE CHIP RESISTORS | C:\Altium Libraries\Passives Library\DataSheet\GENERAL PURPOSE CHIP RESISTORS (Yageo).pdf | GENERAL PURPOSE CHIP RESISTORS RES0402 10K±1% 50V 0.0625W
R0386 | 0402 (1*0.5mm) | 10K2 | ±1% | 50V | 0.0625W | RES0402 10K2±1% | Passive Sym Lib.SchLib | Resistor | Passive Pad Lib.PcbLib | RES0402 | RC0402FR-0710K2L | Yageo | GENERAL PURPOSE CHIP RESISTORS | C:\Altium Libraries\Passives Library\DataSheet\GENERAL PURPOSE CHIP RESISTORS (Yageo).pdf | GENERAL PURPOSE CHIP RESISTORS RES0402 10K2±1% 50V 0.0625W
R0387 | 0402 (1*0.5mm) | 10K5 | ±1% | 50V | 0.0625W | RES0402 10K5±1% | Passive Sym Lib.SchLib | Resistor | Passive Pad Lib.PcbLib | RES0402 | RC0402FR-0710K5L | Yageo | GENERAL PURPOSE CHIP RESISTORS | C:\Altium Libraries\Passives Library\DataSheet\GENERAL PURPOSE CHIP RESISTORS (Yageo).pdf | GENERAL PURPOSE CHIP RESISTORS RES0402 10K5±1% 50V 0.0625W
R0388 | 0402 (1*0.5mm) | 10K7 | ±1% | 50V | 0.0625W | RES0402 10K7±1% | Passive Sym Lib.SchLib | Resistor | Passive Pad Lib.PcbLib | RES0402 | RC0402FR-0710K7L | Yageo | GENERAL PURPOSE CHIP RESISTORS | C:\Altium Libraries\Passives Library\DataSheet\GENERAL PURPOSE CHIP RESISTORS (Yageo).pdf | GENERAL PURPOSE CHIP RESISTORS RES0402 10K7±1% 50V 0.0625W
R0389 | 0402 (1*0.5mm) | 11K | ±1% | 50V | 0.0625W | RES0402 11K±1% | Passive Sym Lib.SchLib | Resistor | Passive Pad Lib.PcbLib | RES0402 | RC0402FR-0711KL | Yageo | GENERAL PURPOSE CHIP RESISTORS | C:\Altium Libraries\Passives Library\DataSheet\GENERAL PURPOSE CHIP RESISTORS (Yageo).pdf | GENERAL PURPOSE CHIP RESISTORS RES0402 11K±1% 50V 0.0625W
R0390 | 0402 (1*0.5mm) | 11K3 | ±1% | 50V | 0.0625W | RES0402 11K3±1% | Passive Sym Lib.SchLib | Resistor | Passive Pad Lib.PcbLib | RES0402 | RC0402FR-0711K3L | Yageo | GENERAL PURPOSE CHIP RESISTORS | C:\Altium Libraries\Passives Library\DataSheet\GENERAL PURPOSE CHIP RESISTORS (Yageo).pdf | GENERAL PURPOSE CHIP RESISTORS RES0402 11K3±1% 50V 0.0625W
R0391 | 0402 (1*0.5mm) | 11K5 | ±1% | 50V | 0.0625W | RES0402 11K5±1% | Passive Sym Lib.SchLib | Resistor | Passive Pad Lib.PcbLib | RES0402 | RC0402FR-0711K5L | Yageo | GENERAL PURPOSE CHIP RESISTORS | C:\Altium Libraries\Passives Library\DataSheet\GENERAL PURPOSE CHIP RESISTORS (Yageo).pdf | GENERAL PURPOSE CHIP RESISTORS RES0402 11K5±1% 50V 0.0625W
R0392 | 0402 (1*0.5mm) | 11K8 | ±1% | 50V | 0.0625W | RES0402 11K8±1% | Passive Sym Lib.SchLib | Resistor | Passive Pad Lib.PcbLib | RES0402 | RC0402FR-0711K8L | Yageo | GENERAL PURPOSE CHIP RESISTORS | C:\Altium Libraries\Passives Library\DataSheet\GENERAL PURPOSE CHIP RESISTORS (Yageo).pdf | GENERAL PURPOSE CHIP RESISTORS RES0402 11K8±1% 50V 0.0625W
R0393 | 0402 (1*0.5mm) | 12K1 | ±1% | 50V | 0.0625W | RES0402 12K1±1% | Passive Sym Lib.SchLib | Resistor | Passive Pad Lib.PcbLib | RES0402 | RC0402FR-0712K1L | Yageo | GENERAL PURPOSE CHIP RESISTORS | C:\Altium Libraries\Passives Library\DataSheet\GENERAL PURPOSE CHIP RESISTORS (Yageo).pdf | GENERAL PURPOSE CHIP RESISTORS RES0402 12K1±1% 50V 0.0625W
R0394 | 0402 (1*0.5mm) | 12K4 | ±1% | 50V | 0.0625W | RES0402 12K4±1% | Passive Sym Lib.SchLib | Resistor | Passive Pad Lib.PcbLib | RES0402 | RC0402FR-0712K4L | Yageo | GENERAL PURPOSE CHIP RESISTORS | C:\Altium Libraries\Passives Library\DataSheet\GENERAL PURPOSE CHIP RESISTORS (Yageo).pdf | GENERAL PURPOSE CHIP RESISTORS RES0402 12K4±1% 50V 0.0625W
R0395 | 0402 (1*0.5mm) | 12K7 | ±1% | 50V | 0.0625W | RES0402 12K7±1% | Passive Sym Lib.SchLib | Resistor | Passive Pad Lib.PcbLib | RES0402 | RC0402FR-0712K7L | Yageo | GENERAL PURPOSE CHIP RESISTORS | C:\Altium Libraries\Passives Library\DataSheet\GENERAL PURPOSE CHIP RESISTORS (Yageo).pdf | GENERAL PURPOSE CHIP RESISTORS RES0402 12K7±1% 50V 0.0625W
R0396 | 0402 (1*0.5mm) | 13K | ±1% | 50V | 0.0625W | RES0402 13K±1% | Passive Sym Lib.SchLib | Resistor | Passive Pad Lib.PcbLib | RES0402 | RC0402FR-0713KL | Yageo | GENERAL PURPOSE CHIP RESISTORS | C:\Altium Libraries\Passives Library\DataSheet\GENERAL PURPOSE CHIP RESISTORS (Yageo).pdf | GENERAL PURPOSE CHIP RESISTORS RES0402 13K±1% 50V 0.0625W
R0397 | 0402 (1*0.5mm) | 13K3 | ±1% | 50V | 0.0625W | RES0402 13K3±1% | Passive Sym Lib.SchLib | Resistor | Passive Pad Lib.PcbLib | RES0402 | RC0402FR-0713K3L | Yageo | GENERAL PURPOSE CHIP RESISTORS | C:\Altium Libraries\Passives Library\DataSheet\GENERAL PURPOSE CHIP RESISTORS (Yageo).pdf | GENERAL PURPOSE CHIP RESISTORS RES0402 13K3±1% 50V 0.0625W
R0398 | 0402 (1*0.5mm) | 13K7 | ±1% | 50V | 0.0625W | RES0402 13K7±1% | Passive Sym Lib.SchLib | Resistor | Passive Pad Lib.PcbLib | RES0402 | RC0402FR-0713K7L | Yageo | GENERAL PURPOSE CHIP RESISTORS | C:\Altium Libraries\Passives Library\DataSheet\GENERAL PURPOSE CHIP RESISTORS (Yageo).pdf | GENERAL PURPOSE CHIP RESISTORS RES0402 13K7±1% 50V 0.0625W
R0399 | 0402 (1*0.5mm) | 14K | ±1% | 50V | 0.0625W | RES0402 14K±1% | Passive Sym Lib.SchLib | Resistor | Passive Pad Lib.PcbLib | RES0402 | RC0402FR-0714KL | Yageo | GENERAL PURPOSE CHIP RESISTORS | C:\Altium Libraries\Passives Library\DataSheet\GENERAL PURPOSE CHIP RESISTORS (Yageo).pdf | GENERAL PURPOSE CHIP RESISTORS RES0402 14K±1% 50V 0.0625W
R0400 | 0402 (1*0.5mm) | 14K3 | ±1% | 50V | 0.0625W | RES0402 14K3±1% | Passive Sym Lib.SchLib | Resistor | Passive Pad Lib.PcbLib | RES0402 | RC0402FR-0714K3L | Yageo | GENERAL PURPOSE CHIP RESISTORS | C:\Altium Libraries\Passives Library\DataSheet\GENERAL PURPOSE CHIP RESISTORS (Yageo).pdf | GENERAL PURPOSE CHIP RESISTORS RES0402 14K3±1% 50V 0.0625W
R0401 | 0402 (1*0.5mm) | 14K7 | ±1% | 50V | 0.0625W | RES0402 14K7±1% | Passive Sym Lib.SchLib | Resistor | Passive Pad Lib.PcbLib | RES0402 | RC0402FR-0714K7L | Yageo | GENERAL PURPOSE CHIP RESISTORS | C:\Altium Libraries\Passives Library\DataSheet\GENERAL PURPOSE CHIP RESISTORS (Yageo).pdf | GENERAL PURPOSE CHIP RESISTORS RES0402 14K7±1% 50V 0.0625W
R0402 | 0402 (1*0.5mm) | 15K | ±1% | 50V | 0.0625W | RES0402 15K±1% | Passive Sym Lib.SchLib | Resistor | Passive Pad Lib.PcbLib | RES0402 | RC0402FR-0715KL | Yageo | GENERAL PURPOSE CHIP RESISTORS | C:\Altium Libraries\Passives Library\DataSheet\GENERAL PURPOSE CHIP RESISTORS (Yageo).pdf | GENERAL PURPOSE CHIP RESISTORS RES0402 15K±1% 50V 0.0625W
R0403 | 0402 (1*0.5mm) | 15K4 | ±1% | 50V | 0.0625W | RES0402 15K4±1% | Passive Sym Lib.SchLib | Resistor | Passive Pad Lib.PcbLib | RES0402 | RC0402FR-0715K4L | Yageo | GENERAL PURPOSE CHIP RESISTORS | C:\Altium Libraries\Passives Library\DataSheet\GENERAL PURPOSE CHIP RESISTORS (Yageo).pdf | GENERAL PURPOSE CHIP RESISTORS RES0402 15K4±1% 50V 0.0625W
R0404 | 0402 (1*0.5mm) | 15K8 | ±1% | 50V | 0.0625W | RES0402 15K8±1% | Passive Sym Lib.SchLib | Resistor | Passive Pad Lib.PcbLib | RES0402 | RC0402FR-0715K8L | Yageo | GENERAL PURPOSE CHIP RESISTORS | C:\Altium Libraries\Passives Library\DataSheet\GENERAL PURPOSE CHIP RESISTORS (Yageo).pdf | GENERAL PURPOSE CHIP RESISTORS RES0402 15K8±1% 50V 0.0625W
R0405 | 0402 (1*0.5mm) | 16K2 | ±1% | 50V | 0.0625W | RES0402 16K2±1% | Passive Sym Lib.SchLib | Resistor | Passive Pad Lib.PcbLib | RES0402 | RC0402FR-0716K2L | Yageo | GENERAL PURPOSE CHIP RESISTORS | C:\Altium Libraries\Passives Library\DataSheet\GENERAL PURPOSE CHIP RESISTORS (Yageo).pdf | GENERAL PURPOSE CHIP RESISTORS RES0402 16K2±1% 50V 0.0625W
R0406 | 0402 (1*0.5mm) | 16K5 | ±1% | 50V | 0.0625W | RES0402 16K5±1% | Passive Sym Lib.SchLib | Resistor | Passive Pad Lib.PcbLib | RES0402 | RC0402FR-0716K5L | Yageo | GENERAL PURPOSE CHIP RESISTORS | C:\Altium Libraries\Passives Library\DataSheet\GENERAL PURPOSE CHIP RESISTORS (Yageo).pdf | GENERAL PURPOSE CHIP RESISTORS RES0402 16K5±1% 50V 0.0625W
R0407 | 0402 (1*0.5mm) | 16K9 | ±1% | 50V | 0.0625W | RES0402 16K9±1% | Passive Sym Lib.SchLib | Resistor | Passive Pad Lib.PcbLib | RES0402 | RC0402FR-0716K9L | Yageo | GENERAL PURPOSE CHIP RESISTORS | C:\Altium Libraries\Passives Library\DataSheet\GENERAL PURPOSE CHIP RESISTORS (Yageo).pdf | GENERAL PURPOSE CHIP RESISTORS RES0402 16K9±1% 50V 0.0625W
R0408 | 0402 (1*0.5mm) | 17K4 | ±1% | 50V | 0.0625W | RES0402 17K4±1% | Passive Sym Lib.SchLib | Resistor | Passive Pad Lib.PcbLib | RES0402 | RC0402FR-0717K4L | Yageo | GENERAL PURPOSE CHIP RESISTORS | C:\Altium Libraries\Passives Library\DataSheet\GENERAL PURPOSE CHIP RESISTORS (Yageo).pdf | GENERAL PURPOSE CHIP RESISTORS RES0402 17K4±1% 50V 0.0625W
R0409 | 0402 (1*0.5mm) | 17K8 | ±1% | 50V | 0.0625W | RES0402 17K8±1% | Passive Sym Lib.SchLib | Resistor | Passive Pad Lib.PcbLib | RES0402 | RC0402FR-0717K8L | Yageo | GENERAL PURPOSE CHIP RESISTORS | C:\Altium Libraries\Passives Library\DataSheet\GENERAL PURPOSE CHIP RESISTORS (Yageo).pdf | GENERAL PURPOSE CHIP RESISTORS RES0402 17K8±1% 50V 0.0625W
R0410 | 0402 (1*0.5mm) | 18K2 | ±1% | 50V | 0.0625W | RES0402 18K2±1% | Passive Sym Lib.SchLib | Resistor | Passive Pad Lib.PcbLib | RES0402 | RC0402FR-0718K2L | Yageo | GENERAL PURPOSE CHIP RESISTORS | C:\Altium Libraries\Passives Library\DataSheet\GENERAL PURPOSE CHIP RESISTORS (Yageo).pdf | GENERAL PURPOSE CHIP RESISTORS RES0402 18K2±1% 50V 0.0625W
R0411 | 0402 (1*0.5mm) | 18K7 | ±1% | 50V | 0.0625W | RES0402 18K7±1% | Passive Sym Lib.SchLib | Resistor | Passive Pad Lib.PcbLib | RES0402 | RC0402FR-0718K7L | Yageo | GENERAL PURPOSE CHIP RESISTORS | C:\Altium Libraries\Passives Library\DataSheet\GENERAL PURPOSE CHIP RESISTORS (Yageo).pdf | GENERAL PURPOSE CHIP RESISTORS RES0402 18K7±1% 50V 0.0625W
R0412 | 0402 (1*0.5mm) | 19K1 | ±1% | 50V | 0.0625W | RES0402 19K1±1% | Passive Sym Lib.SchLib | Resistor | Passive Pad Lib.PcbLib | RES0402 | RC0402FR-0719K1L | Yageo | GENERAL PURPOSE CHIP RESISTORS | C:\Altium Libraries\Passives Library\DataSheet\GENERAL PURPOSE CHIP RESISTORS (Yageo).pdf | GENERAL PURPOSE CHIP RESISTORS RES0402 19K1±1% 50V 0.0625W
R0413 | 0402 (1*0.5mm) | 19K6 | ±1% | 50V | 0.0625W | RES0402 19K6±1% | Passive Sym Lib.SchLib | Resistor | Passive Pad Lib.PcbLib | RES0402 | RC0402FR-0719K6L | Yageo | GENERAL PURPOSE CHIP RESISTORS | C:\Altium Libraries\Passives Library\DataSheet\GENERAL PURPOSE CHIP RESISTORS (Yageo).pdf | GENERAL PURPOSE CHIP RESISTORS RES0402 19K6±1% 50V 0.0625W
R0414 | 0402 (1*0.5mm) | 20K | ±1% | 50V | 0.0625W | RES0402 20K±1% | Passive Sym Lib.SchLib | Resistor | Passive Pad Lib.PcbLib | RES0402 | RC0402FR-0720KL | Yageo | GENERAL PURPOSE CHIP RESISTORS | C:\Altium Libraries\Passives Library\DataSheet\GENERAL PURPOSE CHIP RESISTORS (Yageo).pdf | GENERAL PURPOSE CHIP RESISTORS RES0402 20K±1% 50V 0.0625W
R0415 | 0402 (1*0.5mm) | 20K5 | ±1% | 50V | 0.0625W | RES0402 20K5±1% | Passive Sym Lib.SchLib | Resistor | Passive Pad Lib.PcbLib | RES0402 | RC0402FR-0720K5L | Yageo | GENERAL PURPOSE CHIP RESISTORS | C:\Altium Libraries\Passives Library\DataSheet\GENERAL PURPOSE CHIP RESISTORS (Yageo).pdf | GENERAL PURPOSE CHIP RESISTORS RES0402 20K5±1% 50V 0.0625W
R0416 | 0402 (1*0.5mm) | 21K | ±1% | 50V | 0.0625W | RES0402 21K±1% | Passive Sym Lib.SchLib | Resistor | Passive Pad Lib.PcbLib | RES0402 | RC0402FR-0721KL | Yageo | GENERAL PURPOSE CHIP RESISTORS | C:\Altium Libraries\Passives Library\DataSheet\GENERAL PURPOSE CHIP RESISTORS (Yageo).pdf | GENERAL PURPOSE CHIP RESISTORS RES0402 21K±1% 50V 0.0625W
R0417 | 0402 (1*0.5mm) | 21K5 | ±1% | 50V | 0.0625W | RES0402 21K5±1% | Passive Sym Lib.SchLib | Resistor | Passive Pad Lib.PcbLib | RES0402 | RC0402FR-0721K5L | Yageo | GENERAL PURPOSE CHIP RESISTORS | C:\Altium Libraries\Passives Library\DataSheet\GENERAL PURPOSE CHIP RESISTORS (Yageo).pdf | GENERAL PURPOSE CHIP RESISTORS RES0402 21K5±1% 50V 0.0625W
R0418 | 0402 (1*0.5mm) | 22K1 | ±1% | 50V | 0.0625W | RES0402 22K1±1% | Passive Sym Lib.SchLib | Resistor | Passive Pad Lib.PcbLib | RES0402 | RC0402FR-0722K1L | Yageo | GENERAL PURPOSE CHIP RESISTORS | C:\Altium Libraries\Passives Library\DataSheet\GENERAL PURPOSE CHIP RESISTORS (Yageo).pdf | GENERAL PURPOSE CHIP RESISTORS RES0402 22K1±1% 50V 0.0625W
R0419 | 0402 (1*0.5mm) | 22K6 | ±1% | 50V | 0.0625W | RES0402 22K6±1% | Passive Sym Lib.SchLib | Resistor | Passive Pad Lib.PcbLib | RES0402 | RC0402FR-0722K6L | Yageo | GENERAL PURPOSE CHIP RESISTORS | C:\Altium Libraries\Passives Library\DataSheet\GENERAL PURPOSE CHIP RESISTORS (Yageo).pdf | GENERAL PURPOSE CHIP RESISTORS RES0402 22K6±1% 50V 0.0625W
R0420 | 0402 (1*0.5mm) | 23K2 | ±1% | 50V | 0.0625W | RES0402 23K2±1% | Passive Sym Lib.SchLib | Resistor | Passive Pad Lib.PcbLib | RES0402 | RC0402FR-0723K2L | Yageo | GENERAL PURPOSE CHIP RESISTORS | C:\Altium Libraries\Passives Library\DataSheet\GENERAL PURPOSE CHIP RESISTORS (Yageo).pdf | GENERAL PURPOSE CHIP RESISTORS RES0402 23K2±1% 50V 0.0625W
R0421 | 0402 (1*0.5mm) | 23K7 | ±1% | 50V | 0.0625W | RES0402 23K7±1% | Passive Sym Lib.SchLib | Resistor | Passive Pad Lib.PcbLib | RES0402 | RC0402FR-0723K7L | Yageo | GENERAL PURPOSE CHIP RESISTORS | C:\Altium Libraries\Passives Library\DataSheet\GENERAL PURPOSE CHIP RESISTORS (Yageo).pdf | GENERAL PURPOSE CHIP RESISTORS RES0402 23K7±1% 50V 0.0625W
R0422 | 0402 (1*0.5mm) | 24K3 | ±1% | 50V | 0.0625W | RES0402 24K3±1% | Passive Sym Lib.SchLib | Resistor | Passive Pad Lib.PcbLib | RES0402 | RC0402FR-0724K3L | Yageo | GENERAL PURPOSE CHIP RESISTORS | C:\Altium Libraries\Passives Library\DataSheet\GENERAL PURPOSE CHIP RESISTORS (Yageo).pdf | GENERAL PURPOSE CHIP RESISTORS RES0402 24K3±1% 50V 0.0625W
R0423 | 0402 (1*0.5mm) | 24K9 | ±1% | 50V | 0.0625W | RES0402 24K9±1% | Passive Sym Lib.SchLib | Resistor | Passive Pad Lib.PcbLib | RES0402 | RC0402FR-0724K9L | Yageo | GENERAL PURPOSE CHIP RESISTORS | C:\Altium Libraries\Passives Library\DataSheet\GENERAL PURPOSE CHIP RESISTORS (Yageo).pdf | GENERAL PURPOSE CHIP RESISTORS RES0402 24K9±1% 50V 0.0625W
R0424 | 0402 (1*0.5mm) | 25K5 | ±1% | 50V | 0.0625W | RES0402 25K5±1% | Passive Sym Lib.SchLib | Resistor | Passive Pad Lib.PcbLib | RES0402 | RC0402FR-0725K5L | Yageo | GENERAL PURPOSE CHIP RESISTORS | C:\Altium Libraries\Passives Library\DataSheet\GENERAL PURPOSE CHIP RESISTORS (Yageo).pdf | GENERAL PURPOSE CHIP RESISTORS RES0402 25K5±1% 50V 0.0625W
R0425 | 0402 (1*0.5mm) | 26K1 | ±1% | 50V | 0.0625W | RES0402 26K1±1% | Passive Sym Lib.SchLib | Resistor | Passive Pad Lib.PcbLib | RES0402 | RC0402FR-0726K1L | Yageo | GENERAL PURPOSE CHIP RESISTORS | C:\Altium Libraries\Passives Library\DataSheet\GENERAL PURPOSE CHIP RESISTORS (Yageo).pdf | GENERAL PURPOSE CHIP RESISTORS RES0402 26K1±1% 50V 0.0625W
R0426 | 0402 (1*0.5mm) | 26K7 | ±1% | 50V | 0.0625W | RES0402 26K7±1% | Passive Sym Lib.SchLib | Resistor | Passive Pad Lib.PcbLib | RES0402 | RC0402FR-0726K7L | Yageo | GENERAL PURPOSE CHIP RESISTORS | C:\Altium Libraries\Passives Library\DataSheet\GENERAL PURPOSE CHIP RESISTORS (Yageo).pdf | GENERAL PURPOSE CHIP RESISTORS RES0402 26K7±1% 50V 0.0625W
R0427 | 0402 (1*0.5mm) | 27K4 | ±1% | 50V | 0.0625W | RES0402 27K4±1% | Passive Sym Lib.SchLib | Resistor | Passive Pad Lib.PcbLib | RES0402 | RC0402FR-0727K4L | Yageo | GENERAL PURPOSE CHIP RESISTORS | C:\Altium Libraries\Passives Library\DataSheet\GENERAL PURPOSE CHIP RESISTORS (Yageo).pdf | GENERAL PURPOSE CHIP RESISTORS RES0402 27K4±1% 50V 0.0625W
R0428 | 0402 (1*0.5mm) | 28K | ±1% | 50V | 0.0625W | RES0402 28K±1% | Passive Sym Lib.SchLib | Resistor | Passive Pad Lib.PcbLib | RES0402 | RC0402FR-0728KL | Yageo | GENERAL PURPOSE CHIP RESISTORS | C:\Altium Libraries\Passives Library\DataSheet\GENERAL PURPOSE CHIP RESISTORS (Yageo).pdf | GENERAL PURPOSE CHIP RESISTORS RES0402 28K±1% 50V 0.0625W
R0429 | 0402 (1*0.5mm) | 28K7 | ±1% | 50V | 0.0625W | RES0402 28K7±1% | Passive Sym Lib.SchLib | Resistor | Passive Pad Lib.PcbLib | RES0402 | RC0402FR-0728K7L | Yageo | GENERAL PURPOSE CHIP RESISTORS | C:\Altium Libraries\Passives Library\DataSheet\GENERAL PURPOSE CHIP RESISTORS (Yageo).pdf | GENERAL PURPOSE CHIP RESISTORS RES0402 28K7±1% 50V 0.0625W
R0430 | 0402 (1*0.5mm) | 29K4 | ±1% | 50V | 0.0625W | RES0402 29K4±1% | Passive Sym Lib.SchLib | Resistor | Passive Pad Lib.PcbLib | RES0402 | RC0402FR-0729K4L | Yageo | GENERAL PURPOSE CHIP RESISTORS | C:\Altium Libraries\Passives Library\DataSheet\GENERAL PURPOSE CHIP RESISTORS (Yageo).pdf | GENERAL PURPOSE CHIP RESISTORS RES0402 29K4±1% 50V 0.0625W
R0431 | 0402 (1*0.5mm) | 30K1 | ±1% | 50V | 0.0625W | RES0402 30K1±1% | Passive Sym Lib.SchLib | Resistor | Passive Pad Lib.PcbLib | RES0402 | RC0402FR-0730K1L | Yageo | GENERAL PURPOSE CHIP RESISTORS | C:\Altium Libraries\Passives Library\DataSheet\GENERAL PURPOSE CHIP RESISTORS (Yageo).pdf | GENERAL PURPOSE CHIP RESISTORS RES0402 30K1±1% 50V 0.0625W
R0432 | 0402 (1*0.5mm) | 30K9 | ±1% | 50V | 0.0625W | RES0402 30K9±1% | Passive Sym Lib.SchLib | Resistor | Passive Pad Lib.PcbLib | RES0402 | RC0402FR-0730K9L | Yageo | GENERAL PURPOSE CHIP RESISTORS | C:\Altium Libraries\Passives Library\DataSheet\GENERAL PURPOSE CHIP RESISTORS (Yageo).pdf | GENERAL PURPOSE CHIP RESISTORS RES0402 30K9±1% 50V 0.0625W
R0433 | 0402 (1*0.5mm) | 31K6 | ±1% | 50V | 0.0625W | RES0402 31K6±1% | Passive Sym Lib.SchLib | Resistor | Passive Pad Lib.PcbLib | RES0402 | RC0402FR-0731K6L | Yageo | GENERAL PURPOSE CHIP RESISTORS | C:\Altium Libraries\Passives Library\DataSheet\GENERAL PURPOSE CHIP RESISTORS (Yageo).pdf | GENERAL PURPOSE CHIP RESISTORS RES0402 31K6±1% 50V 0.0625W
R0434 | 0402 (1*0.5mm) | 32K4 | ±1% | 50V | 0.0625W | RES0402 32K4±1% | Passive Sym Lib.SchLib | Resistor | Passive Pad Lib.PcbLib | RES0402 | RC0402FR-0732K4L | Yageo | GENERAL PURPOSE CHIP RESISTORS | C:\Altium Libraries\Passives Library\DataSheet\GENERAL PURPOSE CHIP RESISTORS (Yageo).pdf | GENERAL PURPOSE CHIP RESISTORS RES0402 32K4±1% 50V 0.0625W
R0435 | 0402 (1*0.5mm) | 33K2 | ±1% | 50V | 0.0625W | RES0402 33K2±1% | Passive Sym Lib.SchLib | Resistor | Passive Pad Lib.PcbLib | RES0402 | RC0402FR-0733K2L | Yageo | GENERAL PURPOSE CHIP RESISTORS | C:\Altium Libraries\Passives Library\DataSheet\GENERAL PURPOSE CHIP RESISTORS (Yageo).pdf | GENERAL PURPOSE CHIP RESISTORS RES0402 33K2±1% 50V 0.0625W
R0436 | 0402 (1*0.5mm) | 34K | ±1% | 50V | 0.0625W | RES0402 34K±1% | Passive Sym Lib.SchLib | Resistor | Passive Pad Lib.PcbLib | RES0402 | RC0402FR-0734KL | Yageo | GENERAL PURPOSE CHIP RESISTORS | C:\Altium Libraries\Passives Library\DataSheet\GENERAL PURPOSE CHIP RESISTORS (Yageo).pdf | GENERAL PURPOSE CHIP RESISTORS RES0402 34K±1% 50V 0.0625W
R0437 | 0402 (1*0.5mm) | 34K8 | ±1% | 50V | 0.0625W | RES0402 34K8±1% | Passive Sym Lib.SchLib | Resistor | Passive Pad Lib.PcbLib | RES0402 | RC0402FR-0734K8L | Yageo | GENERAL PURPOSE CHIP RESISTORS | C:\Altium Libraries\Passives Library\DataSheet\GENERAL PURPOSE CHIP RESISTORS (Yageo).pdf | GENERAL PURPOSE CHIP RESISTORS RES0402 34K8±1% 50V 0.0625W
R0438 | 0402 (1*0.5mm) | 35K7 | ±1% | 50V | 0.0625W | RES0402 35K7±1% | Passive Sym Lib.SchLib | Resistor | Passive Pad Lib.PcbLib | RES0402 | RC0402FR-0735K7L | Yageo | GENERAL PURPOSE CHIP RESISTORS | C:\Altium Libraries\Passives Library\DataSheet\GENERAL PURPOSE CHIP RESISTORS (Yageo).pdf | GENERAL PURPOSE CHIP RESISTORS RES0402 35K7±1% 50V 0.0625W
R0439 | 0402 (1*0.5mm) | 36K5 | ±1% | 50V | 0.0625W | RES0402 36K5±1% | Passive Sym Lib.SchLib | Resistor | Passive Pad Lib.PcbLib | RES0402 | RC0402FR-0736K5L | Yageo | GENERAL PURPOSE CHIP RESISTORS | C:\Altium Libraries\Passives Library\DataSheet\GENERAL PURPOSE CHIP RESISTORS (Yageo).pdf | GENERAL PURPOSE CHIP RESISTORS RES0402 36K5±1% 50V 0.0625W
R0440 | 0402 (1*0.5mm) | 37K4 | ±1% | 50V | 0.0625W | RES0402 37K4±1% | Passive Sym Lib.SchLib | Resistor | Passive Pad Lib.PcbLib | RES0402 | RC0402FR-0737K4L | Yageo | GENERAL PURPOSE CHIP RESISTORS | C:\Altium Libraries\Passives Library\DataSheet\GENERAL PURPOSE CHIP RESISTORS (Yageo).pdf | GENERAL PURPOSE CHIP RESISTORS RES0402 37K4±1% 50V 0.0625W
R0441 | 0402 (1*0.5mm) | 38K3 | ±1% | 50V | 0.0625W | RES0402 38K3±1% | Passive Sym Lib.SchLib | Resistor | Passive Pad Lib.PcbLib | RES0402 | RC0402FR-0738K3L | Yageo | GENERAL PURPOSE CHIP RESISTORS | C:\Altium Libraries\Passives Library\DataSheet\GENERAL PURPOSE CHIP RESISTORS (Yageo).pdf | GENERAL PURPOSE CHIP RESISTORS RES0402 38K3±1% 50V 0.0625W
R0442 | 0402 (1*0.5mm) | 39K2 | ±1% | 50V | 0.0625W | RES0402 39K2±1% | Passive Sym Lib.SchLib | Resistor | Passive Pad Lib.PcbLib | RES0402 | RC0402FR-0739K2L | Yageo | GENERAL PURPOSE CHIP RESISTORS | C:\Altium Libraries\Passives Library\DataSheet\GENERAL PURPOSE CHIP RESISTORS (Yageo).pdf | GENERAL PURPOSE CHIP RESISTORS RES0402 39K2±1% 50V 0.0625W
R0443 | 0402 (1*0.5mm) | 40K2 | ±1% | 50V | 0.0625W | RES0402 40K2±1% | Passive Sym Lib.SchLib | Resistor | Passive Pad Lib.PcbLib | RES0402 | RC0402FR-0740K2L | Yageo | GENERAL PURPOSE CHIP RESISTORS | C:\Altium Libraries\Passives Library\DataSheet\GENERAL PURPOSE CHIP RESISTORS (Yageo).pdf | GENERAL PURPOSE CHIP RESISTORS RES0402 40K2±1% 50V 0.0625W
R0444 | 0402 (1*0.5mm) | 41K2 | ±1% | 50V | 0.0625W | RES0402 41K2±1% | Passive Sym Lib.SchLib | Resistor | Passive Pad Lib.PcbLib | RES0402 | RC0402FR-0741K2L | Yageo | GENERAL PURPOSE CHIP RESISTORS | C:\Altium Libraries\Passives Library\DataSheet\GENERAL PURPOSE CHIP RESISTORS (Yageo).pdf | GENERAL PURPOSE CHIP RESISTORS RES0402 41K2±1% 50V 0.0625W
R0445 | 0402 (1*0.5mm) | 42K2 | ±1% | 50V | 0.0625W | RES0402 42K2±1% | Passive Sym Lib.SchLib | Resistor | Passive Pad Lib.PcbLib | RES0402 | RC0402FR-0742K2L | Yageo | GENERAL PURPOSE CHIP RESISTORS | C:\Altium Libraries\Passives Library\DataSheet\GENERAL PURPOSE CHIP RESISTORS (Yageo).pdf | GENERAL PURPOSE CHIP RESISTORS RES0402 42K2±1% 50V 0.0625W
R0446 | 0402 (1*0.5mm) | 43K2 | ±1% | 50V | 0.0625W | RES0402 43K2±1% | Passive Sym Lib.SchLib | Resistor | Passive Pad Lib.PcbLib | RES0402 | RC0402FR-0743K2L | Yageo | GENERAL PURPOSE CHIP RESISTORS | C:\Altium Libraries\Passives Library\DataSheet\GENERAL PURPOSE CHIP RESISTORS (Yageo).pdf | GENERAL PURPOSE CHIP RESISTORS RES0402 43K2±1% 50V 0.0625W
R0447 | 0402 (1*0.5mm) | 44K2 | ±1% | 50V | 0.0625W | RES0402 44K2±1% | Passive Sym Lib.SchLib | Resistor | Passive Pad Lib.PcbLib | RES0402 | RC0402FR-0744K2L | Yageo | GENERAL PURPOSE CHIP RESISTORS | C:\Altium Libraries\Passives Library\DataSheet\GENERAL PURPOSE CHIP RESISTORS (Yageo).pdf | GENERAL PURPOSE CHIP RESISTORS RES0402 44K2±1% 50V 0.0625W
R0448 | 0402 (1*0.5mm) | 45K3 | ±1% | 50V | 0.0625W | RES0402 45K3±1% | Passive Sym Lib.SchLib | Resistor | Passive Pad Lib.PcbLib | RES0402 | RC0402FR-0745K3L | Yageo | GENERAL PURPOSE CHIP RESISTORS | C:\Altium Libraries\Passives Library\DataSheet\GENERAL PURPOSE CHIP RESISTORS (Yageo).pdf | GENERAL PURPOSE CHIP RESISTORS RES0402 45K3±1% 50V 0.0625W
R0449 | 0402 (1*0.5mm) | 46K4 | ±1% | 50V | 0.0625W | RES0402 46K4±1% | Passive Sym Lib.SchLib | Resistor | Passive Pad Lib.PcbLib | RES0402 | RC0402FR-0746K4L | Yageo | GENERAL PURPOSE CHIP RESISTORS | C:\Altium Libraries\Passives Library\DataSheet\GENERAL PURPOSE CHIP RESISTORS (Yageo).pdf | GENERAL PURPOSE CHIP RESISTORS RES0402 46K4±1% 50V 0.0625W
R0450 | 0402 (1*0.5mm) | 47K5 | ±1% | 50V | 0.0625W | RES0402 47K5±1% | Passive Sym Lib.SchLib | Resistor | Passive Pad Lib.PcbLib | RES0402 | RC0402FR-0747K5L | Yageo | GENERAL PURPOSE CHIP RESISTORS | C:\Altium Libraries\Passives Library\DataSheet\GENERAL PURPOSE CHIP RESISTORS (Yageo).pdf | GENERAL PURPOSE CHIP RESISTORS RES0402 47K5±1% 50V 0.0625W
R0451 | 0402 (1*0.5mm) | 48K7 | ±1% | 50V | 0.0625W | RES0402 48K7±1% | Passive Sym Lib.SchLib | Resistor | Passive Pad Lib.PcbLib | RES0402 | RC0402FR-0748K7L | Yageo | GENERAL PURPOSE CHIP RESISTORS | C:\Altium Libraries\Passives Library\DataSheet\GENERAL PURPOSE CHIP RESISTORS (Yageo).pdf | GENERAL PURPOSE CHIP RESISTORS RES0402 48K7±1% 50V 0.0625W
R0452 | 0402 (1*0.5mm) | 49K9 | ±1% | 50V | 0.0625W | RES0402 49K9±1% | Passive Sym Lib.SchLib | Resistor | Passive Pad Lib.PcbLib | RES0402 | RC0402FR-0749K9L | Yageo | GENERAL PURPOSE CHIP RESISTORS | C:\Altium Libraries\Passives Library\DataSheet\GENERAL PURPOSE CHIP RESISTORS (Yageo).pdf | GENERAL PURPOSE CHIP RESISTORS RES0402 49K9±1% 50V 0.0625W
R0453 | 0402 (1*0.5mm) | 51K1 | ±1% | 50V | 0.0625W | RES0402 51K1±1% | Passive Sym Lib.SchLib | Resistor | Passive Pad Lib.PcbLib | RES0402 | RC0402FR-0751K1L | Yageo | GENERAL PURPOSE CHIP RESISTORS | C:\Altium Libraries\Passives Library\DataSheet\GENERAL PURPOSE CHIP RESISTORS (Yageo).pdf | GENERAL PURPOSE CHIP RESISTORS RES0402 51K1±1% 50V 0.0625W
R0454 | 0402 (1*0.5mm) | 52K3 | ±1% | 50V | 0.0625W | RES0402 52K3±1% | Passive Sym Lib.SchLib | Resistor | Passive Pad Lib.PcbLib | RES0402 | RC0402FR-0752K3L | Yageo | GENERAL PURPOSE CHIP RESISTORS | C:\Altium Libraries\Passives Library\DataSheet\GENERAL PURPOSE CHIP RESISTORS (Yageo).pdf | GENERAL PURPOSE CHIP RESISTORS RES0402 52K3±1% 50V 0.0625W
R0455 | 0402 (1*0.5mm) | 53K6 | ±1% | 50V | 0.0625W | RES0402 53K6±1% | Passive Sym Lib.SchLib | Resistor | Passive Pad Lib.PcbLib | RES0402 | RC0402FR-0753K6L | Yageo | GENERAL PURPOSE CHIP RESISTORS | C:\Altium Libraries\Passives Library\DataSheet\GENERAL PURPOSE CHIP RESISTORS (Yageo).pdf | GENERAL PURPOSE CHIP RESISTORS RES0402 53K6±1% 50V 0.0625W
R0456 | 0402 (1*0.5mm) | 54K9 | ±1% | 50V | 0.0625W | RES0402 54K9±1% | Passive Sym Lib.SchLib | Resistor | Passive Pad Lib.PcbLib | RES0402 | RC0402FR-0754K9L | Yageo | GENERAL PURPOSE CHIP RESISTORS | C:\Altium Libraries\Passives Library\DataSheet\GENERAL PURPOSE CHIP RESISTORS (Yageo).pdf | GENERAL PURPOSE CHIP RESISTORS RES0402 54K9±1% 50V 0.0625W
R0457 | 0402 (1*0.5mm) | 56K2 | ±1% | 50V | 0.0625W | RES0402 56K2±1% | Passive Sym Lib.SchLib | Resistor | Passive Pad Lib.PcbLib | RES0402 | RC0402FR-0756K2L | Yageo | GENERAL PURPOSE CHIP RESISTORS | C:\Altium Libraries\Passives Library\DataSheet\GENERAL PURPOSE CHIP RESISTORS (Yageo).pdf | GENERAL PURPOSE CHIP RESISTORS RES0402 56K2±1% 50V 0.0625W
R0458 | 0402 (1*0.5mm) | 57K6 | ±1% | 50V | 0.0625W | RES0402 57K6±1% | Passive Sym Lib.SchLib | Resistor | Passive Pad Lib.PcbLib | RES0402 | RC0402FR-0757K6L | Yageo | GENERAL PURPOSE CHIP RESISTORS | C:\Altium Libraries\Passives Library\DataSheet\GENERAL PURPOSE CHIP RESISTORS (Yageo).pdf | GENERAL PURPOSE CHIP RESISTORS RES0402 57K6±1% 50V 0.0625W
R0459 | 0402 (1*0.5mm) | 59K | ±1% | 50V | 0.0625W | RES0402 59K±1% | Passive Sym Lib.SchLib | Resistor | Passive Pad Lib.PcbLib | RES0402 | RC0402FR-0759KL | Yageo | GENERAL PURPOSE CHIP RESISTORS | C:\Altium Libraries\Passives Library\DataSheet\GENERAL PURPOSE CHIP RESISTORS (Yageo).pdf | GENERAL PURPOSE CHIP RESISTORS RES0402 59K±1% 50V 0.0625W
R0460 | 0402 (1*0.5mm) | 60K4 | ±1% | 50V | 0.0625W | RES0402 60K4±1% | Passive Sym Lib.SchLib | Resistor | Passive Pad Lib.PcbLib | RES0402 | RC0402FR-0760K4L | Yageo | GENERAL PURPOSE CHIP RESISTORS | C:\Altium Libraries\Passives Library\DataSheet\GENERAL PURPOSE CHIP RESISTORS (Yageo).pdf | GENERAL PURPOSE CHIP RESISTORS RES0402 60K4±1% 50V 0.0625W
R0461 | 0402 (1*0.5mm) | 61K9 | ±1% | 50V | 0.0625W | RES0402 61K9±1% | Passive Sym Lib.SchLib | Resistor | Passive Pad Lib.PcbLib | RES0402 | RC0402FR-0761K9L | Yageo | GENERAL PURPOSE CHIP RESISTORS | C:\Altium Libraries\Passives Library\DataSheet\GENERAL PURPOSE CHIP RESISTORS (Yageo).pdf | GENERAL PURPOSE CHIP RESISTORS RES0402 61K9±1% 50V 0.0625W
R0462 | 0402 (1*0.5mm) | 63K4 | ±1% | 50V | 0.0625W | RES0402 63K4±1% | Passive Sym Lib.SchLib | Resistor | Passive Pad Lib.PcbLib | RES0402 | RC0402FR-0763K4L | Yageo | GENERAL PURPOSE CHIP RESISTORS | C:\Altium Libraries\Passives Library\DataSheet\GENERAL PURPOSE CHIP RESISTORS (Yageo).pdf | GENERAL PURPOSE CHIP RESISTORS RES0402 63K4±1% 50V 0.0625W
R0463 | 0402 (1*0.5mm) | 64K9 | ±1% | 50V | 0.0625W | RES0402 64K9±1% | Passive Sym Lib.SchLib | Resistor | Passive Pad Lib.PcbLib | RES0402 | RC0402FR-0764K9L | Yageo | GENERAL PURPOSE CHIP RESISTORS | C:\Altium Libraries\Passives Library\DataSheet\GENERAL PURPOSE CHIP RESISTORS (Yageo).pdf | GENERAL PURPOSE CHIP RESISTORS RES0402 64K9±1% 50V 0.0625W
R0464 | 0402 (1*0.5mm) | 66K5 | ±1% | 50V | 0.0625W | RES0402 66K5±1% | Passive Sym Lib.SchLib | Resistor | Passive Pad Lib.PcbLib | RES0402 | RC0402FR-0766K5L | Yageo | GENERAL PURPOSE CHIP RESISTORS | C:\Altium Libraries\Passives Library\DataSheet\GENERAL PURPOSE CHIP RESISTORS (Yageo).pdf | GENERAL PURPOSE CHIP RESISTORS RES0402 66K5±1% 50V 0.0625W
R0465 | 0402 (1*0.5mm) | 68K1 | ±1% | 50V | 0.0625W | RES0402 68K1±1% | Passive Sym Lib.SchLib | Resistor | Passive Pad Lib.PcbLib | RES0402 | RC0402FR-0768K1L | Yageo | GENERAL PURPOSE CHIP RESISTORS | C:\Altium Libraries\Passives Library\DataSheet\GENERAL PURPOSE CHIP RESISTORS (Yageo).pdf | GENERAL PURPOSE CHIP RESISTORS RES0402 68K1±1% 50V 0.0625W
R0466 | 0402 (1*0.5mm) | 69K8 | ±1% | 50V | 0.0625W | RES0402 69K8±1% | Passive Sym Lib.SchLib | Resistor | Passive Pad Lib.PcbLib | RES0402 | RC0402FR-0769K8L | Yageo | GENERAL PURPOSE CHIP RESISTORS | C:\Altium Libraries\Passives Library\DataSheet\GENERAL PURPOSE CHIP RESISTORS (Yageo).pdf | GENERAL PURPOSE CHIP RESISTORS RES0402 69K8±1% 50V 0.0625W
R0467 | 0402 (1*0.5mm) | 71K5 | ±1% | 50V | 0.0625W | RES0402 71K5±1% | Passive Sym Lib.SchLib | Resistor | Passive Pad Lib.PcbLib | RES0402 | RC0402FR-0771K5L | Yageo | GENERAL PURPOSE CHIP RESISTORS | C:\Altium Libraries\Passives Library\DataSheet\GENERAL PURPOSE CHIP RESISTORS (Yageo).pdf | GENERAL PURPOSE CHIP RESISTORS RES0402 71K5±1% 50V 0.0625W
R0468 | 0402 (1*0.5mm) | 73K2 | ±1% | 50V | 0.0625W | RES0402 73K2±1% | Passive Sym Lib.SchLib | Resistor | Passive Pad Lib.PcbLib | RES0402 | RC0402FR-0773K2L | Yageo | GENERAL PURPOSE CHIP RESISTORS | C:\Altium Libraries\Passives Library\DataSheet\GENERAL PURPOSE CHIP RESISTORS (Yageo).pdf | GENERAL PURPOSE CHIP RESISTORS RES0402 73K2±1% 50V 0.0625W
R0469 | 0402 (1*0.5mm) | 75K | ±1% | 50V | 0.0625W | RES0402 75K±1% | Passive Sym Lib.SchLib | Resistor | Passive Pad Lib.PcbLib | RES0402 | RC0402FR-0775KL | Yageo | GENERAL PURPOSE CHIP RESISTORS | C:\Altium Libraries\Passives Library\DataSheet\GENERAL PURPOSE CHIP RESISTORS (Yageo).pdf | GENERAL PURPOSE CHIP RESISTORS RES0402 75K±1% 50V 0.0625W
R0470 | 0402 (1*0.5mm) | 76K8 | ±1% | 50V | 0.0625W | RES0402 76K8±1% | Passive Sym Lib.SchLib | Resistor | Passive Pad Lib.PcbLib | RES0402 | RC0402FR-0776K8L | Yageo | GENERAL PURPOSE CHIP RESISTORS | C:\Altium Libraries\Passives Library\DataSheet\GENERAL PURPOSE CHIP RESISTORS (Yageo).pdf | GENERAL PURPOSE CHIP RESISTORS RES0402 76K8±1% 50V 0.0625W
R0471 | 0402 (1*0.5mm) | 78K7 | ±1% | 50V | 0.0625W | RES0402 78K7±1% | Passive Sym Lib.SchLib | Resistor | Passive Pad Lib.PcbLib | RES0402 | RC0402FR-0778K7L | Yageo | GENERAL PURPOSE CHIP RESISTORS | C:\Altium Libraries\Passives Library\DataSheet\GENERAL PURPOSE CHIP RESISTORS (Yageo).pdf | GENERAL PURPOSE CHIP RESISTORS RES0402 78K7±1% 50V 0.0625W
R0472 | 0402 (1*0.5mm) | 80K6 | ±1% | 50V | 0.0625W | RES0402 80K6±1% | Passive Sym Lib.SchLib | Resistor | Passive Pad Lib.PcbLib | RES0402 | RC0402FR-0780K6L | Yageo | GENERAL PURPOSE CHIP RESISTORS | C:\Altium Libraries\Passives Library\DataSheet\GENERAL PURPOSE CHIP RESISTORS (Yageo).pdf | GENERAL PURPOSE CHIP RESISTORS RES0402 80K6±1% 50V 0.0625W
R0473 | 0402 (1*0.5mm) | 82K5 | ±1% | 50V | 0.0625W | RES0402 82K5±1% | Passive Sym Lib.SchLib | Resistor | Passive Pad Lib.PcbLib | RES0402 | RC0402FR-0782K5L | Yageo | GENERAL PURPOSE CHIP RESISTORS | C:\Altium Libraries\Passives Library\DataSheet\GENERAL PURPOSE CHIP RESISTORS (Yageo).pdf | GENERAL PURPOSE CHIP RESISTORS RES0402 82K5±1% 50V 0.0625W
R0474 | 0402 (1*0.5mm) | 84K5 | ±1% | 50V | 0.0625W | RES0402 84K5±1% | Passive Sym Lib.SchLib | Resistor | Passive Pad Lib.PcbLib | RES0402 | RC0402FR-0784K5L | Yageo | GENERAL PURPOSE CHIP RESISTORS | C:\Altium Libraries\Passives Library\DataSheet\GENERAL PURPOSE CHIP RESISTORS (Yageo).pdf | GENERAL PURPOSE CHIP RESISTORS RES0402 84K5±1% 50V 0.0625W
R0475 | 0402 (1*0.5mm) | 86K6 | ±1% | 50V | 0.0625W | RES0402 86K6±1% | Passive Sym Lib.SchLib | Resistor | Passive Pad Lib.PcbLib | RES0402 | RC0402FR-0786K6L | Yageo | GENERAL PURPOSE CHIP RESISTORS | C:\Altium Libraries\Passives Library\DataSheet\GENERAL PURPOSE CHIP RESISTORS (Yageo).pdf | GENERAL PURPOSE CHIP RESISTORS RES0402 86K6±1% 50V 0.0625W
R0476 | 0402 (1*0.5mm) | 88K7 | ±1% | 50V | 0.0625W | RES0402 88K7±1% | Passive Sym Lib.SchLib | Resistor | Passive Pad Lib.PcbLib | RES0402 | RC0402FR-0788K7L | Yageo | GENERAL PURPOSE CHIP RESISTORS | C:\Altium Libraries\Passives Library\DataSheet\GENERAL PURPOSE CHIP RESISTORS (Yageo).pdf | GENERAL PURPOSE CHIP RESISTORS RES0402 88K7±1% 50V 0.0625W
R0477 | 0402 (1*0.5mm) | 90K9 | ±1% | 50V | 0.0625W | RES0402 90K9±1% | Passive Sym Lib.SchLib | Resistor | Passive Pad Lib.PcbLib | RES0402 | RC0402FR-0790K9L | Yageo | GENERAL PURPOSE CHIP RESISTORS | C:\Altium Libraries\Passives Library\DataSheet\GENERAL PURPOSE CHIP RESISTORS (Yageo).pdf | GENERAL PURPOSE CHIP RESISTORS RES0402 90K9±1% 50V 0.0625W
R0478 | 0402 (1*0.5mm) | 93K1 | ±1% | 50V | 0.0625W | RES0402 93K1±1% | Passive Sym Lib.SchLib | Resistor | Passive Pad Lib.PcbLib | RES0402 | RC0402FR-0793K1L | Yageo | GENERAL PURPOSE CHIP RESISTORS | C:\Altium Libraries\Passives Library\DataSheet\GENERAL PURPOSE CHIP RESISTORS (Yageo).pdf | GENERAL PURPOSE CHIP RESISTORS RES0402 93K1±1% 50V 0.0625W
R0479 | 0402 (1*0.5mm) | 95K3 | ±1% | 50V | 0.0625W | RES0402 95K3±1% | Passive Sym Lib.SchLib | Resistor | Passive Pad Lib.PcbLib | RES0402 | RC0402FR-0795K3L | Yageo | GENERAL PURPOSE CHIP RESISTORS | C:\Altium Libraries\Passives Library\DataSheet\GENERAL PURPOSE CHIP RESISTORS (Yageo).pdf | GENERAL PURPOSE CHIP RESISTORS RES0402 95K3±1% 50V 0.0625W
R0480 | 0402 (1*0.5mm) | 97K6 | ±1% | 50V | 0.0625W | RES0402 97K6±1% | Passive Sym Lib.SchLib | Resistor | Passive Pad Lib.PcbLib | RES0402 | RC0402FR-0797K6L | Yageo | GENERAL PURPOSE CHIP RESISTORS | C:\Altium Libraries\Passives Library\DataSheet\GENERAL PURPOSE CHIP RESISTORS (Yageo).pdf | GENERAL PURPOSE CHIP RESISTORS RES0402 97K6±1% 50V 0.0625W
R0481 | 0402 (1*0.5mm) | 100K | ±1% | 50V | 0.0625W | RES0402 100K±1% | Passive Sym Lib.SchLib | Resistor | Passive Pad Lib.PcbLib | RES0402 | RC0402FR-07100KL | Yageo | GENERAL PURPOSE CHIP RESISTORS | C:\Altium Libraries\Passives Library\DataSheet\GENERAL PURPOSE CHIP RESISTORS (Yageo).pdf | GENERAL PURPOSE CHIP RESISTORS RES0402 100K±1% 50V 0.0625W
R0482 | 0402 (1*0.5mm) | 102K | ±1% | 50V | 0.0625W | RES0402 102K±1% | Passive Sym Lib.SchLib | Resistor | Passive Pad Lib.PcbLib | RES0402 | RC0402FR-07102KL | Yageo | GENERAL PURPOSE CHIP RESISTORS | C:\Altium Libraries\Passives Library\DataSheet\GENERAL PURPOSE CHIP RESISTORS (Yageo).pdf | GENERAL PURPOSE CHIP RESISTORS RES0402 102K±1% 50V 0.0625W
R0483 | 0402 (1*0.5mm) | 105K | ±1% | 50V | 0.0625W | RES0402 105K±1% | Passive Sym Lib.SchLib | Resistor | Passive Pad Lib.PcbLib | RES0402 | RC0402FR-07105KL | Yageo | GENERAL PURPOSE CHIP RESISTORS | C:\Altium Libraries\Passives Library\DataSheet\GENERAL PURPOSE CHIP RESISTORS (Yageo).pdf | GENERAL PURPOSE CHIP RESISTORS RES0402 105K±1% 50V 0.0625W
R0484 | 0402 (1*0.5mm) | 107K | ±1% | 50V | 0.0625W | RES0402 107K±1% | Passive Sym Lib.SchLib | Resistor | Passive Pad Lib.PcbLib | RES0402 | RC0402FR-07107KL | Yageo | GENERAL PURPOSE CHIP RESISTORS | C:\Altium Libraries\Passives Library\DataSheet\GENERAL PURPOSE CHIP RESISTORS (Yageo).pdf | GENERAL PURPOSE CHIP RESISTORS RES0402 107K±1% 50V 0.0625W
R0485 | 0402 (1*0.5mm) | 110K | ±1% | 50V | 0.0625W | RES0402 110K±1% | Passive Sym Lib.SchLib | Resistor | Passive Pad Lib.PcbLib | RES0402 | RC0402FR-07110KL | Yageo | GENERAL PURPOSE CHIP RESISTORS | C:\Altium Libraries\Passives Library\DataSheet\GENERAL PURPOSE CHIP RESISTORS (Yageo).pdf | GENERAL PURPOSE CHIP RESISTORS RES0402 110K±1% 50V 0.0625W
R0486 | 0402 (1*0.5mm) | 113K | ±1% | 50V | 0.0625W | RES0402 113K±1% | Passive Sym Lib.SchLib | Resistor | Passive Pad Lib.PcbLib | RES0402 | RC0402FR-07113KL | Yageo | GENERAL PURPOSE CHIP RESISTORS | C:\Altium Libraries\Passives Library\DataSheet\GENERAL PURPOSE CHIP RESISTORS (Yageo).pdf | GENERAL PURPOSE CHIP RESISTORS RES0402 113K±1% 50V 0.0625W
R0487 | 0402 (1*0.5mm) | 115K | ±1% | 50V | 0.0625W | RES0402 115K±1% | Passive Sym Lib.SchLib | Resistor | Passive Pad Lib.PcbLib | RES0402 | RC0402FR-07115KL | Yageo | GENERAL PURPOSE CHIP RESISTORS | C:\Altium Libraries\Passives Library\DataSheet\GENERAL PURPOSE CHIP RESISTORS (Yageo).pdf | GENERAL PURPOSE CHIP RESISTORS RES0402 115K±1% 50V 0.0625W
R0488 | 0402 (1*0.5mm) | 118K | ±1% | 50V | 0.0625W | RES0402 118K±1% | Passive Sym Lib.SchLib | Resistor | Passive Pad Lib.PcbLib | RES0402 | RC0402FR-07118KL | Yageo | GENERAL PURPOSE CHIP RESISTORS | C:\Altium Libraries\Passives Library\DataSheet\GENERAL PURPOSE CHIP RESISTORS (Yageo).pdf | GENERAL PURPOSE CHIP RESISTORS RES0402 118K±1% 50V 0.0625W
R0489 | 0402 (1*0.5mm) | 121K | ±1% | 50V | 0.0625W | RES0402 121K±1% | Passive Sym Lib.SchLib | Resistor | Passive Pad Lib.PcbLib | RES0402 | RC0402FR-07121KL | Yageo | GENERAL PURPOSE CHIP RESISTORS | C:\Altium Libraries\Passives Library\DataSheet\GENERAL PURPOSE CHIP RESISTORS (Yageo).pdf | GENERAL PURPOSE CHIP RESISTORS RES0402 121K±1% 50V 0.0625W
R0490 | 0402 (1*0.5mm) | 124K | ±1% | 50V | 0.0625W | RES0402 124K±1% | Passive Sym Lib.SchLib | Resistor | Passive Pad Lib.PcbLib | RES0402 | RC0402FR-07124KL | Yageo | GENERAL PURPOSE CHIP RESISTORS | C:\Altium Libraries\Passives Library\DataSheet\GENERAL PURPOSE CHIP RESISTORS (Yageo).pdf | GENERAL PURPOSE CHIP RESISTORS RES0402 124K±1% 50V 0.0625W
R0491 | 0402 (1*0.5mm) | 127K | ±1% | 50V | 0.0625W | RES0402 127K±1% | Passive Sym Lib.SchLib | Resistor | Passive Pad Lib.PcbLib | RES0402 | RC0402FR-07127KL | Yageo | GENERAL PURPOSE CHIP RESISTORS | C:\Altium Libraries\Passives Library\DataSheet\GENERAL PURPOSE CHIP RESISTORS (Yageo).pdf | GENERAL PURPOSE CHIP RESISTORS RES0402 127K±1% 50V 0.0625W
R0492 | 0402 (1*0.5mm) | 130K | ±1% | 50V | 0.0625W | RES0402 130K±1% | Passive Sym Lib.SchLib | Resistor | Passive Pad Lib.PcbLib | RES0402 | RC0402FR-07130KL | Yageo | GENERAL PURPOSE CHIP RESISTORS | C:\Altium Libraries\Passives Library\DataSheet\GENERAL PURPOSE CHIP RESISTORS (Yageo).pdf | GENERAL PURPOSE CHIP RESISTORS RES0402 130K±1% 50V 0.0625W
R0493 | 0402 (1*0.5mm) | 133K | ±1% | 50V | 0.0625W | RES0402 133K±1% | Passive Sym Lib.SchLib | Resistor | Passive Pad Lib.PcbLib | RES0402 | RC0402FR-07133KL | Yageo | GENERAL PURPOSE CHIP RESISTORS | C:\Altium Libraries\Passives Library\DataSheet\GENERAL PURPOSE CHIP RESISTORS (Yageo).pdf | GENERAL PURPOSE CHIP RESISTORS RES0402 133K±1% 50V 0.0625W
R0494 | 0402 (1*0.5mm) | 137K | ±1% | 50V | 0.0625W | RES0402 137K±1% | Passive Sym Lib.SchLib | Resistor | Passive Pad Lib.PcbLib | RES0402 | RC0402FR-07137KL | Yageo | GENERAL PURPOSE CHIP RESISTORS | C:\Altium Libraries\Passives Library\DataSheet\GENERAL PURPOSE CHIP RESISTORS (Yageo).pdf | GENERAL PURPOSE CHIP RESISTORS RES0402 137K±1% 50V 0.0625W
R0495 | 0402 (1*0.5mm) | 140K | ±1% | 50V | 0.0625W | RES0402 140K±1% | Passive Sym Lib.SchLib | Resistor | Passive Pad Lib.PcbLib | RES0402 | RC0402FR-07140KL | Yageo | GENERAL PURPOSE CHIP RESISTORS | C:\Altium Libraries\Passives Library\DataSheet\GENERAL PURPOSE CHIP RESISTORS (Yageo).pdf | GENERAL PURPOSE CHIP RESISTORS RES0402 140K±1% 50V 0.0625W
R0496 | 0402 (1*0.5mm) | 143K | ±1% | 50V | 0.0625W | RES0402 143K±1% | Passive Sym Lib.SchLib | Resistor | Passive Pad Lib.PcbLib | RES0402 | RC0402FR-07143KL | Yageo | GENERAL PURPOSE CHIP RESISTORS | C:\Altium Libraries\Passives Library\DataSheet\GENERAL PURPOSE CHIP RESISTORS (Yageo).pdf | GENERAL PURPOSE CHIP RESISTORS RES0402 143K±1% 50V 0.0625W
R0497 | 0402 (1*0.5mm) | 147K | ±1% | 50V | 0.0625W | RES0402 147K±1% | Passive Sym Lib.SchLib | Resistor | Passive Pad Lib.PcbLib | RES0402 | RC0402FR-07147KL | Yageo | GENERAL PURPOSE CHIP RESISTORS | C:\Altium Libraries\Passives Library\DataSheet\GENERAL PURPOSE CHIP RESISTORS (Yageo).pdf | GENERAL PURPOSE CHIP RESISTORS RES0402 147K±1% 50V 0.0625W
R0498 | 0402 (1*0.5mm) | 150K | ±1% | 50V | 0.0625W | RES0402 150K±1% | Passive Sym Lib.SchLib | Resistor | Passive Pad Lib.PcbLib | RES0402 | RC0402FR-07150KL | Yageo | GENERAL PURPOSE CHIP RESISTORS | C:\Altium Libraries\Passives Library\DataSheet\GENERAL PURPOSE CHIP RESISTORS (Yageo).pdf | GENERAL PURPOSE CHIP RESISTORS RES0402 150K±1% 50V 0.0625W
R0499 | 0402 (1*0.5mm) | 154K | ±1% | 50V | 0.0625W | RES0402 154K±1% | Passive Sym Lib.SchLib | Resistor | Passive Pad Lib.PcbLib | RES0402 | RC0402FR-07154KL | Yageo | GENERAL PURPOSE CHIP RESISTORS | C:\Altium Libraries\Passives Library\DataSheet\GENERAL PURPOSE CHIP RESISTORS (Yageo).pdf | GENERAL PURPOSE CHIP RESISTORS RES0402 154K±1% 50V 0.0625W
R0500 | 0402 (1*0.5mm) | 158K | ±1% | 50V | 0.0625W | RES0402 158K±1% | Passive Sym Lib.SchLib | Resistor | Passive Pad Lib.PcbLib | RES0402 | RC0402FR-07158KL | Yageo | GENERAL PURPOSE CHIP RESISTORS | C:\Altium Libraries\Passives Library\DataSheet\GENERAL PURPOSE CHIP RESISTORS (Yageo).pdf | GENERAL PURPOSE CHIP RESISTORS RES0402 158K±1% 50V 0.0625W
R0501 | 0402 (1*0.5mm) | 162K | ±1% | 50V | 0.0625W | RES0402 162K±1% | Passive Sym Lib.SchLib | Resistor | Passive Pad Lib.PcbLib | RES0402 | RC0402FR-07162KL | Yageo | GENERAL PURPOSE CHIP RESISTORS | C:\Altium Libraries\Passives Library\DataSheet\GENERAL PURPOSE CHIP RESISTORS (Yageo).pdf | GENERAL PURPOSE CHIP RESISTORS RES0402 162K±1% 50V 0.0625W
R0502 | 0402 (1*0.5mm) | 165K | ±1% | 50V | 0.0625W | RES0402 165K±1% | Passive Sym Lib.SchLib | Resistor | Passive Pad Lib.PcbLib | RES0402 | RC0402FR-07165KL | Yageo | GENERAL PURPOSE CHIP RESISTORS | C:\Altium Libraries\Passives Library\DataSheet\GENERAL PURPOSE CHIP RESISTORS (Yageo).pdf | GENERAL PURPOSE CHIP RESISTORS RES0402 165K±1% 50V 0.0625W
R0503 | 0402 (1*0.5mm) | 169K | ±1% | 50V | 0.0625W | RES0402 169K±1% | Passive Sym Lib.SchLib | Resistor | Passive Pad Lib.PcbLib | RES0402 | RC0402FR-07169KL | Yageo | GENERAL PURPOSE CHIP RESISTORS | C:\Altium Libraries\Passives Library\DataSheet\GENERAL PURPOSE CHIP RESISTORS (Yageo).pdf | GENERAL PURPOSE CHIP RESISTORS RES0402 169K±1% 50V 0.0625W
R0504 | 0402 (1*0.5mm) | 174K | ±1% | 50V | 0.0625W | RES0402 174K±1% | Passive Sym Lib.SchLib | Resistor | Passive Pad Lib.PcbLib | RES0402 | RC0402FR-07174KL | Yageo | GENERAL PURPOSE CHIP RESISTORS | C:\Altium Libraries\Passives Library\DataSheet\GENERAL PURPOSE CHIP RESISTORS (Yageo).pdf | GENERAL PURPOSE CHIP RESISTORS RES0402 174K±1% 50V 0.0625W
R0505 | 0402 (1*0.5mm) | 178K | ±1% | 50V | 0.0625W | RES0402 178K±1% | Passive Sym Lib.SchLib | Resistor | Passive Pad Lib.PcbLib | RES0402 | RC0402FR-07178KL | Yageo | GENERAL PURPOSE CHIP RESISTORS | C:\Altium Libraries\Passives Library\DataSheet\GENERAL PURPOSE CHIP RESISTORS (Yageo).pdf | GENERAL PURPOSE CHIP RESISTORS RES0402 178K±1% 50V 0.0625W
R0506 | 0402 (1*0.5mm) | 182K | ±1% | 50V | 0.0625W | RES0402 182K±1% | Passive Sym Lib.SchLib | Resistor | Passive Pad Lib.PcbLib | RES0402 | RC0402FR-07182KL | Yageo | GENERAL PURPOSE CHIP RESISTORS | C:\Altium Libraries\Passives Library\DataSheet\GENERAL PURPOSE CHIP RESISTORS (Yageo).pdf | GENERAL PURPOSE CHIP RESISTORS RES0402 182K±1% 50V 0.0625W
R0507 | 0402 (1*0.5mm) | 187K | ±1% | 50V | 0.0625W | RES0402 187K±1% | Passive Sym Lib.SchLib | Resistor | Passive Pad Lib.PcbLib | RES0402 | RC0402FR-07187KL | Yageo | GENERAL PURPOSE CHIP RESISTORS | C:\Altium Libraries\Passives Library\DataSheet\GENERAL PURPOSE CHIP RESISTORS (Yageo).pdf | GENERAL PURPOSE CHIP RESISTORS RES0402 187K±1% 50V 0.0625W
R0508 | 0402 (1*0.5mm) | 191K | ±1% | 50V | 0.0625W | RES0402 191K±1% | Passive Sym Lib.SchLib | Resistor | Passive Pad Lib.PcbLib | RES0402 | RC0402FR-07191KL | Yageo | GENERAL PURPOSE CHIP RESISTORS | C:\Altium Libraries\Passives Library\DataSheet\GENERAL PURPOSE CHIP RESISTORS (Yageo).pdf | GENERAL PURPOSE CHIP RESISTORS RES0402 191K±1% 50V 0.0625W
R0509 | 0402 (1*0.5mm) | 196K | ±1% | 50V | 0.0625W | RES0402 196K±1% | Passive Sym Lib.SchLib | Resistor | Passive Pad Lib.PcbLib | RES0402 | RC0402FR-07196KL | Yageo | GENERAL PURPOSE CHIP RESISTORS | C:\Altium Libraries\Passives Library\DataSheet\GENERAL PURPOSE CHIP RESISTORS (Yageo).pdf | GENERAL PURPOSE CHIP RESISTORS RES0402 196K±1% 50V 0.0625W
R0510 | 0402 (1*0.5mm) | 200K | ±1% | 50V | 0.0625W | RES0402 200K±1% | Passive Sym Lib.SchLib | Resistor | Passive Pad Lib.PcbLib | RES0402 | RC0402FR-07200KL | Yageo | GENERAL PURPOSE CHIP RESISTORS | C:\Altium Libraries\Passives Library\DataSheet\GENERAL PURPOSE CHIP RESISTORS (Yageo).pdf | GENERAL PURPOSE CHIP RESISTORS RES0402 200K±1% 50V 0.0625W
R0511 | 0402 (1*0.5mm) | 205K | ±1% | 50V | 0.0625W | RES0402 205K±1% | Passive Sym Lib.SchLib | Resistor | Passive Pad Lib.PcbLib | RES0402 | RC0402FR-07205KL | Yageo | GENERAL PURPOSE CHIP RESISTORS | C:\Altium Libraries\Passives Library\DataSheet\GENERAL PURPOSE CHIP RESISTORS (Yageo).pdf | GENERAL PURPOSE CHIP RESISTORS RES0402 205K±1% 50V 0.0625W
R0512 | 0402 (1*0.5mm) | 210K | ±1% | 50V | 0.0625W | RES0402 210K±1% | Passive Sym Lib.SchLib | Resistor | Passive Pad Lib.PcbLib | RES0402 | RC0402FR-07210KL | Yageo | GENERAL PURPOSE CHIP RESISTORS | C:\Altium Libraries\Passives Library\DataSheet\GENERAL PURPOSE CHIP RESISTORS (Yageo).pdf | GENERAL PURPOSE CHIP RESISTORS RES0402 210K±1% 50V 0.0625W
R0513 | 0402 (1*0.5mm) | 215K | ±1% | 50V | 0.0625W | RES0402 215K±1% | Passive Sym Lib.SchLib | Resistor | Passive Pad Lib.PcbLib | RES0402 | RC0402FR-07215KL | Yageo | GENERAL PURPOSE CHIP RESISTORS | C:\Altium Libraries\Passives Library\DataSheet\GENERAL PURPOSE CHIP RESISTORS (Yageo).pdf | GENERAL PURPOSE CHIP RESISTORS RES0402 215K±1% 50V 0.0625W
R0514 | 0402 (1*0.5mm) | 221K | ±1% | 50V | 0.0625W | RES0402 221K±1% | Passive Sym Lib.SchLib | Resistor | Passive Pad Lib.PcbLib | RES0402 | RC0402FR-07221KL | Yageo | GENERAL PURPOSE CHIP RESISTORS | C:\Altium Libraries\Passives Library\DataSheet\GENERAL PURPOSE CHIP RESISTORS (Yageo).pdf | GENERAL PURPOSE CHIP RESISTORS RES0402 221K±1% 50V 0.0625W
R0515 | 0402 (1*0.5mm) | 226K | ±1% | 50V | 0.0625W | RES0402 226K±1% | Passive Sym Lib.SchLib | Resistor | Passive Pad Lib.PcbLib | RES0402 | RC0402FR-07226KL | Yageo | GENERAL PURPOSE CHIP RESISTORS | C:\Altium Libraries\Passives Library\DataSheet\GENERAL PURPOSE CHIP RESISTORS (Yageo).pdf | GENERAL PURPOSE CHIP RESISTORS RES0402 226K±1% 50V 0.0625W
R0516 | 0402 (1*0.5mm) | 232K | ±1% | 50V | 0.0625W | RES0402 232K±1% | Passive Sym Lib.SchLib | Resistor | Passive Pad Lib.PcbLib | RES0402 | RC0402FR-07232KL | Yageo | GENERAL PURPOSE CHIP RESISTORS | C:\Altium Libraries\Passives Library\DataSheet\GENERAL PURPOSE CHIP RESISTORS (Yageo).pdf | GENERAL PURPOSE CHIP RESISTORS RES0402 232K±1% 50V 0.0625W
R0517 | 0402 (1*0.5mm) | 237K | ±1% | 50V | 0.0625W | RES0402 237K±1% | Passive Sym Lib.SchLib | Resistor | Passive Pad Lib.PcbLib | RES0402 | RC0402FR-07237KL | Yageo | GENERAL PURPOSE CHIP RESISTORS | C:\Altium Libraries\Passives Library\DataSheet\GENERAL PURPOSE CHIP RESISTORS (Yageo).pdf | GENERAL PURPOSE CHIP RESISTORS RES0402 237K±1% 50V 0.0625W
R0518 | 0402 (1*0.5mm) | 243K | ±1% | 50V | 0.0625W | RES0402 243K±1% | Passive Sym Lib.SchLib | Resistor | Passive Pad Lib.PcbLib | RES0402 | RC0402FR-07243KL | Yageo | GENERAL PURPOSE CHIP RESISTORS | C:\Altium Libraries\Passives Library\DataSheet\GENERAL PURPOSE CHIP RESISTORS (Yageo).pdf | GENERAL PURPOSE CHIP RESISTORS RES0402 243K±1% 50V 0.0625W
R0519 | 0402 (1*0.5mm) | 249K | ±1% | 50V | 0.0625W | RES0402 249K±1% | Passive Sym Lib.SchLib | Resistor | Passive Pad Lib.PcbLib | RES0402 | RC0402FR-07249KL | Yageo | GENERAL PURPOSE CHIP RESISTORS | C:\Altium Libraries\Passives Library\DataSheet\GENERAL PURPOSE CHIP RESISTORS (Yageo).pdf | GENERAL PURPOSE CHIP RESISTORS RES0402 249K±1% 50V 0.0625W
R0520 | 0402 (1*0.5mm) | 255K | ±1% | 50V | 0.0625W | RES0402 255K±1% | Passive Sym Lib.SchLib | Resistor | Passive Pad Lib.PcbLib | RES0402 | RC0402FR-07255KL | Yageo | GENERAL PURPOSE CHIP RESISTORS | C:\Altium Libraries\Passives Library\DataSheet\GENERAL PURPOSE CHIP RESISTORS (Yageo).pdf | GENERAL PURPOSE CHIP RESISTORS RES0402 255K±1% 50V 0.0625W
R0521 | 0402 (1*0.5mm) | 261K | ±1% | 50V | 0.0625W | RES0402 261K±1% | Passive Sym Lib.SchLib | Resistor | Passive Pad Lib.PcbLib | RES0402 | RC0402FR-07261KL | Yageo | GENERAL PURPOSE CHIP RESISTORS | C:\Altium Libraries\Passives Library\DataSheet\GENERAL PURPOSE CHIP RESISTORS (Yageo).pdf | GENERAL PURPOSE CHIP RESISTORS RES0402 261K±1% 50V 0.0625W
R0522 | 0402 (1*0.5mm) | 267K | ±1% | 50V | 0.0625W | RES0402 267K±1% | Passive Sym Lib.SchLib | Resistor | Passive Pad Lib.PcbLib | RES0402 | RC0402FR-07267KL | Yageo | GENERAL PURPOSE CHIP RESISTORS | C:\Altium Libraries\Passives Library\DataSheet\GENERAL PURPOSE CHIP RESISTORS (Yageo).pdf | GENERAL PURPOSE CHIP RESISTORS RES0402 267K±1% 50V 0.0625W
R0523 | 0402 (1*0.5mm) | 274K | ±1% | 50V | 0.0625W | RES0402 274K±1% | Passive Sym Lib.SchLib | Resistor | Passive Pad Lib.PcbLib | RES0402 | RC0402FR-07274KL | Yageo | GENERAL PURPOSE CHIP RESISTORS | C:\Altium Libraries\Passives Library\DataSheet\GENERAL PURPOSE CHIP RESISTORS (Yageo).pdf | GENERAL PURPOSE CHIP RESISTORS RES0402 274K±1% 50V 0.0625W
R0524 | 0402 (1*0.5mm) | 280K | ±1% | 50V | 0.0625W | RES0402 280K±1% | Passive Sym Lib.SchLib | Resistor | Passive Pad Lib.PcbLib | RES0402 | RC0402FR-07280KL | Yageo | GENERAL PURPOSE CHIP RESISTORS | C:\Altium Libraries\Passives Library\DataSheet\GENERAL PURPOSE CHIP RESISTORS (Yageo).pdf | GENERAL PURPOSE CHIP RESISTORS RES0402 280K±1% 50V 0.0625W
R0525 | 0402 (1*0.5mm) | 287K | ±1% | 50V | 0.0625W | RES0402 287K±1% | Passive Sym Lib.SchLib | Resistor | Passive Pad Lib.PcbLib | RES0402 | RC0402FR-07287KL | Yageo | GENERAL PURPOSE CHIP RESISTORS | C:\Altium Libraries\Passives Library\DataSheet\GENERAL PURPOSE CHIP RESISTORS (Yageo).pdf | GENERAL PURPOSE CHIP RESISTORS RES0402 287K±1% 50V 0.0625W
R0526 | 0402 (1*0.5mm) | 294K | ±1% | 50V | 0.0625W | RES0402 294K±1% | Passive Sym Lib.SchLib | Resistor | Passive Pad Lib.PcbLib | RES0402 | RC0402FR-07294KL | Yageo | GENERAL PURPOSE CHIP RESISTORS | C:\Altium Libraries\Passives Library\DataSheet\GENERAL PURPOSE CHIP RESISTORS (Yageo).pdf | GENERAL PURPOSE CHIP RESISTORS RES0402 294K±1% 50V 0.0625W
R0527 | 0402 (1*0.5mm) | 301K | ±1% | 50V | 0.0625W | RES0402 301K±1% | Passive Sym Lib.SchLib | Resistor | Passive Pad Lib.PcbLib | RES0402 | RC0402FR-07301KL | Yageo | GENERAL PURPOSE CHIP RESISTORS | C:\Altium Libraries\Passives Library\DataSheet\GENERAL PURPOSE CHIP RESISTORS (Yageo).pdf | GENERAL PURPOSE CHIP RESISTORS RES0402 301K±1% 50V 0.0625W
R0528 | 0402 (1*0.5mm) | 309K | ±1% | 50V | 0.0625W | RES0402 309K±1% | Passive Sym Lib.SchLib | Resistor | Passive Pad Lib.PcbLib | RES0402 | RC0402FR-07309KL | Yageo | GENERAL PURPOSE CHIP RESISTORS | C:\Altium Libraries\Passives Library\DataSheet\GENERAL PURPOSE CHIP RESISTORS (Yageo).pdf | GENERAL PURPOSE CHIP RESISTORS RES0402 309K±1% 50V 0.0625W
R0529 | 0402 (1*0.5mm) | 316K | ±1% | 50V | 0.0625W | RES0402 316K±1% | Passive Sym Lib.SchLib | Resistor | Passive Pad Lib.PcbLib | RES0402 | RC0402FR-07316KL | Yageo | GENERAL PURPOSE CHIP RESISTORS | C:\Altium Libraries\Passives Library\DataSheet\GENERAL PURPOSE CHIP RESISTORS (Yageo).pdf | GENERAL PURPOSE CHIP RESISTORS RES0402 316K±1% 50V 0.0625W
R0530 | 0402 (1*0.5mm) | 324K | ±1% | 50V | 0.0625W | RES0402 324K±1% | Passive Sym Lib.SchLib | Resistor | Passive Pad Lib.PcbLib | RES0402 | RC0402FR-07324KL | Yageo | GENERAL PURPOSE CHIP RESISTORS | C:\Altium Libraries\Passives Library\DataSheet\GENERAL PURPOSE CHIP RESISTORS (Yageo).pdf | GENERAL PURPOSE CHIP RESISTORS RES0402 324K±1% 50V 0.0625W
R0531 | 0402 (1*0.5mm) | 332K | ±1% | 50V | 0.0625W | RES0402 332K±1% | Passive Sym Lib.SchLib | Resistor | Passive Pad Lib.PcbLib | RES0402 | RC0402FR-07332KL | Yageo | GENERAL PURPOSE CHIP RESISTORS | C:\Altium Libraries\Passives Library\DataSheet\GENERAL PURPOSE CHIP RESISTORS (Yageo).pdf | GENERAL PURPOSE CHIP RESISTORS RES0402 332K±1% 50V 0.0625W
R0532 | 0402 (1*0.5mm) | 340K | ±1% | 50V | 0.0625W | RES0402 340K±1% | Passive Sym Lib.SchLib | Resistor | Passive Pad Lib.PcbLib | RES0402 | RC0402FR-07340KL | Yageo | GENERAL PURPOSE CHIP RESISTORS | C:\Altium Libraries\Passives Library\DataSheet\GENERAL PURPOSE CHIP RESISTORS (Yageo).pdf | GENERAL PURPOSE CHIP RESISTORS RES0402 340K±1% 50V 0.0625W
R0533 | 0402 (1*0.5mm) | 348K | ±1% | 50V | 0.0625W | RES0402 348K±1% | Passive Sym Lib.SchLib | Resistor | Passive Pad Lib.PcbLib | RES0402 | RC0402FR-07348KL | Yageo | GENERAL PURPOSE CHIP RESISTORS | C:\Altium Libraries\Passives Library\DataSheet\GENERAL PURPOSE CHIP RESISTORS (Yageo).pdf | GENERAL PURPOSE CHIP RESISTORS RES0402 348K±1% 50V 0.0625W
R0534 | 0402 (1*0.5mm) | 357K | ±1% | 50V | 0.0625W | RES0402 357K±1% | Passive Sym Lib.SchLib | Resistor | Passive Pad Lib.PcbLib | RES0402 | RC0402FR-07357KL | Yageo | GENERAL PURPOSE CHIP RESISTORS | C:\Altium Libraries\Passives Library\DataSheet\GENERAL PURPOSE CHIP RESISTORS (Yageo).pdf | GENERAL PURPOSE CHIP RESISTORS RES0402 357K±1% 50V 0.0625W
R0535 | 0402 (1*0.5mm) | 365K | ±1% | 50V | 0.0625W | RES0402 365K±1% | Passive Sym Lib.SchLib | Resistor | Passive Pad Lib.PcbLib | RES0402 | RC0402FR-07365KL | Yageo | GENERAL PURPOSE CHIP RESISTORS | C:\Altium Libraries\Passives Library\DataSheet\GENERAL PURPOSE CHIP RESISTORS (Yageo).pdf | GENERAL PURPOSE CHIP RESISTORS RES0402 365K±1% 50V 0.0625W
R0536 | 0402 (1*0.5mm) | 374K | ±1% | 50V | 0.0625W | RES0402 374K±1% | Passive Sym Lib.SchLib | Resistor | Passive Pad Lib.PcbLib | RES0402 | RC0402FR-07374KL | Yageo | GENERAL PURPOSE CHIP RESISTORS | C:\Altium Libraries\Passives Library\DataSheet\GENERAL PURPOSE CHIP RESISTORS (Yageo).pdf | GENERAL PURPOSE CHIP RESISTORS RES0402 374K±1% 50V 0.0625W
R0537 | 0402 (1*0.5mm) | 383K | ±1% | 50V | 0.0625W | RES0402 383K±1% | Passive Sym Lib.SchLib | Resistor | Passive Pad Lib.PcbLib | RES0402 | RC0402FR-07383KL | Yageo | GENERAL PURPOSE CHIP RESISTORS | C:\Altium Libraries\Passives Library\DataSheet\GENERAL PURPOSE CHIP RESISTORS (Yageo).pdf | GENERAL PURPOSE CHIP RESISTORS RES0402 383K±1% 50V 0.0625W
R0538 | 0402 (1*0.5mm) | 392K | ±1% | 50V | 0.0625W | RES0402 392K±1% | Passive Sym Lib.SchLib | Resistor | Passive Pad Lib.PcbLib | RES0402 | RC0402FR-07392KL | Yageo | GENERAL PURPOSE CHIP RESISTORS | C:\Altium Libraries\Passives Library\DataSheet\GENERAL PURPOSE CHIP RESISTORS (Yageo).pdf | GENERAL PURPOSE CHIP RESISTORS RES0402 392K±1% 50V 0.0625W
R0539 | 0402 (1*0.5mm) | 402K | ±1% | 50V | 0.0625W | RES0402 402K±1% | Passive Sym Lib.SchLib | Resistor | Passive Pad Lib.PcbLib | RES0402 | RC0402FR-07402KL | Yageo | GENERAL PURPOSE CHIP RESISTORS | C:\Altium Libraries\Passives Library\DataSheet\GENERAL PURPOSE CHIP RESISTORS (Yageo).pdf | GENERAL PURPOSE CHIP RESISTORS RES0402 402K±1% 50V 0.0625W
R0540 | 0402 (1*0.5mm) | 412K | ±1% | 50V | 0.0625W | RES0402 412K±1% | Passive Sym Lib.SchLib | Resistor | Passive Pad Lib.PcbLib | RES0402 | RC0402FR-07412KL | Yageo | GENERAL PURPOSE CHIP RESISTORS | C:\Altium Libraries\Passives Library\DataSheet\GENERAL PURPOSE CHIP RESISTORS (Yageo).pdf | GENERAL PURPOSE CHIP RESISTORS RES0402 412K±1% 50V 0.0625W
R0541 | 0402 (1*0.5mm) | 422K | ±1% | 50V | 0.0625W | RES0402 422K±1% | Passive Sym Lib.SchLib | Resistor | Passive Pad Lib.PcbLib | RES0402 | RC0402FR-07422KL | Yageo | GENERAL PURPOSE CHIP RESISTORS | C:\Altium Libraries\Passives Library\DataSheet\GENERAL PURPOSE CHIP RESISTORS (Yageo).pdf | GENERAL PURPOSE CHIP RESISTORS RES0402 422K±1% 50V 0.0625W
R0542 | 0402 (1*0.5mm) | 432K | ±1% | 50V | 0.0625W | RES0402 432K±1% | Passive Sym Lib.SchLib | Resistor | Passive Pad Lib.PcbLib | RES0402 | RC0402FR-07432KL | Yageo | GENERAL PURPOSE CHIP RESISTORS | C:\Altium Libraries\Passives Library\DataSheet\GENERAL PURPOSE CHIP RESISTORS (Yageo).pdf | GENERAL PURPOSE CHIP RESISTORS RES0402 432K±1% 50V 0.0625W
R0543 | 0402 (1*0.5mm) | 442K | ±1% | 50V | 0.0625W | RES0402 442K±1% | Passive Sym Lib.SchLib | Resistor | Passive Pad Lib.PcbLib | RES0402 | RC0402FR-07442KL | Yageo | GENERAL PURPOSE CHIP RESISTORS | C:\Altium Libraries\Passives Library\DataSheet\GENERAL PURPOSE CHIP RESISTORS (Yageo).pdf | GENERAL PURPOSE CHIP RESISTORS RES0402 442K±1% 50V 0.0625W
R0544 | 0402 (1*0.5mm) | 453K | ±1% | 50V | 0.0625W | RES0402 453K±1% | Passive Sym Lib.SchLib | Resistor | Passive Pad Lib.PcbLib | RES0402 | RC0402FR-07453KL | Yageo | GENERAL PURPOSE CHIP RESISTORS | C:\Altium Libraries\Passives Library\DataSheet\GENERAL PURPOSE CHIP RESISTORS (Yageo).pdf | GENERAL PURPOSE CHIP RESISTORS RES0402 453K±1% 50V 0.0625W
R0545 | 0402 (1*0.5mm) | 464K | ±1% | 50V | 0.0625W | RES0402 464K±1% | Passive Sym Lib.SchLib | Resistor | Passive Pad Lib.PcbLib | RES0402 | RC0402FR-07464KL | Yageo | GENERAL PURPOSE CHIP RESISTORS | C:\Altium Libraries\Passives Library\DataSheet\GENERAL PURPOSE CHIP RESISTORS (Yageo).pdf | GENERAL PURPOSE CHIP RESISTORS RES0402 464K±1% 50V 0.0625W
R0546 | 0402 (1*0.5mm) | 475K | ±1% | 50V | 0.0625W | RES0402 475K±1% | Passive Sym Lib.SchLib | Resistor | Passive Pad Lib.PcbLib | RES0402 | RC0402FR-07475KL | Yageo | GENERAL PURPOSE CHIP RESISTORS | C:\Altium Libraries\Passives Library\DataSheet\GENERAL PURPOSE CHIP RESISTORS (Yageo).pdf | GENERAL PURPOSE CHIP RESISTORS RES0402 475K±1% 50V 0.0625W
R0547 | 0402 (1*0.5mm) | 487K | ±1% | 50V | 0.0625W | RES0402 487K±1% | Passive Sym Lib.SchLib | Resistor | Passive Pad Lib.PcbLib | RES0402 | RC0402FR-07487KL | Yageo | GENERAL PURPOSE CHIP RESISTORS | C:\Altium Libraries\Passives Library\DataSheet\GENERAL PURPOSE CHIP RESISTORS (Yageo).pdf | GENERAL PURPOSE CHIP RESISTORS RES0402 487K±1% 50V 0.0625W
R0548 | 0402 (1*0.5mm) | 499K | ±1% | 50V | 0.0625W | RES0402 499K±1% | Passive Sym Lib.SchLib | Resistor | Passive Pad Lib.PcbLib | RES0402 | RC0402FR-07499KL | Yageo | GENERAL PURPOSE CHIP RESISTORS | C:\Altium Libraries\Passives Library\DataSheet\GENERAL PURPOSE CHIP RESISTORS (Yageo).pdf | GENERAL PURPOSE CHIP RESISTORS RES0402 499K±1% 50V 0.0625W
R0549 | 0402 (1*0.5mm) | 511K | ±1% | 50V | 0.0625W | RES0402 511K±1% | Passive Sym Lib.SchLib | Resistor | Passive Pad Lib.PcbLib | RES0402 | RC0402FR-07511KL | Yageo | GENERAL PURPOSE CHIP RESISTORS | C:\Altium Libraries\Passives Library\DataSheet\GENERAL PURPOSE CHIP RESISTORS (Yageo).pdf | GENERAL PURPOSE CHIP RESISTORS RES0402 511K±1% 50V 0.0625W
R0550 | 0402 (1*0.5mm) | 523K | ±1% | 50V | 0.0625W | RES0402 523K±1% | Passive Sym Lib.SchLib | Resistor | Passive Pad Lib.PcbLib | RES0402 | RC0402FR-07523KL | Yageo | GENERAL PURPOSE CHIP RESISTORS | C:\Altium Libraries\Passives Library\DataSheet\GENERAL PURPOSE CHIP RESISTORS (Yageo).pdf | GENERAL PURPOSE CHIP RESISTORS RES0402 523K±1% 50V 0.0625W
R0551 | 0402 (1*0.5mm) | 536K | ±1% | 50V | 0.0625W | RES0402 536K±1% | Passive Sym Lib.SchLib | Resistor | Passive Pad Lib.PcbLib | RES0402 | RC0402FR-07536KL | Yageo | GENERAL PURPOSE CHIP RESISTORS | C:\Altium Libraries\Passives Library\DataSheet\GENERAL PURPOSE CHIP RESISTORS (Yageo).pdf | GENERAL PURPOSE CHIP RESISTORS RES0402 536K±1% 50V 0.0625W
R0552 | 0402 (1*0.5mm) | 549K | ±1% | 50V | 0.0625W | RES0402 549K±1% | Passive Sym Lib.SchLib | Resistor | Passive Pad Lib.PcbLib | RES0402 | RC0402FR-07549KL | Yageo | GENERAL PURPOSE CHIP RESISTORS | C:\Altium Libraries\Passives Library\DataSheet\GENERAL PURPOSE CHIP RESISTORS (Yageo).pdf | GENERAL PURPOSE CHIP RESISTORS RES0402 549K±1% 50V 0.0625W
R0553 | 0402 (1*0.5mm) | 562K | ±1% | 50V | 0.0625W | RES0402 562K±1% | Passive Sym Lib.SchLib | Resistor | Passive Pad Lib.PcbLib | RES0402 | RC0402FR-07562KL | Yageo | GENERAL PURPOSE CHIP RESISTORS | C:\Altium Libraries\Passives Library\DataSheet\GENERAL PURPOSE CHIP RESISTORS (Yageo).pdf | GENERAL PURPOSE CHIP RESISTORS RES0402 562K±1% 50V 0.0625W
R0554 | 0402 (1*0.5mm) | 576K | ±1% | 50V | 0.0625W | RES0402 576K±1% | Passive Sym Lib.SchLib | Resistor | Passive Pad Lib.PcbLib | RES0402 | RC0402FR-07576KL | Yageo | GENERAL PURPOSE CHIP RESISTORS | C:\Altium Libraries\Passives Library\DataSheet\GENERAL PURPOSE CHIP RESISTORS (Yageo).pdf | GENERAL PURPOSE CHIP RESISTORS RES0402 576K±1% 50V 0.0625W
R0555 | 0402 (1*0.5mm) | 590K | ±1% | 50V | 0.0625W | RES0402 590K±1% | Passive Sym Lib.SchLib | Resistor | Passive Pad Lib.PcbLib | RES0402 | RC0402FR-07590KL | Yageo | GENERAL PURPOSE CHIP RESISTORS | C:\Altium Libraries\Passives Library\DataSheet\GENERAL PURPOSE CHIP RESISTORS (Yageo).pdf | GENERAL PURPOSE CHIP RESISTORS RES0402 590K±1% 50V 0.0625W
R0556 | 0402 (1*0.5mm) | 604K | ±1% | 50V | 0.0625W | RES0402 604K±1% | Passive Sym Lib.SchLib | Resistor | Passive Pad Lib.PcbLib | RES0402 | RC0402FR-07604KL | Yageo | GENERAL PURPOSE CHIP RESISTORS | C:\Altium Libraries\Passives Library\DataSheet\GENERAL PURPOSE CHIP RESISTORS (Yageo).pdf | GENERAL PURPOSE CHIP RESISTORS RES0402 604K±1% 50V 0.0625W
R0557 | 0402 (1*0.5mm) | 619K | ±1% | 50V | 0.0625W | RES0402 619K±1% | Passive Sym Lib.SchLib | Resistor | Passive Pad Lib.PcbLib | RES0402 | RC0402FR-07619KL | Yageo | GENERAL PURPOSE CHIP RESISTORS | C:\Altium Libraries\Passives Library\DataSheet\GENERAL PURPOSE CHIP RESISTORS (Yageo).pdf | GENERAL PURPOSE CHIP RESISTORS RES0402 619K±1% 50V 0.0625W
R0558 | 0402 (1*0.5mm) | 634K | ±1% | 50V | 0.0625W | RES0402 634K±1% | Passive Sym Lib.SchLib | Resistor | Passive Pad Lib.PcbLib | RES0402 | RC0402FR-07634KL | Yageo | GENERAL PURPOSE CHIP RESISTORS | C:\Altium Libraries\Passives Library\DataSheet\GENERAL PURPOSE CHIP RESISTORS (Yageo).pdf | GENERAL PURPOSE CHIP RESISTORS RES0402 634K±1% 50V 0.0625W
R0559 | 0402 (1*0.5mm) | 649K | ±1% | 50V | 0.0625W | RES0402 649K±1% | Passive Sym Lib.SchLib | Resistor | Passive Pad Lib.PcbLib | RES0402 | RC0402FR-07649KL | Yageo | GENERAL PURPOSE CHIP RESISTORS | C:\Altium Libraries\Passives Library\DataSheet\GENERAL PURPOSE CHIP RESISTORS (Yageo).pdf | GENERAL PURPOSE CHIP RESISTORS RES0402 649K±1% 50V 0.0625W
R0560 | 0402 (1*0.5mm) | 665K | ±1% | 50V | 0.0625W | RES0402 665K±1% | Passive Sym Lib.SchLib | Resistor | Passive Pad Lib.PcbLib | RES0402 | RC0402FR-07665KL | Yageo | GENERAL PURPOSE CHIP RESISTORS | C:\Altium Libraries\Passives Library\DataSheet\GENERAL PURPOSE CHIP RESISTORS (Yageo).pdf | GENERAL PURPOSE CHIP RESISTORS RES0402 665K±1% 50V 0.0625W
R0561 | 0402 (1*0.5mm) | 681K | ±1% | 50V | 0.0625W | RES0402 681K±1% | Passive Sym Lib.SchLib | Resistor | Passive Pad Lib.PcbLib | RES0402 | RC0402FR-07681KL | Yageo | GENERAL PURPOSE CHIP RESISTORS | C:\Altium Libraries\Passives Library\DataSheet\GENERAL PURPOSE CHIP RESISTORS (Yageo).pdf | GENERAL PURPOSE CHIP RESISTORS RES0402 681K±1% 50V 0.0625W
R0562 | 0402 (1*0.5mm) | 698K | ±1% | 50V | 0.0625W | RES0402 698K±1% | Passive Sym Lib.SchLib | Resistor | Passive Pad Lib.PcbLib | RES0402 | RC0402FR-07698KL | Yageo | GENERAL PURPOSE CHIP RESISTORS | C:\Altium Libraries\Passives Library\DataSheet\GENERAL PURPOSE CHIP RESISTORS (Yageo).pdf | GENERAL PURPOSE CHIP RESISTORS RES0402 698K±1% 50V 0.0625W
R0563 | 0402 (1*0.5mm) | 715K | ±1% | 50V | 0.0625W | RES0402 715K±1% | Passive Sym Lib.SchLib | Resistor | Passive Pad Lib.PcbLib | RES0402 | RC0402FR-07715KL | Yageo | GENERAL PURPOSE CHIP RESISTORS | C:\Altium Libraries\Passives Library\DataSheet\GENERAL PURPOSE CHIP RESISTORS (Yageo).pdf | GENERAL PURPOSE CHIP RESISTORS RES0402 715K±1% 50V 0.0625W
R0564 | 0402 (1*0.5mm) | 732K | ±1% | 50V | 0.0625W | RES0402 732K±1% | Passive Sym Lib.SchLib | Resistor | Passive Pad Lib.PcbLib | RES0402 | RC0402FR-07732KL | Yageo | GENERAL PURPOSE CHIP RESISTORS | C:\Altium Libraries\Passives Library\DataSheet\GENERAL PURPOSE CHIP RESISTORS (Yageo).pdf | GENERAL PURPOSE CHIP RESISTORS RES0402 732K±1% 50V 0.0625W
R0565 | 0402 (1*0.5mm) | 750K | ±1% | 50V | 0.0625W | RES0402 750K±1% | Passive Sym Lib.SchLib | Resistor | Passive Pad Lib.PcbLib | RES0402 | RC0402FR-07750KL | Yageo | GENERAL PURPOSE CHIP RESISTORS | C:\Altium Libraries\Passives Library\DataSheet\GENERAL PURPOSE CHIP RESISTORS (Yageo).pdf | GENERAL PURPOSE CHIP RESISTORS RES0402 750K±1% 50V 0.0625W
R0566 | 0402 (1*0.5mm) | 768K | ±1% | 50V | 0.0625W | RES0402 768K±1% | Passive Sym Lib.SchLib | Resistor | Passive Pad Lib.PcbLib | RES0402 | RC0402FR-07768KL | Yageo | GENERAL PURPOSE CHIP RESISTORS | C:\Altium Libraries\Passives Library\DataSheet\GENERAL PURPOSE CHIP RESISTORS (Yageo).pdf | GENERAL PURPOSE CHIP RESISTORS RES0402 768K±1% 50V 0.0625W
R0567 | 0402 (1*0.5mm) | 787K | ±1% | 50V | 0.0625W | RES0402 787K±1% | Passive Sym Lib.SchLib | Resistor | Passive Pad Lib.PcbLib | RES0402 | RC0402FR-07787KL | Yageo | GENERAL PURPOSE CHIP RESISTORS | C:\Altium Libraries\Passives Library\DataSheet\GENERAL PURPOSE CHIP RESISTORS (Yageo).pdf | GENERAL PURPOSE CHIP RESISTORS RES0402 787K±1% 50V 0.0625W
R0568 | 0402 (1*0.5mm) | 806K | ±1% | 50V | 0.0625W | RES0402 806K±1% | Passive Sym Lib.SchLib | Resistor | Passive Pad Lib.PcbLib | RES0402 | RC0402FR-07806KL | Yageo | GENERAL PURPOSE CHIP RESISTORS | C:\Altium Libraries\Passives Library\DataSheet\GENERAL PURPOSE CHIP RESISTORS (Yageo).pdf | GENERAL PURPOSE CHIP RESISTORS RES0402 806K±1% 50V 0.0625W
R0569 | 0402 (1*0.5mm) | 825K | ±1% | 50V | 0.0625W | RES0402 825K±1% | Passive Sym Lib.SchLib | Resistor | Passive Pad Lib.PcbLib | RES0402 | RC0402FR-07825KL | Yageo | GENERAL PURPOSE CHIP RESISTORS | C:\Altium Libraries\Passives Library\DataSheet\GENERAL PURPOSE CHIP RESISTORS (Yageo).pdf | GENERAL PURPOSE CHIP RESISTORS RES0402 825K±1% 50V 0.0625W
R0570 | 0402 (1*0.5mm) | 845K | ±1% | 50V | 0.0625W | RES0402 845K±1% | Passive Sym Lib.SchLib | Resistor | Passive Pad Lib.PcbLib | RES0402 | RC0402FR-07845KL | Yageo | GENERAL PURPOSE CHIP RESISTORS | C:\Altium Libraries\Passives Library\DataSheet\GENERAL PURPOSE CHIP RESISTORS (Yageo).pdf | GENERAL PURPOSE CHIP RESISTORS RES0402 845K±1% 50V 0.0625W
R0571 | 0402 (1*0.5mm) | 866K | ±1% | 50V | 0.0625W | RES0402 866K±1% | Passive Sym Lib.SchLib | Resistor | Passive Pad Lib.PcbLib | RES0402 | RC0402FR-07866KL | Yageo | GENERAL PURPOSE CHIP RESISTORS | C:\Altium Libraries\Passives Library\DataSheet\GENERAL PURPOSE CHIP RESISTORS (Yageo).pdf | GENERAL PURPOSE CHIP RESISTORS RES0402 866K±1% 50V 0.0625W
R0572 | 0402 (1*0.5mm) | 887K | ±1% | 50V | 0.0625W | RES0402 887K±1% | Passive Sym Lib.SchLib | Resistor | Passive Pad Lib.PcbLib | RES0402 | RC0402FR-07887KL | Yageo | GENERAL PURPOSE CHIP RESISTORS | C:\Altium Libraries\Passives Library\DataSheet\GENERAL PURPOSE CHIP RESISTORS (Yageo).pdf | GENERAL PURPOSE CHIP RESISTORS RES0402 887K±1% 50V 0.0625W
R0573 | 0402 (1*0.5mm) | 909K | ±1% | 50V | 0.0625W | RES0402 909K±1% | Passive Sym Lib.SchLib | Resistor | Passive Pad Lib.PcbLib | RES0402 | RC0402FR-07909KL | Yageo | GENERAL PURPOSE CHIP RESISTORS | C:\Altium Libraries\Passives Library\DataSheet\GENERAL PURPOSE CHIP RESISTORS (Yageo).pdf | GENERAL PURPOSE CHIP RESISTORS RES0402 909K±1% 50V 0.0625W
R0574 | 0402 (1*0.5mm) | 931K | ±1% | 50V | 0.0625W | RES0402 931K±1% | Passive Sym Lib.SchLib | Resistor | Passive Pad Lib.PcbLib | RES0402 | RC0402FR-07931KL | Yageo | GENERAL PURPOSE CHIP RESISTORS | C:\Altium Libraries\Passives Library\DataSheet\GENERAL PURPOSE CHIP RESISTORS (Yageo).pdf | GENERAL PURPOSE CHIP RESISTORS RES0402 931K±1% 50V 0.0625W
R0575 | 0402 (1*0.5mm) | 953K | ±1% | 50V | 0.0625W | RES0402 953K±1% | Passive Sym Lib.SchLib | Resistor | Passive Pad Lib.PcbLib | RES0402 | RC0402FR-07953KL | Yageo | GENERAL PURPOSE CHIP RESISTORS | C:\Altium Libraries\Passives Library\DataSheet\GENERAL PURPOSE CHIP RESISTORS (Yageo).pdf | GENERAL PURPOSE CHIP RESISTORS RES0402 953K±1% 50V 0.0625W
R0576 | 0402 (1*0.5mm) | 976K | ±1% | 50V | 0.0625W | RES0402 976K±1% | Passive Sym Lib.SchLib | Resistor | Passive Pad Lib.PcbLib | RES0402 | RC0402FR-07976KL | Yageo | GENERAL PURPOSE CHIP RESISTORS | C:\Altium Libraries\Passives Library\DataSheet\GENERAL PURPOSE CHIP RESISTORS (Yageo).pdf | GENERAL PURPOSE CHIP RESISTORS RES0402 976K±1% 50V 0.0625W
R0577 | 0402 (1*0.5mm) | 1M | ±1% | 50V | 0.0625W | RES0402 1M±1% | Passive Sym Lib.SchLib | Resistor | Passive Pad Lib.PcbLib | RES0402 | RC0402FR-071ML | Yageo | GENERAL PURPOSE CHIP RESISTORS | C:\Altium Libraries\Passives Library\DataSheet\GENERAL PURPOSE CHIP RESISTORS (Yageo).pdf | GENERAL PURPOSE CHIP RESISTORS RES0402 1M±1% 50V 0.0625W
R0578 | 0402 (1*0.5mm) | 1M02 | ±1% | 50V | 0.0625W | RES0402 1M02±1% | Passive Sym Lib.SchLib | Resistor | Passive Pad Lib.PcbLib | RES0402 | RC0402FR-071M02L | Yageo | GENERAL PURPOSE CHIP RESISTORS | C:\Altium Libraries\Passives Library\DataSheet\GENERAL PURPOSE CHIP RESISTORS (Yageo).pdf | GENERAL PURPOSE CHIP RESISTORS RES0402 1M02±1% 50V 0.0625W
R0579 | 0402 (1*0.5mm) | 1M05 | ±1% | 50V | 0.0625W | RES0402 1M05±1% | Passive Sym Lib.SchLib | Resistor | Passive Pad Lib.PcbLib | RES0402 | RC0402FR-071M05L | Yageo | GENERAL PURPOSE CHIP RESISTORS | C:\Altium Libraries\Passives Library\DataSheet\GENERAL PURPOSE CHIP RESISTORS (Yageo).pdf | GENERAL PURPOSE CHIP RESISTORS RES0402 1M05±1% 50V 0.0625W
R0580 | 0402 (1*0.5mm) | 1M07 | ±1% | 50V | 0.0625W | RES0402 1M07±1% | Passive Sym Lib.SchLib | Resistor | Passive Pad Lib.PcbLib | RES0402 | RC0402FR-071M07L | Yageo | GENERAL PURPOSE CHIP RESISTORS | C:\Altium Libraries\Passives Library\DataSheet\GENERAL PURPOSE CHIP RESISTORS (Yageo).pdf | GENERAL PURPOSE CHIP RESISTORS RES0402 1M07±1% 50V 0.0625W
R0581 | 0402 (1*0.5mm) | 1M1 | ±1% | 50V | 0.0625W | RES0402 1M1±1% | Passive Sym Lib.SchLib | Resistor | Passive Pad Lib.PcbLib | RES0402 | RC0402FR-071M1L | Yageo | GENERAL PURPOSE CHIP RESISTORS | C:\Altium Libraries\Passives Library\DataSheet\GENERAL PURPOSE CHIP RESISTORS (Yageo).pdf | GENERAL PURPOSE CHIP RESISTORS RES0402 1M1±1% 50V 0.0625W
R0582 | 0402 (1*0.5mm) | 1M13 | ±1% | 50V | 0.0625W | RES0402 1M13±1% | Passive Sym Lib.SchLib | Resistor | Passive Pad Lib.PcbLib | RES0402 | RC0402FR-071M13L | Yageo | GENERAL PURPOSE CHIP RESISTORS | C:\Altium Libraries\Passives Library\DataSheet\GENERAL PURPOSE CHIP RESISTORS (Yageo).pdf | GENERAL PURPOSE CHIP RESISTORS RES0402 1M13±1% 50V 0.0625W
R0583 | 0402 (1*0.5mm) | 1M15 | ±1% | 50V | 0.0625W | RES0402 1M15±1% | Passive Sym Lib.SchLib | Resistor | Passive Pad Lib.PcbLib | RES0402 | RC0402FR-071M15L | Yageo | GENERAL PURPOSE CHIP RESISTORS | C:\Altium Libraries\Passives Library\DataSheet\GENERAL PURPOSE CHIP RESISTORS (Yageo).pdf | GENERAL PURPOSE CHIP RESISTORS RES0402 1M15±1% 50V 0.0625W
R0584 | 0402 (1*0.5mm) | 1M18 | ±1% | 50V | 0.0625W | RES0402 1M18±1% | Passive Sym Lib.SchLib | Resistor | Passive Pad Lib.PcbLib | RES0402 | RC0402FR-071M18L | Yageo | GENERAL PURPOSE CHIP RESISTORS | C:\Altium Libraries\Passives Library\DataSheet\GENERAL PURPOSE CHIP RESISTORS (Yageo).pdf | GENERAL PURPOSE CHIP RESISTORS RES0402 1M18±1% 50V 0.0625W
R0585 | 0402 (1*0.5mm) | 1M21 | ±1% | 50V | 0.0625W | RES0402 1M21±1% | Passive Sym Lib.SchLib | Resistor | Passive Pad Lib.PcbLib | RES0402 | RC0402FR-071M21L | Yageo | GENERAL PURPOSE CHIP RESISTORS | C:\Altium Libraries\Passives Library\DataSheet\GENERAL PURPOSE CHIP RESISTORS (Yageo).pdf | GENERAL PURPOSE CHIP RESISTORS RES0402 1M21±1% 50V 0.0625W
R0586 | 0402 (1*0.5mm) | 1M24 | ±1% | 50V | 0.0625W | RES0402 1M24±1% | Passive Sym Lib.SchLib | Resistor | Passive Pad Lib.PcbLib | RES0402 | RC0402FR-071M24L | Yageo | GENERAL PURPOSE CHIP RESISTORS | C:\Altium Libraries\Passives Library\DataSheet\GENERAL PURPOSE CHIP RESISTORS (Yageo).pdf | GENERAL PURPOSE CHIP RESISTORS RES0402 1M24±1% 50V 0.0625W
R0587 | 0402 (1*0.5mm) | 1M27 | ±1% | 50V | 0.0625W | RES0402 1M27±1% | Passive Sym Lib.SchLib | Resistor | Passive Pad Lib.PcbLib | RES0402 | RC0402FR-071M27L | Yageo | GENERAL PURPOSE CHIP RESISTORS | C:\Altium Libraries\Passives Library\DataSheet\GENERAL PURPOSE CHIP RESISTORS (Yageo).pdf | GENERAL PURPOSE CHIP RESISTORS RES0402 1M27±1% 50V 0.0625W
R0588 | 0402 (1*0.5mm) | 1M3 | ±1% | 50V | 0.0625W | RES0402 1M3±1% | Passive Sym Lib.SchLib | Resistor | Passive Pad Lib.PcbLib | RES0402 | RC0402FR-071M3L | Yageo | GENERAL PURPOSE CHIP RESISTORS | C:\Altium Libraries\Passives Library\DataSheet\GENERAL PURPOSE CHIP RESISTORS (Yageo).pdf | GENERAL PURPOSE CHIP RESISTORS RES0402 1M3±1% 50V 0.0625W
R0589 | 0402 (1*0.5mm) | 1M33 | ±1% | 50V | 0.0625W | RES0402 1M33±1% | Passive Sym Lib.SchLib | Resistor | Passive Pad Lib.PcbLib | RES0402 | RC0402FR-071M33L | Yageo | GENERAL PURPOSE CHIP RESISTORS | C:\Altium Libraries\Passives Library\DataSheet\GENERAL PURPOSE CHIP RESISTORS (Yageo).pdf | GENERAL PURPOSE CHIP RESISTORS RES0402 1M33±1% 50V 0.0625W
R0590 | 0402 (1*0.5mm) | 1M37 | ±1% | 50V | 0.0625W | RES0402 1M37±1% | Passive Sym Lib.SchLib | Resistor | Passive Pad Lib.PcbLib | RES0402 | RC0402FR-071M37L | Yageo | GENERAL PURPOSE CHIP RESISTORS | C:\Altium Libraries\Passives Library\DataSheet\GENERAL PURPOSE CHIP RESISTORS (Yageo).pdf | GENERAL PURPOSE CHIP RESISTORS RES0402 1M37±1% 50V 0.0625W
R0591 | 0402 (1*0.5mm) | 1M4 | ±1% | 50V | 0.0625W | RES0402 1M4±1% | Passive Sym Lib.SchLib | Resistor | Passive Pad Lib.PcbLib | RES0402 | RC0402FR-071M4L | Yageo | GENERAL PURPOSE CHIP RESISTORS | C:\Altium Libraries\Passives Library\DataSheet\GENERAL PURPOSE CHIP RESISTORS (Yageo).pdf | GENERAL PURPOSE CHIP RESISTORS RES0402 1M4±1% 50V 0.0625W
R0592 | 0402 (1*0.5mm) | 1M43 | ±1% | 50V | 0.0625W | RES0402 1M43±1% | Passive Sym Lib.SchLib | Resistor | Passive Pad Lib.PcbLib | RES0402 | RC0402FR-071M43L | Yageo | GENERAL PURPOSE CHIP RESISTORS | C:\Altium Libraries\Passives Library\DataSheet\GENERAL PURPOSE CHIP RESISTORS (Yageo).pdf | GENERAL PURPOSE CHIP RESISTORS RES0402 1M43±1% 50V 0.0625W
R0593 | 0402 (1*0.5mm) | 1M47 | ±1% | 50V | 0.0625W | RES0402 1M47±1% | Passive Sym Lib.SchLib | Resistor | Passive Pad Lib.PcbLib | RES0402 | RC0402FR-071M47L | Yageo | GENERAL PURPOSE CHIP RESISTORS | C:\Altium Libraries\Passives Library\DataSheet\GENERAL PURPOSE CHIP RESISTORS (Yageo).pdf | GENERAL PURPOSE CHIP RESISTORS RES0402 1M47±1% 50V 0.0625W
R0594 | 0402 (1*0.5mm) | 1M5 | ±1% | 50V | 0.0625W | RES0402 1M5±1% | Passive Sym Lib.SchLib | Resistor | Passive Pad Lib.PcbLib | RES0402 | RC0402FR-071M5L | Yageo | GENERAL PURPOSE CHIP RESISTORS | C:\Altium Libraries\Passives Library\DataSheet\GENERAL PURPOSE CHIP RESISTORS (Yageo).pdf | GENERAL PURPOSE CHIP RESISTORS RES0402 1M5±1% 50V 0.0625W
R0595 | 0402 (1*0.5mm) | 1M54 | ±1% | 50V | 0.0625W | RES0402 1M54±1% | Passive Sym Lib.SchLib | Resistor | Passive Pad Lib.PcbLib | RES0402 | RC0402FR-071M54L | Yageo | GENERAL PURPOSE CHIP RESISTORS | C:\Altium Libraries\Passives Library\DataSheet\GENERAL PURPOSE CHIP RESISTORS (Yageo).pdf | GENERAL PURPOSE CHIP RESISTORS RES0402 1M54±1% 50V 0.0625W
R0596 | 0402 (1*0.5mm) | 1M58 | ±1% | 50V | 0.0625W | RES0402 1M58±1% | Passive Sym Lib.SchLib | Resistor | Passive Pad Lib.PcbLib | RES0402 | RC0402FR-071M58L | Yageo | GENERAL PURPOSE CHIP RESISTORS | C:\Altium Libraries\Passives Library\DataSheet\GENERAL PURPOSE CHIP RESISTORS (Yageo).pdf | GENERAL PURPOSE CHIP RESISTORS RES0402 1M58±1% 50V 0.0625W
R0597 | 0402 (1*0.5mm) | 1M62 | ±1% | 50V | 0.0625W | RES0402 1M62±1% | Passive Sym Lib.SchLib | Resistor | Passive Pad Lib.PcbLib | RES0402 | RC0402FR-071M62L | Yageo | GENERAL PURPOSE CHIP RESISTORS | C:\Altium Libraries\Passives Library\DataSheet\GENERAL PURPOSE CHIP RESISTORS (Yageo).pdf | GENERAL PURPOSE CHIP RESISTORS RES0402 1M62±1% 50V 0.0625W
R0598 | 0402 (1*0.5mm) | 1M65 | ±1% | 50V | 0.0625W | RES0402 1M65±1% | Passive Sym Lib.SchLib | Resistor | Passive Pad Lib.PcbLib | RES0402 | RC0402FR-071M65L | Yageo | GENERAL PURPOSE CHIP RESISTORS | C:\Altium Libraries\Passives Library\DataSheet\GENERAL PURPOSE CHIP RESISTORS (Yageo).pdf | GENERAL PURPOSE CHIP RESISTORS RES0402 1M65±1% 50V 0.0625W
R0599 | 0402 (1*0.5mm) | 1M69 | ±1% | 50V | 0.0625W | RES0402 1M69±1% | Passive Sym Lib.SchLib | Resistor | Passive Pad Lib.PcbLib | RES0402 | RC0402FR-071M69L | Yageo | GENERAL PURPOSE CHIP RESISTORS | C:\Altium Libraries\Passives Library\DataSheet\GENERAL PURPOSE CHIP RESISTORS (Yageo).pdf | GENERAL PURPOSE CHIP RESISTORS RES0402 1M69±1% 50V 0.0625W
R0600 | 0402 (1*0.5mm) | 1M74 | ±1% | 50V | 0.0625W | RES0402 1M74±1% | Passive Sym Lib.SchLib | Resistor | Passive Pad Lib.PcbLib | RES0402 | RC0402FR-071M74L | Yageo | GENERAL PURPOSE CHIP RESISTORS | C:\Altium Libraries\Passives Library\DataSheet\GENERAL PURPOSE CHIP RESISTORS (Yageo).pdf | GENERAL PURPOSE CHIP RESISTORS RES0402 1M74±1% 50V 0.0625W
R0601 | 0402 (1*0.5mm) | 1M78 | ±1% | 50V | 0.0625W | RES0402 1M78±1% | Passive Sym Lib.SchLib | Resistor | Passive Pad Lib.PcbLib | RES0402 | RC0402FR-071M78L | Yageo | GENERAL PURPOSE CHIP RESISTORS | C:\Altium Libraries\Passives Library\DataSheet\GENERAL PURPOSE CHIP RESISTORS (Yageo).pdf | GENERAL PURPOSE CHIP RESISTORS RES0402 1M78±1% 50V 0.0625W
R0602 | 0402 (1*0.5mm) | 1M82 | ±1% | 50V | 0.0625W | RES0402 1M82±1% | Passive Sym Lib.SchLib | Resistor | Passive Pad Lib.PcbLib | RES0402 | RC0402FR-071M82L | Yageo | GENERAL PURPOSE CHIP RESISTORS | C:\Altium Libraries\Passives Library\DataSheet\GENERAL PURPOSE CHIP RESISTORS (Yageo).pdf | GENERAL PURPOSE CHIP RESISTORS RES0402 1M82±1% 50V 0.0625W
R0603 | 0402 (1*0.5mm) | 1M87 | ±1% | 50V | 0.0625W | RES0402 1M87±1% | Passive Sym Lib.SchLib | Resistor | Passive Pad Lib.PcbLib | RES0402 | RC0402FR-071M87L | Yageo | GENERAL PURPOSE CHIP RESISTORS | C:\Altium Libraries\Passives Library\DataSheet\GENERAL PURPOSE CHIP RESISTORS (Yageo).pdf | GENERAL PURPOSE CHIP RESISTORS RES0402 1M87±1% 50V 0.0625W
R0604 | 0402 (1*0.5mm) | 1M91 | ±1% | 50V | 0.0625W | RES0402 1M91±1% | Passive Sym Lib.SchLib | Resistor | Passive Pad Lib.PcbLib | RES0402 | RC0402FR-071M91L | Yageo | GENERAL PURPOSE CHIP RESISTORS | C:\Altium Libraries\Passives Library\DataSheet\GENERAL PURPOSE CHIP RESISTORS (Yageo).pdf | GENERAL PURPOSE CHIP RESISTORS RES0402 1M91±1% 50V 0.0625W
R0605 | 0402 (1*0.5mm) | 1M96 | ±1% | 50V | 0.0625W | RES0402 1M96±1% | Passive Sym Lib.SchLib | Resistor | Passive Pad Lib.PcbLib | RES0402 | RC0402FR-071M96L | Yageo | GENERAL PURPOSE CHIP RESISTORS | C:\Altium Libraries\Passives Library\DataSheet\GENERAL PURPOSE CHIP RESISTORS (Yageo).pdf | GENERAL PURPOSE CHIP RESISTORS RES0402 1M96±1% 50V 0.0625W
R0606 | 0402 (1*0.5mm) | 2M | ±1% | 50V | 0.0625W | RES0402 2M±1% | Passive Sym Lib.SchLib | Resistor | Passive Pad Lib.PcbLib | RES0402 | RC0402FR-072ML | Yageo | GENERAL PURPOSE CHIP RESISTORS | C:\Altium Libraries\Passives Library\DataSheet\GENERAL PURPOSE CHIP RESISTORS (Yageo).pdf | GENERAL PURPOSE CHIP RESISTORS RES0402 2M±1% 50V 0.0625W
R0607 | 0402 (1*0.5mm) | 2M05 | ±1% | 50V | 0.0625W | RES0402 2M05±1% | Passive Sym Lib.SchLib | Resistor | Passive Pad Lib.PcbLib | RES0402 | RC0402FR-072M05L | Yageo | GENERAL PURPOSE CHIP RESISTORS | C:\Altium Libraries\Passives Library\DataSheet\GENERAL PURPOSE CHIP RESISTORS (Yageo).pdf | GENERAL PURPOSE CHIP RESISTORS RES0402 2M05±1% 50V 0.0625W
R0608 | 0402 (1*0.5mm) | 2M1 | ±1% | 50V | 0.0625W | RES0402 2M1±1% | Passive Sym Lib.SchLib | Resistor | Passive Pad Lib.PcbLib | RES0402 | RC0402FR-072M1L | Yageo | GENERAL PURPOSE CHIP RESISTORS | C:\Altium Libraries\Passives Library\DataSheet\GENERAL PURPOSE CHIP RESISTORS (Yageo).pdf | GENERAL PURPOSE CHIP RESISTORS RES0402 2M1±1% 50V 0.0625W
R0609 | 0402 (1*0.5mm) | 2M15 | ±1% | 50V | 0.0625W | RES0402 2M15±1% | Passive Sym Lib.SchLib | Resistor | Passive Pad Lib.PcbLib | RES0402 | RC0402FR-072M15L | Yageo | GENERAL PURPOSE CHIP RESISTORS | C:\Altium Libraries\Passives Library\DataSheet\GENERAL PURPOSE CHIP RESISTORS (Yageo).pdf | GENERAL PURPOSE CHIP RESISTORS RES0402 2M15±1% 50V 0.0625W
R0610 | 0402 (1*0.5mm) | 2M21 | ±1% | 50V | 0.0625W | RES0402 2M21±1% | Passive Sym Lib.SchLib | Resistor | Passive Pad Lib.PcbLib | RES0402 | RC0402FR-072M21L | Yageo | GENERAL PURPOSE CHIP RESISTORS | C:\Altium Libraries\Passives Library\DataSheet\GENERAL PURPOSE CHIP RESISTORS (Yageo).pdf | GENERAL PURPOSE CHIP RESISTORS RES0402 2M21±1% 50V 0.0625W
R0611 | 0402 (1*0.5mm) | 2M26 | ±1% | 50V | 0.0625W | RES0402 2M26±1% | Passive Sym Lib.SchLib | Resistor | Passive Pad Lib.PcbLib | RES0402 | RC0402FR-072M26L | Yageo | GENERAL PURPOSE CHIP RESISTORS | C:\Altium Libraries\Passives Library\DataSheet\GENERAL PURPOSE CHIP RESISTORS (Yageo).pdf | GENERAL PURPOSE CHIP RESISTORS RES0402 2M26±1% 50V 0.0625W
R0612 | 0402 (1*0.5mm) | 2M32 | ±1% | 50V | 0.0625W | RES0402 2M32±1% | Passive Sym Lib.SchLib | Resistor | Passive Pad Lib.PcbLib | RES0402 | RC0402FR-072M32L | Yageo | GENERAL PURPOSE CHIP RESISTORS | C:\Altium Libraries\Passives Library\DataSheet\GENERAL PURPOSE CHIP RESISTORS (Yageo).pdf | GENERAL PURPOSE CHIP RESISTORS RES0402 2M32±1% 50V 0.0625W
R0613 | 0402 (1*0.5mm) | 2M37 | ±1% | 50V | 0.0625W | RES0402 2M37±1% | Passive Sym Lib.SchLib | Resistor | Passive Pad Lib.PcbLib | RES0402 | RC0402FR-072M37L | Yageo | GENERAL PURPOSE CHIP RESISTORS | C:\Altium Libraries\Passives Library\DataSheet\GENERAL PURPOSE CHIP RESISTORS (Yageo).pdf | GENERAL PURPOSE CHIP RESISTORS RES0402 2M37±1% 50V 0.0625W
R0614 | 0402 (1*0.5mm) | 2M43 | ±1% | 50V | 0.0625W | RES0402 2M43±1% | Passive Sym Lib.SchLib | Resistor | Passive Pad Lib.PcbLib | RES0402 | RC0402FR-072M43L | Yageo | GENERAL PURPOSE CHIP RESISTORS | C:\Altium Libraries\Passives Library\DataSheet\GENERAL PURPOSE CHIP RESISTORS (Yageo).pdf | GENERAL PURPOSE CHIP RESISTORS RES0402 2M43±1% 50V 0.0625W
R0615 | 0402 (1*0.5mm) | 2M49 | ±1% | 50V | 0.0625W | RES0402 2M49±1% | Passive Sym Lib.SchLib | Resistor | Passive Pad Lib.PcbLib | RES0402 | RC0402FR-072M49L | Yageo | GENERAL PURPOSE CHIP RESISTORS | C:\Altium Libraries\Passives Library\DataSheet\GENERAL PURPOSE CHIP RESISTORS (Yageo).pdf | GENERAL PURPOSE CHIP RESISTORS RES0402 2M49±1% 50V 0.0625W
R0616 | 0402 (1*0.5mm) | 2M55 | ±1% | 50V | 0.0625W | RES0402 2M55±1% | Passive Sym Lib.SchLib | Resistor | Passive Pad Lib.PcbLib | RES0402 | RC0402FR-072M55L | Yageo | GENERAL PURPOSE CHIP RESISTORS | C:\Altium Libraries\Passives Library\DataSheet\GENERAL PURPOSE CHIP RESISTORS (Yageo).pdf | GENERAL PURPOSE CHIP RESISTORS RES0402 2M55±1% 50V 0.0625W
R0617 | 0402 (1*0.5mm) | 2M61 | ±1% | 50V | 0.0625W | RES0402 2M61±1% | Passive Sym Lib.SchLib | Resistor | Passive Pad Lib.PcbLib | RES0402 | RC0402FR-072M61L | Yageo | GENERAL PURPOSE CHIP RESISTORS | C:\Altium Libraries\Passives Library\DataSheet\GENERAL PURPOSE CHIP RESISTORS (Yageo).pdf | GENERAL PURPOSE CHIP RESISTORS RES0402 2M61±1% 50V 0.0625W
R0618 | 0402 (1*0.5mm) | 2M67 | ±1% | 50V | 0.0625W | RES0402 2M67±1% | Passive Sym Lib.SchLib | Resistor | Passive Pad Lib.PcbLib | RES0402 | RC0402FR-072M67L | Yageo | GENERAL PURPOSE CHIP RESISTORS | C:\Altium Libraries\Passives Library\DataSheet\GENERAL PURPOSE CHIP RESISTORS (Yageo).pdf | GENERAL PURPOSE CHIP RESISTORS RES0402 2M67±1% 50V 0.0625W
R0619 | 0402 (1*0.5mm) | 2M74 | ±1% | 50V | 0.0625W | RES0402 2M74±1% | Passive Sym Lib.SchLib | Resistor | Passive Pad Lib.PcbLib | RES0402 | RC0402FR-072M74L | Yageo | GENERAL PURPOSE CHIP RESISTORS | C:\Altium Libraries\Passives Library\DataSheet\GENERAL PURPOSE CHIP RESISTORS (Yageo).pdf | GENERAL PURPOSE CHIP RESISTORS RES0402 2M74±1% 50V 0.0625W
R0620 | 0402 (1*0.5mm) | 2M8 | ±1% | 50V | 0.0625W | RES0402 2M8±1% | Passive Sym Lib.SchLib | Resistor | Passive Pad Lib.PcbLib | RES0402 | RC0402FR-072M8L | Yageo | GENERAL PURPOSE CHIP RESISTORS | C:\Altium Libraries\Passives Library\DataSheet\GENERAL PURPOSE CHIP RESISTORS (Yageo).pdf | GENERAL PURPOSE CHIP RESISTORS RES0402 2M8±1% 50V 0.0625W
R0621 | 0402 (1*0.5mm) | 2M87 | ±1% | 50V | 0.0625W | RES0402 2M87±1% | Passive Sym Lib.SchLib | Resistor | Passive Pad Lib.PcbLib | RES0402 | RC0402FR-072M87L | Yageo | GENERAL PURPOSE CHIP RESISTORS | C:\Altium Libraries\Passives Library\DataSheet\GENERAL PURPOSE CHIP RESISTORS (Yageo).pdf | GENERAL PURPOSE CHIP RESISTORS RES0402 2M87±1% 50V 0.0625W
R0622 | 0402 (1*0.5mm) | 2M94 | ±1% | 50V | 0.0625W | RES0402 2M94±1% | Passive Sym Lib.SchLib | Resistor | Passive Pad Lib.PcbLib | RES0402 | RC0402FR-072M94L | Yageo | GENERAL PURPOSE CHIP RESISTORS | C:\Altium Libraries\Passives Library\DataSheet\GENERAL PURPOSE CHIP RESISTORS (Yageo).pdf | GENERAL PURPOSE CHIP RESISTORS RES0402 2M94±1% 50V 0.0625W
R0623 | 0402 (1*0.5mm) | 3M01 | ±1% | 50V | 0.0625W | RES0402 3M01±1% | Passive Sym Lib.SchLib | Resistor | Passive Pad Lib.PcbLib | RES0402 | RC0402FR-073M01L | Yageo | GENERAL PURPOSE CHIP RESISTORS | C:\Altium Libraries\Passives Library\DataSheet\GENERAL PURPOSE CHIP RESISTORS (Yageo).pdf | GENERAL PURPOSE CHIP RESISTORS RES0402 3M01±1% 50V 0.0625W
R0624 | 0402 (1*0.5mm) | 3M09 | ±1% | 50V | 0.0625W | RES0402 3M09±1% | Passive Sym Lib.SchLib | Resistor | Passive Pad Lib.PcbLib | RES0402 | RC0402FR-073M09L | Yageo | GENERAL PURPOSE CHIP RESISTORS | C:\Altium Libraries\Passives Library\DataSheet\GENERAL PURPOSE CHIP RESISTORS (Yageo).pdf | GENERAL PURPOSE CHIP RESISTORS RES0402 3M09±1% 50V 0.0625W
R0625 | 0402 (1*0.5mm) | 3M16 | ±1% | 50V | 0.0625W | RES0402 3M16±1% | Passive Sym Lib.SchLib | Resistor | Passive Pad Lib.PcbLib | RES0402 | RC0402FR-073M16L | Yageo | GENERAL PURPOSE CHIP RESISTORS | C:\Altium Libraries\Passives Library\DataSheet\GENERAL PURPOSE CHIP RESISTORS (Yageo).pdf | GENERAL PURPOSE CHIP RESISTORS RES0402 3M16±1% 50V 0.0625W
R0626 | 0402 (1*0.5mm) | 3M24 | ±1% | 50V | 0.0625W | RES0402 3M24±1% | Passive Sym Lib.SchLib | Resistor | Passive Pad Lib.PcbLib | RES0402 | RC0402FR-073M24L | Yageo | GENERAL PURPOSE CHIP RESISTORS | C:\Altium Libraries\Passives Library\DataSheet\GENERAL PURPOSE CHIP RESISTORS (Yageo).pdf | GENERAL PURPOSE CHIP RESISTORS RES0402 3M24±1% 50V 0.0625W
R0627 | 0402 (1*0.5mm) | 3M32 | ±1% | 50V | 0.0625W | RES0402 3M32±1% | Passive Sym Lib.SchLib | Resistor | Passive Pad Lib.PcbLib | RES0402 | RC0402FR-073M32L | Yageo | GENERAL PURPOSE CHIP RESISTORS | C:\Altium Libraries\Passives Library\DataSheet\GENERAL PURPOSE CHIP RESISTORS (Yageo).pdf | GENERAL PURPOSE CHIP RESISTORS RES0402 3M32±1% 50V 0.0625W
R0628 | 0402 (1*0.5mm) | 3M4 | ±1% | 50V | 0.0625W | RES0402 3M4±1% | Passive Sym Lib.SchLib | Resistor | Passive Pad Lib.PcbLib | RES0402 | RC0402FR-073M4L | Yageo | GENERAL PURPOSE CHIP RESISTORS | C:\Altium Libraries\Passives Library\DataSheet\GENERAL PURPOSE CHIP RESISTORS (Yageo).pdf | GENERAL PURPOSE CHIP RESISTORS RES0402 3M4±1% 50V 0.0625W
R0629 | 0402 (1*0.5mm) | 3M48 | ±1% | 50V | 0.0625W | RES0402 3M48±1% | Passive Sym Lib.SchLib | Resistor | Passive Pad Lib.PcbLib | RES0402 | RC0402FR-073M48L | Yageo | GENERAL PURPOSE CHIP RESISTORS | C:\Altium Libraries\Passives Library\DataSheet\GENERAL PURPOSE CHIP RESISTORS (Yageo).pdf | GENERAL PURPOSE CHIP RESISTORS RES0402 3M48±1% 50V 0.0625W
R0630 | 0402 (1*0.5mm) | 3M57 | ±1% | 50V | 0.0625W | RES0402 3M57±1% | Passive Sym Lib.SchLib | Resistor | Passive Pad Lib.PcbLib | RES0402 | RC0402FR-073M57L | Yageo | GENERAL PURPOSE CHIP RESISTORS | C:\Altium Libraries\Passives Library\DataSheet\GENERAL PURPOSE CHIP RESISTORS (Yageo).pdf | GENERAL PURPOSE CHIP RESISTORS RES0402 3M57±1% 50V 0.0625W
R0631 | 0402 (1*0.5mm) | 3M65 | ±1% | 50V | 0.0625W | RES0402 3M65±1% | Passive Sym Lib.SchLib | Resistor | Passive Pad Lib.PcbLib | RES0402 | RC0402FR-073M65L | Yageo | GENERAL PURPOSE CHIP RESISTORS | C:\Altium Libraries\Passives Library\DataSheet\GENERAL PURPOSE CHIP RESISTORS (Yageo).pdf | GENERAL PURPOSE CHIP RESISTORS RES0402 3M65±1% 50V 0.0625W
R0632 | 0402 (1*0.5mm) | 3M74 | ±1% | 50V | 0.0625W | RES0402 3M74±1% | Passive Sym Lib.SchLib | Resistor | Passive Pad Lib.PcbLib | RES0402 | RC0402FR-073M74L | Yageo | GENERAL PURPOSE CHIP RESISTORS | C:\Altium Libraries\Passives Library\DataSheet\GENERAL PURPOSE CHIP RESISTORS (Yageo).pdf | GENERAL PURPOSE CHIP RESISTORS RES0402 3M74±1% 50V 0.0625W
R0633 | 0402 (1*0.5mm) | 3M83 | ±1% | 50V | 0.0625W | RES0402 3M83±1% | Passive Sym Lib.SchLib | Resistor | Passive Pad Lib.PcbLib | RES0402 | RC0402FR-073M83L | Yageo | GENERAL PURPOSE CHIP RESISTORS | C:\Altium Libraries\Passives Library\DataSheet\GENERAL PURPOSE CHIP RESISTORS (Yageo).pdf | GENERAL PURPOSE CHIP RESISTORS RES0402 3M83±1% 50V 0.0625W
R0634 | 0402 (1*0.5mm) | 3M92 | ±1% | 50V | 0.0625W | RES0402 3M92±1% | Passive Sym Lib.SchLib | Resistor | Passive Pad Lib.PcbLib | RES0402 | RC0402FR-073M92L | Yageo | GENERAL PURPOSE CHIP RESISTORS | C:\Altium Libraries\Passives Library\DataSheet\GENERAL PURPOSE CHIP RESISTORS (Yageo).pdf | GENERAL PURPOSE CHIP RESISTORS RES0402 3M92±1% 50V 0.0625W
R0635 | 0402 (1*0.5mm) | 4M02 | ±1% | 50V | 0.0625W | RES0402 4M02±1% | Passive Sym Lib.SchLib | Resistor | Passive Pad Lib.PcbLib | RES0402 | RC0402FR-074M02L | Yageo | GENERAL PURPOSE CHIP RESISTORS | C:\Altium Libraries\Passives Library\DataSheet\GENERAL PURPOSE CHIP RESISTORS (Yageo).pdf | GENERAL PURPOSE CHIP RESISTORS RES0402 4M02±1% 50V 0.0625W
R0636 | 0402 (1*0.5mm) | 4M12 | ±1% | 50V | 0.0625W | RES0402 4M12±1% | Passive Sym Lib.SchLib | Resistor | Passive Pad Lib.PcbLib | RES0402 | RC0402FR-074M12L | Yageo | GENERAL PURPOSE CHIP RESISTORS | C:\Altium Libraries\Passives Library\DataSheet\GENERAL PURPOSE CHIP RESISTORS (Yageo).pdf | GENERAL PURPOSE CHIP RESISTORS RES0402 4M12±1% 50V 0.0625W
R0637 | 0402 (1*0.5mm) | 4M22 | ±1% | 50V | 0.0625W | RES0402 4M22±1% | Passive Sym Lib.SchLib | Resistor | Passive Pad Lib.PcbLib | RES0402 | RC0402FR-074M22L | Yageo | GENERAL PURPOSE CHIP RESISTORS | C:\Altium Libraries\Passives Library\DataSheet\GENERAL PURPOSE CHIP RESISTORS (Yageo).pdf | GENERAL PURPOSE CHIP RESISTORS RES0402 4M22±1% 50V 0.0625W
R0638 | 0402 (1*0.5mm) | 4M32 | ±1% | 50V | 0.0625W | RES0402 4M32±1% | Passive Sym Lib.SchLib | Resistor | Passive Pad Lib.PcbLib | RES0402 | RC0402FR-074M32L | Yageo | GENERAL PURPOSE CHIP RESISTORS | C:\Altium Libraries\Passives Library\DataSheet\GENERAL PURPOSE CHIP RESISTORS (Yageo).pdf | GENERAL PURPOSE CHIP RESISTORS RES0402 4M32±1% 50V 0.0625W
R0639 | 0402 (1*0.5mm) | 4M42 | ±1% | 50V | 0.0625W | RES0402 4M42±1% | Passive Sym Lib.SchLib | Resistor | Passive Pad Lib.PcbLib | RES0402 | RC0402FR-074M42L | Yageo | GENERAL PURPOSE CHIP RESISTORS | C:\Altium Libraries\Passives Library\DataSheet\GENERAL PURPOSE CHIP RESISTORS (Yageo).pdf | GENERAL PURPOSE CHIP RESISTORS RES0402 4M42±1% 50V 0.0625W
R0640 | 0402 (1*0.5mm) | 4M53 | ±1% | 50V | 0.0625W | RES0402 4M53±1% | Passive Sym Lib.SchLib | Resistor | Passive Pad Lib.PcbLib | RES0402 | RC0402FR-074M53L | Yageo | GENERAL PURPOSE CHIP RESISTORS | C:\Altium Libraries\Passives Library\DataSheet\GENERAL PURPOSE CHIP RESISTORS (Yageo).pdf | GENERAL PURPOSE CHIP RESISTORS RES0402 4M53±1% 50V 0.0625W
R0641 | 0402 (1*0.5mm) | 4M64 | ±1% | 50V | 0.0625W | RES0402 4M64±1% | Passive Sym Lib.SchLib | Resistor | Passive Pad Lib.PcbLib | RES0402 | RC0402FR-074M64L | Yageo | GENERAL PURPOSE CHIP RESISTORS | C:\Altium Libraries\Passives Library\DataSheet\GENERAL PURPOSE CHIP RESISTORS (Yageo).pdf | GENERAL PURPOSE CHIP RESISTORS RES0402 4M64±1% 50V 0.0625W
R0642 | 0402 (1*0.5mm) | 4M75 | ±1% | 50V | 0.0625W | RES0402 4M75±1% | Passive Sym Lib.SchLib | Resistor | Passive Pad Lib.PcbLib | RES0402 | RC0402FR-074M75L | Yageo | GENERAL PURPOSE CHIP RESISTORS | C:\Altium Libraries\Passives Library\DataSheet\GENERAL PURPOSE CHIP RESISTORS (Yageo).pdf | GENERAL PURPOSE CHIP RESISTORS RES0402 4M75±1% 50V 0.0625W
R0643 | 0402 (1*0.5mm) | 4M87 | ±1% | 50V | 0.0625W | RES0402 4M87±1% | Passive Sym Lib.SchLib | Resistor | Passive Pad Lib.PcbLib | RES0402 | RC0402FR-074M87L | Yageo | GENERAL PURPOSE CHIP RESISTORS | C:\Altium Libraries\Passives Library\DataSheet\GENERAL PURPOSE CHIP RESISTORS (Yageo).pdf | GENERAL PURPOSE CHIP RESISTORS RES0402 4M87±1% 50V 0.0625W
R0644 | 0402 (1*0.5mm) | 4M99 | ±1% | 50V | 0.0625W | RES0402 4M99±1% | Passive Sym Lib.SchLib | Resistor | Passive Pad Lib.PcbLib | RES0402 | RC0402FR-074M99L | Yageo | GENERAL PURPOSE CHIP RESISTORS | C:\Altium Libraries\Passives Library\DataSheet\GENERAL PURPOSE CHIP RESISTORS (Yageo).pdf | GENERAL PURPOSE CHIP RESISTORS RES0402 4M99±1% 50V 0.0625W
R0645 | 0402 (1*0.5mm) | 5M11 | ±1% | 50V | 0.0625W | RES0402 5M11±1% | Passive Sym Lib.SchLib | Resistor | Passive Pad Lib.PcbLib | RES0402 | RC0402FR-075M11L | Yageo | GENERAL PURPOSE CHIP RESISTORS | C:\Altium Libraries\Passives Library\DataSheet\GENERAL PURPOSE CHIP RESISTORS (Yageo).pdf | GENERAL PURPOSE CHIP RESISTORS RES0402 5M11±1% 50V 0.0625W
R0646 | 0402 (1*0.5mm) | 5M23 | ±1% | 50V | 0.0625W | RES0402 5M23±1% | Passive Sym Lib.SchLib | Resistor | Passive Pad Lib.PcbLib | RES0402 | RC0402FR-075M23L | Yageo | GENERAL PURPOSE CHIP RESISTORS | C:\Altium Libraries\Passives Library\DataSheet\GENERAL PURPOSE CHIP RESISTORS (Yageo).pdf | GENERAL PURPOSE CHIP RESISTORS RES0402 5M23±1% 50V 0.0625W
R0647 | 0402 (1*0.5mm) | 5M36 | ±1% | 50V | 0.0625W | RES0402 5M36±1% | Passive Sym Lib.SchLib | Resistor | Passive Pad Lib.PcbLib | RES0402 | RC0402FR-075M36L | Yageo | GENERAL PURPOSE CHIP RESISTORS | C:\Altium Libraries\Passives Library\DataSheet\GENERAL PURPOSE CHIP RESISTORS (Yageo).pdf | GENERAL PURPOSE CHIP RESISTORS RES0402 5M36±1% 50V 0.0625W
R0648 | 0402 (1*0.5mm) | 5M49 | ±1% | 50V | 0.0625W | RES0402 5M49±1% | Passive Sym Lib.SchLib | Resistor | Passive Pad Lib.PcbLib | RES0402 | RC0402FR-075M49L | Yageo | GENERAL PURPOSE CHIP RESISTORS | C:\Altium Libraries\Passives Library\DataSheet\GENERAL PURPOSE CHIP RESISTORS (Yageo).pdf | GENERAL PURPOSE CHIP RESISTORS RES0402 5M49±1% 50V 0.0625W
R0649 | 0402 (1*0.5mm) | 5M62 | ±1% | 50V | 0.0625W | RES0402 5M62±1% | Passive Sym Lib.SchLib | Resistor | Passive Pad Lib.PcbLib | RES0402 | RC0402FR-075M62L | Yageo | GENERAL PURPOSE CHIP RESISTORS | C:\Altium Libraries\Passives Library\DataSheet\GENERAL PURPOSE CHIP RESISTORS (Yageo).pdf | GENERAL PURPOSE CHIP RESISTORS RES0402 5M62±1% 50V 0.0625W
R0650 | 0402 (1*0.5mm) | 5M76 | ±1% | 50V | 0.0625W | RES0402 5M76±1% | Passive Sym Lib.SchLib | Resistor | Passive Pad Lib.PcbLib | RES0402 | RC0402FR-075M76L | Yageo | GENERAL PURPOSE CHIP RESISTORS | C:\Altium Libraries\Passives Library\DataSheet\GENERAL PURPOSE CHIP RESISTORS (Yageo).pdf | GENERAL PURPOSE CHIP RESISTORS RES0402 5M76±1% 50V 0.0625W
R0651 | 0402 (1*0.5mm) | 5M9 | ±1% | 50V | 0.0625W | RES0402 5M9±1% | Passive Sym Lib.SchLib | Resistor | Passive Pad Lib.PcbLib | RES0402 | RC0402FR-075M9L | Yageo | GENERAL PURPOSE CHIP RESISTORS | C:\Altium Libraries\Passives Library\DataSheet\GENERAL PURPOSE CHIP RESISTORS (Yageo).pdf | GENERAL PURPOSE CHIP RESISTORS RES0402 5M9±1% 50V 0.0625W
R0652 | 0402 (1*0.5mm) | 6M04 | ±1% | 50V | 0.0625W | RES0402 6M04±1% | Passive Sym Lib.SchLib | Resistor | Passive Pad Lib.PcbLib | RES0402 | RC0402FR-076M04L | Yageo | GENERAL PURPOSE CHIP RESISTORS | C:\Altium Libraries\Passives Library\DataSheet\GENERAL PURPOSE CHIP RESISTORS (Yageo).pdf | GENERAL PURPOSE CHIP RESISTORS RES0402 6M04±1% 50V 0.0625W
R0653 | 0402 (1*0.5mm) | 6M19 | ±1% | 50V | 0.0625W | RES0402 6M19±1% | Passive Sym Lib.SchLib | Resistor | Passive Pad Lib.PcbLib | RES0402 | RC0402FR-076M19L | Yageo | GENERAL PURPOSE CHIP RESISTORS | C:\Altium Libraries\Passives Library\DataSheet\GENERAL PURPOSE CHIP RESISTORS (Yageo).pdf | GENERAL PURPOSE CHIP RESISTORS RES0402 6M19±1% 50V 0.0625W
R0654 | 0402 (1*0.5mm) | 6M34 | ±1% | 50V | 0.0625W | RES0402 6M34±1% | Passive Sym Lib.SchLib | Resistor | Passive Pad Lib.PcbLib | RES0402 | RC0402FR-076M34L | Yageo | GENERAL PURPOSE CHIP RESISTORS | C:\Altium Libraries\Passives Library\DataSheet\GENERAL PURPOSE CHIP RESISTORS (Yageo).pdf | GENERAL PURPOSE CHIP RESISTORS RES0402 6M34±1% 50V 0.0625W
R0655 | 0402 (1*0.5mm) | 6M49 | ±1% | 50V | 0.0625W | RES0402 6M49±1% | Passive Sym Lib.SchLib | Resistor | Passive Pad Lib.PcbLib | RES0402 | RC0402FR-076M49L | Yageo | GENERAL PURPOSE CHIP RESISTORS | C:\Altium Libraries\Passives Library\DataSheet\GENERAL PURPOSE CHIP RESISTORS (Yageo).pdf | GENERAL PURPOSE CHIP RESISTORS RES0402 6M49±1% 50V 0.0625W
R0656 | 0402 (1*0.5mm) | 6M65 | ±1% | 50V | 0.0625W | RES0402 6M65±1% | Passive Sym Lib.SchLib | Resistor | Passive Pad Lib.PcbLib | RES0402 | RC0402FR-076M65L | Yageo | GENERAL PURPOSE CHIP RESISTORS | C:\Altium Libraries\Passives Library\DataSheet\GENERAL PURPOSE CHIP RESISTORS (Yageo).pdf | GENERAL PURPOSE CHIP RESISTORS RES0402 6M65±1% 50V 0.0625W
R0657 | 0402 (1*0.5mm) | 6M81 | ±1% | 50V | 0.0625W | RES0402 6M81±1% | Passive Sym Lib.SchLib | Resistor | Passive Pad Lib.PcbLib | RES0402 | RC0402FR-076M81L | Yageo | GENERAL PURPOSE CHIP RESISTORS | C:\Altium Libraries\Passives Library\DataSheet\GENERAL PURPOSE CHIP RESISTORS (Yageo).pdf | GENERAL PURPOSE CHIP RESISTORS RES0402 6M81±1% 50V 0.0625W
R0658 | 0402 (1*0.5mm) | 6M98 | ±1% | 50V | 0.0625W | RES0402 6M98±1% | Passive Sym Lib.SchLib | Resistor | Passive Pad Lib.PcbLib | RES0402 | RC0402FR-076M98L | Yageo | GENERAL PURPOSE CHIP RESISTORS | C:\Altium Libraries\Passives Library\DataSheet\GENERAL PURPOSE CHIP RESISTORS (Yageo).pdf | GENERAL PURPOSE CHIP RESISTORS RES0402 6M98±1% 50V 0.0625W
R0659 | 0402 (1*0.5mm) | 7M15 | ±1% | 50V | 0.0625W | RES0402 7M15±1% | Passive Sym Lib.SchLib | Resistor | Passive Pad Lib.PcbLib | RES0402 | RC0402FR-077M15L | Yageo | GENERAL PURPOSE CHIP RESISTORS | C:\Altium Libraries\Passives Library\DataSheet\GENERAL PURPOSE CHIP RESISTORS (Yageo).pdf | GENERAL PURPOSE CHIP RESISTORS RES0402 7M15±1% 50V 0.0625W
R0660 | 0402 (1*0.5mm) | 7M32 | ±1% | 50V | 0.0625W | RES0402 7M32±1% | Passive Sym Lib.SchLib | Resistor | Passive Pad Lib.PcbLib | RES0402 | RC0402FR-077M32L | Yageo | GENERAL PURPOSE CHIP RESISTORS | C:\Altium Libraries\Passives Library\DataSheet\GENERAL PURPOSE CHIP RESISTORS (Yageo).pdf | GENERAL PURPOSE CHIP RESISTORS RES0402 7M32±1% 50V 0.0625W
R0661 | 0402 (1*0.5mm) | 7M5 | ±1% | 50V | 0.0625W | RES0402 7M5±1% | Passive Sym Lib.SchLib | Resistor | Passive Pad Lib.PcbLib | RES0402 | RC0402FR-077M5L | Yageo | GENERAL PURPOSE CHIP RESISTORS | C:\Altium Libraries\Passives Library\DataSheet\GENERAL PURPOSE CHIP RESISTORS (Yageo).pdf | GENERAL PURPOSE CHIP RESISTORS RES0402 7M5±1% 50V 0.0625W
R0662 | 0402 (1*0.5mm) | 7M68 | ±1% | 50V | 0.0625W | RES0402 7M68±1% | Passive Sym Lib.SchLib | Resistor | Passive Pad Lib.PcbLib | RES0402 | RC0402FR-077M68L | Yageo | GENERAL PURPOSE CHIP RESISTORS | C:\Altium Libraries\Passives Library\DataSheet\GENERAL PURPOSE CHIP RESISTORS (Yageo).pdf | GENERAL PURPOSE CHIP RESISTORS RES0402 7M68±1% 50V 0.0625W
R0663 | 0402 (1*0.5mm) | 7M87 | ±1% | 50V | 0.0625W | RES0402 7M87±1% | Passive Sym Lib.SchLib | Resistor | Passive Pad Lib.PcbLib | RES0402 | RC0402FR-077M87L | Yageo | GENERAL PURPOSE CHIP RESISTORS | C:\Altium Libraries\Passives Library\DataSheet\GENERAL PURPOSE CHIP RESISTORS (Yageo).pdf | GENERAL PURPOSE CHIP RESISTORS RES0402 7M87±1% 50V 0.0625W
R0664 | 0402 (1*0.5mm) | 8M06 | ±1% | 50V | 0.0625W | RES0402 8M06±1% | Passive Sym Lib.SchLib | Resistor | Passive Pad Lib.PcbLib | RES0402 | RC0402FR-078M06L | Yageo | GENERAL PURPOSE CHIP RESISTORS | C:\Altium Libraries\Passives Library\DataSheet\GENERAL PURPOSE CHIP RESISTORS (Yageo).pdf | GENERAL PURPOSE CHIP RESISTORS RES0402 8M06±1% 50V 0.0625W
R0665 | 0402 (1*0.5mm) | 8M25 | ±1% | 50V | 0.0625W | RES0402 8M25±1% | Passive Sym Lib.SchLib | Resistor | Passive Pad Lib.PcbLib | RES0402 | RC0402FR-078M25L | Yageo | GENERAL PURPOSE CHIP RESISTORS | C:\Altium Libraries\Passives Library\DataSheet\GENERAL PURPOSE CHIP RESISTORS (Yageo).pdf | GENERAL PURPOSE CHIP RESISTORS RES0402 8M25±1% 50V 0.0625W
R0666 | 0402 (1*0.5mm) | 8M45 | ±1% | 50V | 0.0625W | RES0402 8M45±1% | Passive Sym Lib.SchLib | Resistor | Passive Pad Lib.PcbLib | RES0402 | RC0402FR-078M45L | Yageo | GENERAL PURPOSE CHIP RESISTORS | C:\Altium Libraries\Passives Library\DataSheet\GENERAL PURPOSE CHIP RESISTORS (Yageo).pdf | GENERAL PURPOSE CHIP RESISTORS RES0402 8M45±1% 50V 0.0625W
R0667 | 0402 (1*0.5mm) | 8M66 | ±1% | 50V | 0.0625W | RES0402 8M66±1% | Passive Sym Lib.SchLib | Resistor | Passive Pad Lib.PcbLib | RES0402 | RC0402FR-078M66L | Yageo | GENERAL PURPOSE CHIP RESISTORS | C:\Altium Libraries\Passives Library\DataSheet\GENERAL PURPOSE CHIP RESISTORS (Yageo).pdf | GENERAL PURPOSE CHIP RESISTORS RES0402 8M66±1% 50V 0.0625W
R0668 | 0402 (1*0.5mm) | 8M87 | ±1% | 50V | 0.0625W | RES0402 8M87±1% | Passive Sym Lib.SchLib | Resistor | Passive Pad Lib.PcbLib | RES0402 | RC0402FR-078M87L | Yageo | GENERAL PURPOSE CHIP RESISTORS | C:\Altium Libraries\Passives Library\DataSheet\GENERAL PURPOSE CHIP RESISTORS (Yageo).pdf | GENERAL PURPOSE CHIP RESISTORS RES0402 8M87±1% 50V 0.0625W
R0669 | 0402 (1*0.5mm) | 9M09 | ±1% | 50V | 0.0625W | RES0402 9M09±1% | Passive Sym Lib.SchLib | Resistor | Passive Pad Lib.PcbLib | RES0402 | RC0402FR-079M09L | Yageo | GENERAL PURPOSE CHIP RESISTORS | C:\Altium Libraries\Passives Library\DataSheet\GENERAL PURPOSE CHIP RESISTORS (Yageo).pdf | GENERAL PURPOSE CHIP RESISTORS RES0402 9M09±1% 50V 0.0625W
R0670 | 0402 (1*0.5mm) | 9M31 | ±1% | 50V | 0.0625W | RES0402 9M31±1% | Passive Sym Lib.SchLib | Resistor | Passive Pad Lib.PcbLib | RES0402 | RC0402FR-079M31L | Yageo | GENERAL PURPOSE CHIP RESISTORS | C:\Altium Libraries\Passives Library\DataSheet\GENERAL PURPOSE CHIP RESISTORS (Yageo).pdf | GENERAL PURPOSE CHIP RESISTORS RES0402 9M31±1% 50V 0.0625W
R0671 | 0402 (1*0.5mm) | 9M53 | ±1% | 50V | 0.0625W | RES0402 9M53±1% | Passive Sym Lib.SchLib | Resistor | Passive Pad Lib.PcbLib | RES0402 | RC0402FR-079M53L | Yageo | GENERAL PURPOSE CHIP RESISTORS | C:\Altium Libraries\Passives Library\DataSheet\GENERAL PURPOSE CHIP RESISTORS (Yageo).pdf | GENERAL PURPOSE CHIP RESISTORS RES0402 9M53±1% 50V 0.0625W
R0672 | 0402 (1*0.5mm) | 9M76 | ±1% | 50V | 0.0625W | RES0402 9M76±1% | Passive Sym Lib.SchLib | Resistor | Passive Pad Lib.PcbLib | RES0402 | RC0402FR-079M76L | Yageo | GENERAL PURPOSE CHIP RESISTORS | C:\Altium Libraries\Passives Library\DataSheet\GENERAL PURPOSE CHIP RESISTORS (Yageo).pdf | GENERAL PURPOSE CHIP RESISTORS RES0402 9M76±1% 50V 0.0625W
R0673 | 0402 (1*0.5mm) | 10M | ±1% | 50V | 0.0625W | RES0402 10M±1% | Passive Sym Lib.SchLib | Resistor | Passive Pad Lib.PcbLib | RES0402 | RC0402FR-0710ML | Yageo | GENERAL PURPOSE CHIP RESISTORS | C:\Altium Libraries\Passives Library\DataSheet\GENERAL PURPOSE CHIP RESISTORS (Yageo).pdf | GENERAL PURPOSE CHIP RESISTORS RES0402 10M±1% 50V 0.0625W
R0674 | 0603 (1.6*0.8mm) | 0R | ±1% | 75V | 0.1W | RES0603 0R±1% | Passive Sym Lib.SchLib | Resistor | Passive Pad Lib.PcbLib | RES0603 | RC0603FR-070RL | Yageo | GENERAL PURPOSE CHIP RESISTORS | C:\Altium Libraries\Passives Library\DataSheet\GENERAL PURPOSE CHIP RESISTORS (Yageo).pdf | GENERAL PURPOSE CHIP RESISTORS RES0603 0R±1% 75V 0.1W
R0675 | 0603 (1.6*0.8mm) | 1R | ±1% | 75V | 0.1W | RES0603 1R±1% | Passive Sym Lib.SchLib | Resistor | Passive Pad Lib.PcbLib | RES0603 | RC0603FR-071RL | Yageo | GENERAL PURPOSE CHIP RESISTORS | C:\Altium Libraries\Passives Library\DataSheet\GENERAL PURPOSE CHIP RESISTORS (Yageo).pdf | GENERAL PURPOSE CHIP RESISTORS RES0603 1R±1% 75V 0.1W
R0676 | 0603 (1.6*0.8mm) | 1R02 | ±1% | 75V | 0.1W | RES0603 1R02±1% | Passive Sym Lib.SchLib | Resistor | Passive Pad Lib.PcbLib | RES0603 | RC0603FR-071R02L | Yageo | GENERAL PURPOSE CHIP RESISTORS | C:\Altium Libraries\Passives Library\DataSheet\GENERAL PURPOSE CHIP RESISTORS (Yageo).pdf | GENERAL PURPOSE CHIP RESISTORS RES0603 1R02±1% 75V 0.1W
R0677 | 0603 (1.6*0.8mm) | 1R05 | ±1% | 75V | 0.1W | RES0603 1R05±1% | Passive Sym Lib.SchLib | Resistor | Passive Pad Lib.PcbLib | RES0603 | RC0603FR-071R05L | Yageo | GENERAL PURPOSE CHIP RESISTORS | C:\Altium Libraries\Passives Library\DataSheet\GENERAL PURPOSE CHIP RESISTORS (Yageo).pdf | GENERAL PURPOSE CHIP RESISTORS RES0603 1R05±1% 75V 0.1W
R0678 | 0603 (1.6*0.8mm) | 1R07 | ±1% | 75V | 0.1W | RES0603 1R07±1% | Passive Sym Lib.SchLib | Resistor | Passive Pad Lib.PcbLib | RES0603 | RC0603FR-071R07L | Yageo | GENERAL PURPOSE CHIP RESISTORS | C:\Altium Libraries\Passives Library\DataSheet\GENERAL PURPOSE CHIP RESISTORS (Yageo).pdf | GENERAL PURPOSE CHIP RESISTORS RES0603 1R07±1% 75V 0.1W
R0679 | 0603 (1.6*0.8mm) | 1R1 | ±1% | 75V | 0.1W | RES0603 1R1±1% | Passive Sym Lib.SchLib | Resistor | Passive Pad Lib.PcbLib | RES0603 | RC0603FR-071R1L | Yageo | GENERAL PURPOSE CHIP RESISTORS | C:\Altium Libraries\Passives Library\DataSheet\GENERAL PURPOSE CHIP RESISTORS (Yageo).pdf | GENERAL PURPOSE CHIP RESISTORS RES0603 1R1±1% 75V 0.1W
R0680 | 0603 (1.6*0.8mm) | 1R13 | ±1% | 75V | 0.1W | RES0603 1R13±1% | Passive Sym Lib.SchLib | Resistor | Passive Pad Lib.PcbLib | RES0603 | RC0603FR-071R13L | Yageo | GENERAL PURPOSE CHIP RESISTORS | C:\Altium Libraries\Passives Library\DataSheet\GENERAL PURPOSE CHIP RESISTORS (Yageo).pdf | GENERAL PURPOSE CHIP RESISTORS RES0603 1R13±1% 75V 0.1W
R0681 | 0603 (1.6*0.8mm) | 1R15 | ±1% | 75V | 0.1W | RES0603 1R15±1% | Passive Sym Lib.SchLib | Resistor | Passive Pad Lib.PcbLib | RES0603 | RC0603FR-071R15L | Yageo | GENERAL PURPOSE CHIP RESISTORS | C:\Altium Libraries\Passives Library\DataSheet\GENERAL PURPOSE CHIP RESISTORS (Yageo).pdf | GENERAL PURPOSE CHIP RESISTORS RES0603 1R15±1% 75V 0.1W
R0682 | 0603 (1.6*0.8mm) | 1R18 | ±1% | 75V | 0.1W | RES0603 1R18±1% | Passive Sym Lib.SchLib | Resistor | Passive Pad Lib.PcbLib | RES0603 | RC0603FR-071R18L | Yageo | GENERAL PURPOSE CHIP RESISTORS | C:\Altium Libraries\Passives Library\DataSheet\GENERAL PURPOSE CHIP RESISTORS (Yageo).pdf | GENERAL PURPOSE CHIP RESISTORS RES0603 1R18±1% 75V 0.1W
R0683 | 0603 (1.6*0.8mm) | 1R21 | ±1% | 75V | 0.1W | RES0603 1R21±1% | Passive Sym Lib.SchLib | Resistor | Passive Pad Lib.PcbLib | RES0603 | RC0603FR-071R21L | Yageo | GENERAL PURPOSE CHIP RESISTORS | C:\Altium Libraries\Passives Library\DataSheet\GENERAL PURPOSE CHIP RESISTORS (Yageo).pdf | GENERAL PURPOSE CHIP RESISTORS RES0603 1R21±1% 75V 0.1W
R0684 | 0603 (1.6*0.8mm) | 1R24 | ±1% | 75V | 0.1W | RES0603 1R24±1% | Passive Sym Lib.SchLib | Resistor | Passive Pad Lib.PcbLib | RES0603 | RC0603FR-071R24L | Yageo | GENERAL PURPOSE CHIP RESISTORS | C:\Altium Libraries\Passives Library\DataSheet\GENERAL PURPOSE CHIP RESISTORS (Yageo).pdf | GENERAL PURPOSE CHIP RESISTORS RES0603 1R24±1% 75V 0.1W
R0685 | 0603 (1.6*0.8mm) | 1R27 | ±1% | 75V | 0.1W | RES0603 1R27±1% | Passive Sym Lib.SchLib | Resistor | Passive Pad Lib.PcbLib | RES0603 | RC0603FR-071R27L | Yageo | GENERAL PURPOSE CHIP RESISTORS | C:\Altium Libraries\Passives Library\DataSheet\GENERAL PURPOSE CHIP RESISTORS (Yageo).pdf | GENERAL PURPOSE CHIP RESISTORS RES0603 1R27±1% 75V 0.1W
R0686 | 0603 (1.6*0.8mm) | 1R3 | ±1% | 75V | 0.1W | RES0603 1R3±1% | Passive Sym Lib.SchLib | Resistor | Passive Pad Lib.PcbLib | RES0603 | RC0603FR-071R3L | Yageo | GENERAL PURPOSE CHIP RESISTORS | C:\Altium Libraries\Passives Library\DataSheet\GENERAL PURPOSE CHIP RESISTORS (Yageo).pdf | GENERAL PURPOSE CHIP RESISTORS RES0603 1R3±1% 75V 0.1W
R0687 | 0603 (1.6*0.8mm) | 1R33 | ±1% | 75V | 0.1W | RES0603 1R33±1% | Passive Sym Lib.SchLib | Resistor | Passive Pad Lib.PcbLib | RES0603 | RC0603FR-071R33L | Yageo | GENERAL PURPOSE CHIP RESISTORS | C:\Altium Libraries\Passives Library\DataSheet\GENERAL PURPOSE CHIP RESISTORS (Yageo).pdf | GENERAL PURPOSE CHIP RESISTORS RES0603 1R33±1% 75V 0.1W
R0688 | 0603 (1.6*0.8mm) | 1R37 | ±1% | 75V | 0.1W | RES0603 1R37±1% | Passive Sym Lib.SchLib | Resistor | Passive Pad Lib.PcbLib | RES0603 | RC0603FR-071R37L | Yageo | GENERAL PURPOSE CHIP RESISTORS | C:\Altium Libraries\Passives Library\DataSheet\GENERAL PURPOSE CHIP RESISTORS (Yageo).pdf | GENERAL PURPOSE CHIP RESISTORS RES0603 1R37±1% 75V 0.1W
R0689 | 0603 (1.6*0.8mm) | 1R4 | ±1% | 75V | 0.1W | RES0603 1R4±1% | Passive Sym Lib.SchLib | Resistor | Passive Pad Lib.PcbLib | RES0603 | RC0603FR-071R4L | Yageo | GENERAL PURPOSE CHIP RESISTORS | C:\Altium Libraries\Passives Library\DataSheet\GENERAL PURPOSE CHIP RESISTORS (Yageo).pdf | GENERAL PURPOSE CHIP RESISTORS RES0603 1R4±1% 75V 0.1W
R0690 | 0603 (1.6*0.8mm) | 1R43 | ±1% | 75V | 0.1W | RES0603 1R43±1% | Passive Sym Lib.SchLib | Resistor | Passive Pad Lib.PcbLib | RES0603 | RC0603FR-071R43L | Yageo | GENERAL PURPOSE CHIP RESISTORS | C:\Altium Libraries\Passives Library\DataSheet\GENERAL PURPOSE CHIP RESISTORS (Yageo).pdf | GENERAL PURPOSE CHIP RESISTORS RES0603 1R43±1% 75V 0.1W
R0691 | 0603 (1.6*0.8mm) | 1R47 | ±1% | 75V | 0.1W | RES0603 1R47±1% | Passive Sym Lib.SchLib | Resistor | Passive Pad Lib.PcbLib | RES0603 | RC0603FR-071R47L | Yageo | GENERAL PURPOSE CHIP RESISTORS | C:\Altium Libraries\Passives Library\DataSheet\GENERAL PURPOSE CHIP RESISTORS (Yageo).pdf | GENERAL PURPOSE CHIP RESISTORS RES0603 1R47±1% 75V 0.1W
R0692 | 0603 (1.6*0.8mm) | 1R5 | ±1% | 75V | 0.1W | RES0603 1R5±1% | Passive Sym Lib.SchLib | Resistor | Passive Pad Lib.PcbLib | RES0603 | RC0603FR-071R5L | Yageo | GENERAL PURPOSE CHIP RESISTORS | C:\Altium Libraries\Passives Library\DataSheet\GENERAL PURPOSE CHIP RESISTORS (Yageo).pdf | GENERAL PURPOSE CHIP RESISTORS RES0603 1R5±1% 75V 0.1W
R0693 | 0603 (1.6*0.8mm) | 1R54 | ±1% | 75V | 0.1W | RES0603 1R54±1% | Passive Sym Lib.SchLib | Resistor | Passive Pad Lib.PcbLib | RES0603 | RC0603FR-071R54L | Yageo | GENERAL PURPOSE CHIP RESISTORS | C:\Altium Libraries\Passives Library\DataSheet\GENERAL PURPOSE CHIP RESISTORS (Yageo).pdf | GENERAL PURPOSE CHIP RESISTORS RES0603 1R54±1% 75V 0.1W
R0694 | 0603 (1.6*0.8mm) | 1R58 | ±1% | 75V | 0.1W | RES0603 1R58±1% | Passive Sym Lib.SchLib | Resistor | Passive Pad Lib.PcbLib | RES0603 | RC0603FR-071R58L | Yageo | GENERAL PURPOSE CHIP RESISTORS | C:\Altium Libraries\Passives Library\DataSheet\GENERAL PURPOSE CHIP RESISTORS (Yageo).pdf | GENERAL PURPOSE CHIP RESISTORS RES0603 1R58±1% 75V 0.1W
R0695 | 0603 (1.6*0.8mm) | 1R62 | ±1% | 75V | 0.1W | RES0603 1R62±1% | Passive Sym Lib.SchLib | Resistor | Passive Pad Lib.PcbLib | RES0603 | RC0603FR-071R62L | Yageo | GENERAL PURPOSE CHIP RESISTORS | C:\Altium Libraries\Passives Library\DataSheet\GENERAL PURPOSE CHIP RESISTORS (Yageo).pdf | GENERAL PURPOSE CHIP RESISTORS RES0603 1R62±1% 75V 0.1W
R0696 | 0603 (1.6*0.8mm) | 1R65 | ±1% | 75V | 0.1W | RES0603 1R65±1% | Passive Sym Lib.SchLib | Resistor | Passive Pad Lib.PcbLib | RES0603 | RC0603FR-071R65L | Yageo | GENERAL PURPOSE CHIP RESISTORS | C:\Altium Libraries\Passives Library\DataSheet\GENERAL PURPOSE CHIP RESISTORS (Yageo).pdf | GENERAL PURPOSE CHIP RESISTORS RES0603 1R65±1% 75V 0.1W
R0697 | 0603 (1.6*0.8mm) | 1R69 | ±1% | 75V | 0.1W | RES0603 1R69±1% | Passive Sym Lib.SchLib | Resistor | Passive Pad Lib.PcbLib | RES0603 | RC0603FR-071R69L | Yageo | GENERAL PURPOSE CHIP RESISTORS | C:\Altium Libraries\Passives Library\DataSheet\GENERAL PURPOSE CHIP RESISTORS (Yageo).pdf | GENERAL PURPOSE CHIP RESISTORS RES0603 1R69±1% 75V 0.1W
R0698 | 0603 (1.6*0.8mm) | 1R74 | ±1% | 75V | 0.1W | RES0603 1R74±1% | Passive Sym Lib.SchLib | Resistor | Passive Pad Lib.PcbLib | RES0603 | RC0603FR-071R74L | Yageo | GENERAL PURPOSE CHIP RESISTORS | C:\Altium Libraries\Passives Library\DataSheet\GENERAL PURPOSE CHIP RESISTORS (Yageo).pdf | GENERAL PURPOSE CHIP RESISTORS RES0603 1R74±1% 75V 0.1W
R0699 | 0603 (1.6*0.8mm) | 1R78 | ±1% | 75V | 0.1W | RES0603 1R78±1% | Passive Sym Lib.SchLib | Resistor | Passive Pad Lib.PcbLib | RES0603 | RC0603FR-071R78L | Yageo | GENERAL PURPOSE CHIP RESISTORS | C:\Altium Libraries\Passives Library\DataSheet\GENERAL PURPOSE CHIP RESISTORS (Yageo).pdf | GENERAL PURPOSE CHIP RESISTORS RES0603 1R78±1% 75V 0.1W
R0700 | 0603 (1.6*0.8mm) | 1R82 | ±1% | 75V | 0.1W | RES0603 1R82±1% | Passive Sym Lib.SchLib | Resistor | Passive Pad Lib.PcbLib | RES0603 | RC0603FR-071R82L | Yageo | GENERAL PURPOSE CHIP RESISTORS | C:\Altium Libraries\Passives Library\DataSheet\GENERAL PURPOSE CHIP RESISTORS (Yageo).pdf | GENERAL PURPOSE CHIP RESISTORS RES0603 1R82±1% 75V 0.1W
R0701 | 0603 (1.6*0.8mm) | 1R87 | ±1% | 75V | 0.1W | RES0603 1R87±1% | Passive Sym Lib.SchLib | Resistor | Passive Pad Lib.PcbLib | RES0603 | RC0603FR-071R87L | Yageo | GENERAL PURPOSE CHIP RESISTORS | C:\Altium Libraries\Passives Library\DataSheet\GENERAL PURPOSE CHIP RESISTORS (Yageo).pdf | GENERAL PURPOSE CHIP RESISTORS RES0603 1R87±1% 75V 0.1W
R0702 | 0603 (1.6*0.8mm) | 1R91 | ±1% | 75V | 0.1W | RES0603 1R91±1% | Passive Sym Lib.SchLib | Resistor | Passive Pad Lib.PcbLib | RES0603 | RC0603FR-071R91L | Yageo | GENERAL PURPOSE CHIP RESISTORS | C:\Altium Libraries\Passives Library\DataSheet\GENERAL PURPOSE CHIP RESISTORS (Yageo).pdf | GENERAL PURPOSE CHIP RESISTORS RES0603 1R91±1% 75V 0.1W
R0703 | 0603 (1.6*0.8mm) | 1R96 | ±1% | 75V | 0.1W | RES0603 1R96±1% | Passive Sym Lib.SchLib | Resistor | Passive Pad Lib.PcbLib | RES0603 | RC0603FR-071R96L | Yageo | GENERAL PURPOSE CHIP RESISTORS | C:\Altium Libraries\Passives Library\DataSheet\GENERAL PURPOSE CHIP RESISTORS (Yageo).pdf | GENERAL PURPOSE CHIP RESISTORS RES0603 1R96±1% 75V 0.1W
R0704 | 0603 (1.6*0.8mm) | 2R | ±1% | 75V | 0.1W | RES0603 2R±1% | Passive Sym Lib.SchLib | Resistor | Passive Pad Lib.PcbLib | RES0603 | RC0603FR-072RL | Yageo | GENERAL PURPOSE CHIP RESISTORS | C:\Altium Libraries\Passives Library\DataSheet\GENERAL PURPOSE CHIP RESISTORS (Yageo).pdf | GENERAL PURPOSE CHIP RESISTORS RES0603 2R±1% 75V 0.1W
R0705 | 0603 (1.6*0.8mm) | 2R05 | ±1% | 75V | 0.1W | RES0603 2R05±1% | Passive Sym Lib.SchLib | Resistor | Passive Pad Lib.PcbLib | RES0603 | RC0603FR-072R05L | Yageo | GENERAL PURPOSE CHIP RESISTORS | C:\Altium Libraries\Passives Library\DataSheet\GENERAL PURPOSE CHIP RESISTORS (Yageo).pdf | GENERAL PURPOSE CHIP RESISTORS RES0603 2R05±1% 75V 0.1W
R0706 | 0603 (1.6*0.8mm) | 2R1 | ±1% | 75V | 0.1W | RES0603 2R1±1% | Passive Sym Lib.SchLib | Resistor | Passive Pad Lib.PcbLib | RES0603 | RC0603FR-072R1L | Yageo | GENERAL PURPOSE CHIP RESISTORS | C:\Altium Libraries\Passives Library\DataSheet\GENERAL PURPOSE CHIP RESISTORS (Yageo).pdf | GENERAL PURPOSE CHIP RESISTORS RES0603 2R1±1% 75V 0.1W
R0707 | 0603 (1.6*0.8mm) | 2R15 | ±1% | 75V | 0.1W | RES0603 2R15±1% | Passive Sym Lib.SchLib | Resistor | Passive Pad Lib.PcbLib | RES0603 | RC0603FR-072R15L | Yageo | GENERAL PURPOSE CHIP RESISTORS | C:\Altium Libraries\Passives Library\DataSheet\GENERAL PURPOSE CHIP RESISTORS (Yageo).pdf | GENERAL PURPOSE CHIP RESISTORS RES0603 2R15±1% 75V 0.1W
R0708 | 0603 (1.6*0.8mm) | 2R21 | ±1% | 75V | 0.1W | RES0603 2R21±1% | Passive Sym Lib.SchLib | Resistor | Passive Pad Lib.PcbLib | RES0603 | RC0603FR-072R21L | Yageo | GENERAL PURPOSE CHIP RESISTORS | C:\Altium Libraries\Passives Library\DataSheet\GENERAL PURPOSE CHIP RESISTORS (Yageo).pdf | GENERAL PURPOSE CHIP RESISTORS RES0603 2R21±1% 75V 0.1W
R0709 | 0603 (1.6*0.8mm) | 2R26 | ±1% | 75V | 0.1W | RES0603 2R26±1% | Passive Sym Lib.SchLib | Resistor | Passive Pad Lib.PcbLib | RES0603 | RC0603FR-072R26L | Yageo | GENERAL PURPOSE CHIP RESISTORS | C:\Altium Libraries\Passives Library\DataSheet\GENERAL PURPOSE CHIP RESISTORS (Yageo).pdf | GENERAL PURPOSE CHIP RESISTORS RES0603 2R26±1% 75V 0.1W
R0710 | 0603 (1.6*0.8mm) | 2R32 | ±1% | 75V | 0.1W | RES0603 2R32±1% | Passive Sym Lib.SchLib | Resistor | Passive Pad Lib.PcbLib | RES0603 | RC0603FR-072R32L | Yageo | GENERAL PURPOSE CHIP RESISTORS | C:\Altium Libraries\Passives Library\DataSheet\GENERAL PURPOSE CHIP RESISTORS (Yageo).pdf | GENERAL PURPOSE CHIP RESISTORS RES0603 2R32±1% 75V 0.1W
R0711 | 0603 (1.6*0.8mm) | 2R37 | ±1% | 75V | 0.1W | RES0603 2R37±1% | Passive Sym Lib.SchLib | Resistor | Passive Pad Lib.PcbLib | RES0603 | RC0603FR-072R37L | Yageo | GENERAL PURPOSE CHIP RESISTORS | C:\Altium Libraries\Passives Library\DataSheet\GENERAL PURPOSE CHIP RESISTORS (Yageo).pdf | GENERAL PURPOSE CHIP RESISTORS RES0603 2R37±1% 75V 0.1W
R0712 | 0603 (1.6*0.8mm) | 2R43 | ±1% | 75V | 0.1W | RES0603 2R43±1% | Passive Sym Lib.SchLib | Resistor | Passive Pad Lib.PcbLib | RES0603 | RC0603FR-072R43L | Yageo | GENERAL PURPOSE CHIP RESISTORS | C:\Altium Libraries\Passives Library\DataSheet\GENERAL PURPOSE CHIP RESISTORS (Yageo).pdf | GENERAL PURPOSE CHIP RESISTORS RES0603 2R43±1% 75V 0.1W
R0713 | 0603 (1.6*0.8mm) | 2R49 | ±1% | 75V | 0.1W | RES0603 2R49±1% | Passive Sym Lib.SchLib | Resistor | Passive Pad Lib.PcbLib | RES0603 | RC0603FR-072R49L | Yageo | GENERAL PURPOSE CHIP RESISTORS | C:\Altium Libraries\Passives Library\DataSheet\GENERAL PURPOSE CHIP RESISTORS (Yageo).pdf | GENERAL PURPOSE CHIP RESISTORS RES0603 2R49±1% 75V 0.1W
R0714 | 0603 (1.6*0.8mm) | 2R55 | ±1% | 75V | 0.1W | RES0603 2R55±1% | Passive Sym Lib.SchLib | Resistor | Passive Pad Lib.PcbLib | RES0603 | RC0603FR-072R55L | Yageo | GENERAL PURPOSE CHIP RESISTORS | C:\Altium Libraries\Passives Library\DataSheet\GENERAL PURPOSE CHIP RESISTORS (Yageo).pdf | GENERAL PURPOSE CHIP RESISTORS RES0603 2R55±1% 75V 0.1W
R0715 | 0603 (1.6*0.8mm) | 2R61 | ±1% | 75V | 0.1W | RES0603 2R61±1% | Passive Sym Lib.SchLib | Resistor | Passive Pad Lib.PcbLib | RES0603 | RC0603FR-072R61L | Yageo | GENERAL PURPOSE CHIP RESISTORS | C:\Altium Libraries\Passives Library\DataSheet\GENERAL PURPOSE CHIP RESISTORS (Yageo).pdf | GENERAL PURPOSE CHIP RESISTORS RES0603 2R61±1% 75V 0.1W
R0716 | 0603 (1.6*0.8mm) | 2R67 | ±1% | 75V | 0.1W | RES0603 2R67±1% | Passive Sym Lib.SchLib | Resistor | Passive Pad Lib.PcbLib | RES0603 | RC0603FR-072R67L | Yageo | GENERAL PURPOSE CHIP RESISTORS | C:\Altium Libraries\Passives Library\DataSheet\GENERAL PURPOSE CHIP RESISTORS (Yageo).pdf | GENERAL PURPOSE CHIP RESISTORS RES0603 2R67±1% 75V 0.1W
R0717 | 0603 (1.6*0.8mm) | 2R74 | ±1% | 75V | 0.1W | RES0603 2R74±1% | Passive Sym Lib.SchLib | Resistor | Passive Pad Lib.PcbLib | RES0603 | RC0603FR-072R74L | Yageo | GENERAL PURPOSE CHIP RESISTORS | C:\Altium Libraries\Passives Library\DataSheet\GENERAL PURPOSE CHIP RESISTORS (Yageo).pdf | GENERAL PURPOSE CHIP RESISTORS RES0603 2R74±1% 75V 0.1W
R0718 | 0603 (1.6*0.8mm) | 2R8 | ±1% | 75V | 0.1W | RES0603 2R8±1% | Passive Sym Lib.SchLib | Resistor | Passive Pad Lib.PcbLib | RES0603 | RC0603FR-072R8L | Yageo | GENERAL PURPOSE CHIP RESISTORS | C:\Altium Libraries\Passives Library\DataSheet\GENERAL PURPOSE CHIP RESISTORS (Yageo).pdf | GENERAL PURPOSE CHIP RESISTORS RES0603 2R8±1% 75V 0.1W
R0719 | 0603 (1.6*0.8mm) | 2R87 | ±1% | 75V | 0.1W | RES0603 2R87±1% | Passive Sym Lib.SchLib | Resistor | Passive Pad Lib.PcbLib | RES0603 | RC0603FR-072R87L | Yageo | GENERAL PURPOSE CHIP RESISTORS | C:\Altium Libraries\Passives Library\DataSheet\GENERAL PURPOSE CHIP RESISTORS (Yageo).pdf | GENERAL PURPOSE CHIP RESISTORS RES0603 2R87±1% 75V 0.1W
R0720 | 0603 (1.6*0.8mm) | 2R94 | ±1% | 75V | 0.1W | RES0603 2R94±1% | Passive Sym Lib.SchLib | Resistor | Passive Pad Lib.PcbLib | RES0603 | RC0603FR-072R94L | Yageo | GENERAL PURPOSE CHIP RESISTORS | C:\Altium Libraries\Passives Library\DataSheet\GENERAL PURPOSE CHIP RESISTORS (Yageo).pdf | GENERAL PURPOSE CHIP RESISTORS RES0603 2R94±1% 75V 0.1W
R0721 | 0603 (1.6*0.8mm) | 3R01 | ±1% | 75V | 0.1W | RES0603 3R01±1% | Passive Sym Lib.SchLib | Resistor | Passive Pad Lib.PcbLib | RES0603 | RC0603FR-073R01L | Yageo | GENERAL PURPOSE CHIP RESISTORS | C:\Altium Libraries\Passives Library\DataSheet\GENERAL PURPOSE CHIP RESISTORS (Yageo).pdf | GENERAL PURPOSE CHIP RESISTORS RES0603 3R01±1% 75V 0.1W
R0722 | 0603 (1.6*0.8mm) | 3R09 | ±1% | 75V | 0.1W | RES0603 3R09±1% | Passive Sym Lib.SchLib | Resistor | Passive Pad Lib.PcbLib | RES0603 | RC0603FR-073R09L | Yageo | GENERAL PURPOSE CHIP RESISTORS | C:\Altium Libraries\Passives Library\DataSheet\GENERAL PURPOSE CHIP RESISTORS (Yageo).pdf | GENERAL PURPOSE CHIP RESISTORS RES0603 3R09±1% 75V 0.1W
R0723 | 0603 (1.6*0.8mm) | 3R16 | ±1% | 75V | 0.1W | RES0603 3R16±1% | Passive Sym Lib.SchLib | Resistor | Passive Pad Lib.PcbLib | RES0603 | RC0603FR-073R16L | Yageo | GENERAL PURPOSE CHIP RESISTORS | C:\Altium Libraries\Passives Library\DataSheet\GENERAL PURPOSE CHIP RESISTORS (Yageo).pdf | GENERAL PURPOSE CHIP RESISTORS RES0603 3R16±1% 75V 0.1W
R0724 | 0603 (1.6*0.8mm) | 3R24 | ±1% | 75V | 0.1W | RES0603 3R24±1% | Passive Sym Lib.SchLib | Resistor | Passive Pad Lib.PcbLib | RES0603 | RC0603FR-073R24L | Yageo | GENERAL PURPOSE CHIP RESISTORS | C:\Altium Libraries\Passives Library\DataSheet\GENERAL PURPOSE CHIP RESISTORS (Yageo).pdf | GENERAL PURPOSE CHIP RESISTORS RES0603 3R24±1% 75V 0.1W
R0725 | 0603 (1.6*0.8mm) | 3R32 | ±1% | 75V | 0.1W | RES0603 3R32±1% | Passive Sym Lib.SchLib | Resistor | Passive Pad Lib.PcbLib | RES0603 | RC0603FR-073R32L | Yageo | GENERAL PURPOSE CHIP RESISTORS | C:\Altium Libraries\Passives Library\DataSheet\GENERAL PURPOSE CHIP RESISTORS (Yageo).pdf | GENERAL PURPOSE CHIP RESISTORS RES0603 3R32±1% 75V 0.1W
R0726 | 0603 (1.6*0.8mm) | 3R4 | ±1% | 75V | 0.1W | RES0603 3R4±1% | Passive Sym Lib.SchLib | Resistor | Passive Pad Lib.PcbLib | RES0603 | RC0603FR-073R4L | Yageo | GENERAL PURPOSE CHIP RESISTORS | C:\Altium Libraries\Passives Library\DataSheet\GENERAL PURPOSE CHIP RESISTORS (Yageo).pdf | GENERAL PURPOSE CHIP RESISTORS RES0603 3R4±1% 75V 0.1W
R0727 | 0603 (1.6*0.8mm) | 3R48 | ±1% | 75V | 0.1W | RES0603 3R48±1% | Passive Sym Lib.SchLib | Resistor | Passive Pad Lib.PcbLib | RES0603 | RC0603FR-073R48L | Yageo | GENERAL PURPOSE CHIP RESISTORS | C:\Altium Libraries\Passives Library\DataSheet\GENERAL PURPOSE CHIP RESISTORS (Yageo).pdf | GENERAL PURPOSE CHIP RESISTORS RES0603 3R48±1% 75V 0.1W
R0728 | 0603 (1.6*0.8mm) | 3R57 | ±1% | 75V | 0.1W | RES0603 3R57±1% | Passive Sym Lib.SchLib | Resistor | Passive Pad Lib.PcbLib | RES0603 | RC0603FR-073R57L | Yageo | GENERAL PURPOSE CHIP RESISTORS | C:\Altium Libraries\Passives Library\DataSheet\GENERAL PURPOSE CHIP RESISTORS (Yageo).pdf | GENERAL PURPOSE CHIP RESISTORS RES0603 3R57±1% 75V 0.1W
R0729 | 0603 (1.6*0.8mm) | 3R65 | ±1% | 75V | 0.1W | RES0603 3R65±1% | Passive Sym Lib.SchLib | Resistor | Passive Pad Lib.PcbLib | RES0603 | RC0603FR-073R65L | Yageo | GENERAL PURPOSE CHIP RESISTORS | C:\Altium Libraries\Passives Library\DataSheet\GENERAL PURPOSE CHIP RESISTORS (Yageo).pdf | GENERAL PURPOSE CHIP RESISTORS RES0603 3R65±1% 75V 0.1W
R0730 | 0603 (1.6*0.8mm) | 3R74 | ±1% | 75V | 0.1W | RES0603 3R74±1% | Passive Sym Lib.SchLib | Resistor | Passive Pad Lib.PcbLib | RES0603 | RC0603FR-073R74L | Yageo | GENERAL PURPOSE CHIP RESISTORS | C:\Altium Libraries\Passives Library\DataSheet\GENERAL PURPOSE CHIP RESISTORS (Yageo).pdf | GENERAL PURPOSE CHIP RESISTORS RES0603 3R74±1% 75V 0.1W
R0731 | 0603 (1.6*0.8mm) | 3R83 | ±1% | 75V | 0.1W | RES0603 3R83±1% | Passive Sym Lib.SchLib | Resistor | Passive Pad Lib.PcbLib | RES0603 | RC0603FR-073R83L | Yageo | GENERAL PURPOSE CHIP RESISTORS | C:\Altium Libraries\Passives Library\DataSheet\GENERAL PURPOSE CHIP RESISTORS (Yageo).pdf | GENERAL PURPOSE CHIP RESISTORS RES0603 3R83±1% 75V 0.1W
R0732 | 0603 (1.6*0.8mm) | 3R92 | ±1% | 75V | 0.1W | RES0603 3R92±1% | Passive Sym Lib.SchLib | Resistor | Passive Pad Lib.PcbLib | RES0603 | RC0603FR-073R92L | Yageo | GENERAL PURPOSE CHIP RESISTORS | C:\Altium Libraries\Passives Library\DataSheet\GENERAL PURPOSE CHIP RESISTORS (Yageo).pdf | GENERAL PURPOSE CHIP RESISTORS RES0603 3R92±1% 75V 0.1W
R0733 | 0603 (1.6*0.8mm) | 4R02 | ±1% | 75V | 0.1W | RES0603 4R02±1% | Passive Sym Lib.SchLib | Resistor | Passive Pad Lib.PcbLib | RES0603 | RC0603FR-074R02L | Yageo | GENERAL PURPOSE CHIP RESISTORS | C:\Altium Libraries\Passives Library\DataSheet\GENERAL PURPOSE CHIP RESISTORS (Yageo).pdf | GENERAL PURPOSE CHIP RESISTORS RES0603 4R02±1% 75V 0.1W
R0734 | 0603 (1.6*0.8mm) | 4R12 | ±1% | 75V | 0.1W | RES0603 4R12±1% | Passive Sym Lib.SchLib | Resistor | Passive Pad Lib.PcbLib | RES0603 | RC0603FR-074R12L | Yageo | GENERAL PURPOSE CHIP RESISTORS | C:\Altium Libraries\Passives Library\DataSheet\GENERAL PURPOSE CHIP RESISTORS (Yageo).pdf | GENERAL PURPOSE CHIP RESISTORS RES0603 4R12±1% 75V 0.1W
R0735 | 0603 (1.6*0.8mm) | 4R22 | ±1% | 75V | 0.1W | RES0603 4R22±1% | Passive Sym Lib.SchLib | Resistor | Passive Pad Lib.PcbLib | RES0603 | RC0603FR-074R22L | Yageo | GENERAL PURPOSE CHIP RESISTORS | C:\Altium Libraries\Passives Library\DataSheet\GENERAL PURPOSE CHIP RESISTORS (Yageo).pdf | GENERAL PURPOSE CHIP RESISTORS RES0603 4R22±1% 75V 0.1W
R0736 | 0603 (1.6*0.8mm) | 4R32 | ±1% | 75V | 0.1W | RES0603 4R32±1% | Passive Sym Lib.SchLib | Resistor | Passive Pad Lib.PcbLib | RES0603 | RC0603FR-074R32L | Yageo | GENERAL PURPOSE CHIP RESISTORS | C:\Altium Libraries\Passives Library\DataSheet\GENERAL PURPOSE CHIP RESISTORS (Yageo).pdf | GENERAL PURPOSE CHIP RESISTORS RES0603 4R32±1% 75V 0.1W
R0737 | 0603 (1.6*0.8mm) | 4R42 | ±1% | 75V | 0.1W | RES0603 4R42±1% | Passive Sym Lib.SchLib | Resistor | Passive Pad Lib.PcbLib | RES0603 | RC0603FR-074R42L | Yageo | GENERAL PURPOSE CHIP RESISTORS | C:\Altium Libraries\Passives Library\DataSheet\GENERAL PURPOSE CHIP RESISTORS (Yageo).pdf | GENERAL PURPOSE CHIP RESISTORS RES0603 4R42±1% 75V 0.1W
R0738 | 0603 (1.6*0.8mm) | 4R53 | ±1% | 75V | 0.1W | RES0603 4R53±1% | Passive Sym Lib.SchLib | Resistor | Passive Pad Lib.PcbLib | RES0603 | RC0603FR-074R53L | Yageo | GENERAL PURPOSE CHIP RESISTORS | C:\Altium Libraries\Passives Library\DataSheet\GENERAL PURPOSE CHIP RESISTORS (Yageo).pdf | GENERAL PURPOSE CHIP RESISTORS RES0603 4R53±1% 75V 0.1W
R0739 | 0603 (1.6*0.8mm) | 4R64 | ±1% | 75V | 0.1W | RES0603 4R64±1% | Passive Sym Lib.SchLib | Resistor | Passive Pad Lib.PcbLib | RES0603 | RC0603FR-074R64L | Yageo | GENERAL PURPOSE CHIP RESISTORS | C:\Altium Libraries\Passives Library\DataSheet\GENERAL PURPOSE CHIP RESISTORS (Yageo).pdf | GENERAL PURPOSE CHIP RESISTORS RES0603 4R64±1% 75V 0.1W
R0740 | 0603 (1.6*0.8mm) | 4R75 | ±1% | 75V | 0.1W | RES0603 4R75±1% | Passive Sym Lib.SchLib | Resistor | Passive Pad Lib.PcbLib | RES0603 | RC0603FR-074R75L | Yageo | GENERAL PURPOSE CHIP RESISTORS | C:\Altium Libraries\Passives Library\DataSheet\GENERAL PURPOSE CHIP RESISTORS (Yageo).pdf | GENERAL PURPOSE CHIP RESISTORS RES0603 4R75±1% 75V 0.1W
R0741 | 0603 (1.6*0.8mm) | 4R87 | ±1% | 75V | 0.1W | RES0603 4R87±1% | Passive Sym Lib.SchLib | Resistor | Passive Pad Lib.PcbLib | RES0603 | RC0603FR-074R87L | Yageo | GENERAL PURPOSE CHIP RESISTORS | C:\Altium Libraries\Passives Library\DataSheet\GENERAL PURPOSE CHIP RESISTORS (Yageo).pdf | GENERAL PURPOSE CHIP RESISTORS RES0603 4R87±1% 75V 0.1W
R0742 | 0603 (1.6*0.8mm) | 4R99 | ±1% | 75V | 0.1W | RES0603 4R99±1% | Passive Sym Lib.SchLib | Resistor | Passive Pad Lib.PcbLib | RES0603 | RC0603FR-074R99L | Yageo | GENERAL PURPOSE CHIP RESISTORS | C:\Altium Libraries\Passives Library\DataSheet\GENERAL PURPOSE CHIP RESISTORS (Yageo).pdf | GENERAL PURPOSE CHIP RESISTORS RES0603 4R99±1% 75V 0.1W
R0743 | 0603 (1.6*0.8mm) | 5R11 | ±1% | 75V | 0.1W | RES0603 5R11±1% | Passive Sym Lib.SchLib | Resistor | Passive Pad Lib.PcbLib | RES0603 | RC0603FR-075R11L | Yageo | GENERAL PURPOSE CHIP RESISTORS | C:\Altium Libraries\Passives Library\DataSheet\GENERAL PURPOSE CHIP RESISTORS (Yageo).pdf | GENERAL PURPOSE CHIP RESISTORS RES0603 5R11±1% 75V 0.1W
R0744 | 0603 (1.6*0.8mm) | 5R23 | ±1% | 75V | 0.1W | RES0603 5R23±1% | Passive Sym Lib.SchLib | Resistor | Passive Pad Lib.PcbLib | RES0603 | RC0603FR-075R23L | Yageo | GENERAL PURPOSE CHIP RESISTORS | C:\Altium Libraries\Passives Library\DataSheet\GENERAL PURPOSE CHIP RESISTORS (Yageo).pdf | GENERAL PURPOSE CHIP RESISTORS RES0603 5R23±1% 75V 0.1W
R0745 | 0603 (1.6*0.8mm) | 5R36 | ±1% | 75V | 0.1W | RES0603 5R36±1% | Passive Sym Lib.SchLib | Resistor | Passive Pad Lib.PcbLib | RES0603 | RC0603FR-075R36L | Yageo | GENERAL PURPOSE CHIP RESISTORS | C:\Altium Libraries\Passives Library\DataSheet\GENERAL PURPOSE CHIP RESISTORS (Yageo).pdf | GENERAL PURPOSE CHIP RESISTORS RES0603 5R36±1% 75V 0.1W
R0746 | 0603 (1.6*0.8mm) | 5R49 | ±1% | 75V | 0.1W | RES0603 5R49±1% | Passive Sym Lib.SchLib | Resistor | Passive Pad Lib.PcbLib | RES0603 | RC0603FR-075R49L | Yageo | GENERAL PURPOSE CHIP RESISTORS | C:\Altium Libraries\Passives Library\DataSheet\GENERAL PURPOSE CHIP RESISTORS (Yageo).pdf | GENERAL PURPOSE CHIP RESISTORS RES0603 5R49±1% 75V 0.1W
R0747 | 0603 (1.6*0.8mm) | 5R62 | ±1% | 75V | 0.1W | RES0603 5R62±1% | Passive Sym Lib.SchLib | Resistor | Passive Pad Lib.PcbLib | RES0603 | RC0603FR-075R62L | Yageo | GENERAL PURPOSE CHIP RESISTORS | C:\Altium Libraries\Passives Library\DataSheet\GENERAL PURPOSE CHIP RESISTORS (Yageo).pdf | GENERAL PURPOSE CHIP RESISTORS RES0603 5R62±1% 75V 0.1W
R0748 | 0603 (1.6*0.8mm) | 5R76 | ±1% | 75V | 0.1W | RES0603 5R76±1% | Passive Sym Lib.SchLib | Resistor | Passive Pad Lib.PcbLib | RES0603 | RC0603FR-075R76L | Yageo | GENERAL PURPOSE CHIP RESISTORS | C:\Altium Libraries\Passives Library\DataSheet\GENERAL PURPOSE CHIP RESISTORS (Yageo).pdf | GENERAL PURPOSE CHIP RESISTORS RES0603 5R76±1% 75V 0.1W
R0749 | 0603 (1.6*0.8mm) | 5R9 | ±1% | 75V | 0.1W | RES0603 5R9±1% | Passive Sym Lib.SchLib | Resistor | Passive Pad Lib.PcbLib | RES0603 | RC0603FR-075R9L | Yageo | GENERAL PURPOSE CHIP RESISTORS | C:\Altium Libraries\Passives Library\DataSheet\GENERAL PURPOSE CHIP RESISTORS (Yageo).pdf | GENERAL PURPOSE CHIP RESISTORS RES0603 5R9±1% 75V 0.1W
R0750 | 0603 (1.6*0.8mm) | 6R04 | ±1% | 75V | 0.1W | RES0603 6R04±1% | Passive Sym Lib.SchLib | Resistor | Passive Pad Lib.PcbLib | RES0603 | RC0603FR-076R04L | Yageo | GENERAL PURPOSE CHIP RESISTORS | C:\Altium Libraries\Passives Library\DataSheet\GENERAL PURPOSE CHIP RESISTORS (Yageo).pdf | GENERAL PURPOSE CHIP RESISTORS RES0603 6R04±1% 75V 0.1W
R0751 | 0603 (1.6*0.8mm) | 6R19 | ±1% | 75V | 0.1W | RES0603 6R19±1% | Passive Sym Lib.SchLib | Resistor | Passive Pad Lib.PcbLib | RES0603 | RC0603FR-076R19L | Yageo | GENERAL PURPOSE CHIP RESISTORS | C:\Altium Libraries\Passives Library\DataSheet\GENERAL PURPOSE CHIP RESISTORS (Yageo).pdf | GENERAL PURPOSE CHIP RESISTORS RES0603 6R19±1% 75V 0.1W
R0752 | 0603 (1.6*0.8mm) | 6R34 | ±1% | 75V | 0.1W | RES0603 6R34±1% | Passive Sym Lib.SchLib | Resistor | Passive Pad Lib.PcbLib | RES0603 | RC0603FR-076R34L | Yageo | GENERAL PURPOSE CHIP RESISTORS | C:\Altium Libraries\Passives Library\DataSheet\GENERAL PURPOSE CHIP RESISTORS (Yageo).pdf | GENERAL PURPOSE CHIP RESISTORS RES0603 6R34±1% 75V 0.1W
R0753 | 0603 (1.6*0.8mm) | 6R49 | ±1% | 75V | 0.1W | RES0603 6R49±1% | Passive Sym Lib.SchLib | Resistor | Passive Pad Lib.PcbLib | RES0603 | RC0603FR-076R49L | Yageo | GENERAL PURPOSE CHIP RESISTORS | C:\Altium Libraries\Passives Library\DataSheet\GENERAL PURPOSE CHIP RESISTORS (Yageo).pdf | GENERAL PURPOSE CHIP RESISTORS RES0603 6R49±1% 75V 0.1W
R0754 | 0603 (1.6*0.8mm) | 6R65 | ±1% | 75V | 0.1W | RES0603 6R65±1% | Passive Sym Lib.SchLib | Resistor | Passive Pad Lib.PcbLib | RES0603 | RC0603FR-076R65L | Yageo | GENERAL PURPOSE CHIP RESISTORS | C:\Altium Libraries\Passives Library\DataSheet\GENERAL PURPOSE CHIP RESISTORS (Yageo).pdf | GENERAL PURPOSE CHIP RESISTORS RES0603 6R65±1% 75V 0.1W
R0755 | 0603 (1.6*0.8mm) | 6R81 | ±1% | 75V | 0.1W | RES0603 6R81±1% | Passive Sym Lib.SchLib | Resistor | Passive Pad Lib.PcbLib | RES0603 | RC0603FR-076R81L | Yageo | GENERAL PURPOSE CHIP RESISTORS | C:\Altium Libraries\Passives Library\DataSheet\GENERAL PURPOSE CHIP RESISTORS (Yageo).pdf | GENERAL PURPOSE CHIP RESISTORS RES0603 6R81±1% 75V 0.1W
R0756 | 0603 (1.6*0.8mm) | 6R98 | ±1% | 75V | 0.1W | RES0603 6R98±1% | Passive Sym Lib.SchLib | Resistor | Passive Pad Lib.PcbLib | RES0603 | RC0603FR-076R98L | Yageo | GENERAL PURPOSE CHIP RESISTORS | C:\Altium Libraries\Passives Library\DataSheet\GENERAL PURPOSE CHIP RESISTORS (Yageo).pdf | GENERAL PURPOSE CHIP RESISTORS RES0603 6R98±1% 75V 0.1W
R0757 | 0603 (1.6*0.8mm) | 7R15 | ±1% | 75V | 0.1W | RES0603 7R15±1% | Passive Sym Lib.SchLib | Resistor | Passive Pad Lib.PcbLib | RES0603 | RC0603FR-077R15L | Yageo | GENERAL PURPOSE CHIP RESISTORS | C:\Altium Libraries\Passives Library\DataSheet\GENERAL PURPOSE CHIP RESISTORS (Yageo).pdf | GENERAL PURPOSE CHIP RESISTORS RES0603 7R15±1% 75V 0.1W
R0758 | 0603 (1.6*0.8mm) | 7R32 | ±1% | 75V | 0.1W | RES0603 7R32±1% | Passive Sym Lib.SchLib | Resistor | Passive Pad Lib.PcbLib | RES0603 | RC0603FR-077R32L | Yageo | GENERAL PURPOSE CHIP RESISTORS | C:\Altium Libraries\Passives Library\DataSheet\GENERAL PURPOSE CHIP RESISTORS (Yageo).pdf | GENERAL PURPOSE CHIP RESISTORS RES0603 7R32±1% 75V 0.1W
R0759 | 0603 (1.6*0.8mm) | 7R5 | ±1% | 75V | 0.1W | RES0603 7R5±1% | Passive Sym Lib.SchLib | Resistor | Passive Pad Lib.PcbLib | RES0603 | RC0603FR-077R5L | Yageo | GENERAL PURPOSE CHIP RESISTORS | C:\Altium Libraries\Passives Library\DataSheet\GENERAL PURPOSE CHIP RESISTORS (Yageo).pdf | GENERAL PURPOSE CHIP RESISTORS RES0603 7R5±1% 75V 0.1W
R0760 | 0603 (1.6*0.8mm) | 7R68 | ±1% | 75V | 0.1W | RES0603 7R68±1% | Passive Sym Lib.SchLib | Resistor | Passive Pad Lib.PcbLib | RES0603 | RC0603FR-077R68L | Yageo | GENERAL PURPOSE CHIP RESISTORS | C:\Altium Libraries\Passives Library\DataSheet\GENERAL PURPOSE CHIP RESISTORS (Yageo).pdf | GENERAL PURPOSE CHIP RESISTORS RES0603 7R68±1% 75V 0.1W
R0761 | 0603 (1.6*0.8mm) | 7R87 | ±1% | 75V | 0.1W | RES0603 7R87±1% | Passive Sym Lib.SchLib | Resistor | Passive Pad Lib.PcbLib | RES0603 | RC0603FR-077R87L | Yageo | GENERAL PURPOSE CHIP RESISTORS | C:\Altium Libraries\Passives Library\DataSheet\GENERAL PURPOSE CHIP RESISTORS (Yageo).pdf | GENERAL PURPOSE CHIP RESISTORS RES0603 7R87±1% 75V 0.1W
R0762 | 0603 (1.6*0.8mm) | 8R06 | ±1% | 75V | 0.1W | RES0603 8R06±1% | Passive Sym Lib.SchLib | Resistor | Passive Pad Lib.PcbLib | RES0603 | RC0603FR-078R06L | Yageo | GENERAL PURPOSE CHIP RESISTORS | C:\Altium Libraries\Passives Library\DataSheet\GENERAL PURPOSE CHIP RESISTORS (Yageo).pdf | GENERAL PURPOSE CHIP RESISTORS RES0603 8R06±1% 75V 0.1W
R0763 | 0603 (1.6*0.8mm) | 8R25 | ±1% | 75V | 0.1W | RES0603 8R25±1% | Passive Sym Lib.SchLib | Resistor | Passive Pad Lib.PcbLib | RES0603 | RC0603FR-078R25L | Yageo | GENERAL PURPOSE CHIP RESISTORS | C:\Altium Libraries\Passives Library\DataSheet\GENERAL PURPOSE CHIP RESISTORS (Yageo).pdf | GENERAL PURPOSE CHIP RESISTORS RES0603 8R25±1% 75V 0.1W
R0764 | 0603 (1.6*0.8mm) | 8R45 | ±1% | 75V | 0.1W | RES0603 8R45±1% | Passive Sym Lib.SchLib | Resistor | Passive Pad Lib.PcbLib | RES0603 | RC0603FR-078R45L | Yageo | GENERAL PURPOSE CHIP RESISTORS | C:\Altium Libraries\Passives Library\DataSheet\GENERAL PURPOSE CHIP RESISTORS (Yageo).pdf | GENERAL PURPOSE CHIP RESISTORS RES0603 8R45±1% 75V 0.1W
R0765 | 0603 (1.6*0.8mm) | 8R66 | ±1% | 75V | 0.1W | RES0603 8R66±1% | Passive Sym Lib.SchLib | Resistor | Passive Pad Lib.PcbLib | RES0603 | RC0603FR-078R66L | Yageo | GENERAL PURPOSE CHIP RESISTORS | C:\Altium Libraries\Passives Library\DataSheet\GENERAL PURPOSE CHIP RESISTORS (Yageo).pdf | GENERAL PURPOSE CHIP RESISTORS RES0603 8R66±1% 75V 0.1W
R0766 | 0603 (1.6*0.8mm) | 8R87 | ±1% | 75V | 0.1W | RES0603 8R87±1% | Passive Sym Lib.SchLib | Resistor | Passive Pad Lib.PcbLib | RES0603 | RC0603FR-078R87L | Yageo | GENERAL PURPOSE CHIP RESISTORS | C:\Altium Libraries\Passives Library\DataSheet\GENERAL PURPOSE CHIP RESISTORS (Yageo).pdf | GENERAL PURPOSE CHIP RESISTORS RES0603 8R87±1% 75V 0.1W
R0767 | 0603 (1.6*0.8mm) | 9R09 | ±1% | 75V | 0.1W | RES0603 9R09±1% | Passive Sym Lib.SchLib | Resistor | Passive Pad Lib.PcbLib | RES0603 | RC0603FR-079R09L | Yageo | GENERAL PURPOSE CHIP RESISTORS | C:\Altium Libraries\Passives Library\DataSheet\GENERAL PURPOSE CHIP RESISTORS (Yageo).pdf | GENERAL PURPOSE CHIP RESISTORS RES0603 9R09±1% 75V 0.1W
R0768 | 0603 (1.6*0.8mm) | 9R31 | ±1% | 75V | 0.1W | RES0603 9R31±1% | Passive Sym Lib.SchLib | Resistor | Passive Pad Lib.PcbLib | RES0603 | RC0603FR-079R31L | Yageo | GENERAL PURPOSE CHIP RESISTORS | C:\Altium Libraries\Passives Library\DataSheet\GENERAL PURPOSE CHIP RESISTORS (Yageo).pdf | GENERAL PURPOSE CHIP RESISTORS RES0603 9R31±1% 75V 0.1W
R0769 | 0603 (1.6*0.8mm) | 9R53 | ±1% | 75V | 0.1W | RES0603 9R53±1% | Passive Sym Lib.SchLib | Resistor | Passive Pad Lib.PcbLib | RES0603 | RC0603FR-079R53L | Yageo | GENERAL PURPOSE CHIP RESISTORS | C:\Altium Libraries\Passives Library\DataSheet\GENERAL PURPOSE CHIP RESISTORS (Yageo).pdf | GENERAL PURPOSE CHIP RESISTORS RES0603 9R53±1% 75V 0.1W
R0770 | 0603 (1.6*0.8mm) | 9R76 | ±1% | 75V | 0.1W | RES0603 9R76±1% | Passive Sym Lib.SchLib | Resistor | Passive Pad Lib.PcbLib | RES0603 | RC0603FR-079R76L | Yageo | GENERAL PURPOSE CHIP RESISTORS | C:\Altium Libraries\Passives Library\DataSheet\GENERAL PURPOSE CHIP RESISTORS (Yageo).pdf | GENERAL PURPOSE CHIP RESISTORS RES0603 9R76±1% 75V 0.1W
R0771 | 0603 (1.6*0.8mm) | 10R | ±1% | 75V | 0.1W | RES0603 10R±1% | Passive Sym Lib.SchLib | Resistor | Passive Pad Lib.PcbLib | RES0603 | RC0603FR-0710RL | Yageo | GENERAL PURPOSE CHIP RESISTORS | C:\Altium Libraries\Passives Library\DataSheet\GENERAL PURPOSE CHIP RESISTORS (Yageo).pdf | GENERAL PURPOSE CHIP RESISTORS RES0603 10R±1% 75V 0.1W
R0772 | 0603 (1.6*0.8mm) | 10R2 | ±1% | 75V | 0.1W | RES0603 10R2±1% | Passive Sym Lib.SchLib | Resistor | Passive Pad Lib.PcbLib | RES0603 | RC0603FR-0710R2L | Yageo | GENERAL PURPOSE CHIP RESISTORS | C:\Altium Libraries\Passives Library\DataSheet\GENERAL PURPOSE CHIP RESISTORS (Yageo).pdf | GENERAL PURPOSE CHIP RESISTORS RES0603 10R2±1% 75V 0.1W
R0773 | 0603 (1.6*0.8mm) | 10R5 | ±1% | 75V | 0.1W | RES0603 10R5±1% | Passive Sym Lib.SchLib | Resistor | Passive Pad Lib.PcbLib | RES0603 | RC0603FR-0710R5L | Yageo | GENERAL PURPOSE CHIP RESISTORS | C:\Altium Libraries\Passives Library\DataSheet\GENERAL PURPOSE CHIP RESISTORS (Yageo).pdf | GENERAL PURPOSE CHIP RESISTORS RES0603 10R5±1% 75V 0.1W
R0774 | 0603 (1.6*0.8mm) | 10R7 | ±1% | 75V | 0.1W | RES0603 10R7±1% | Passive Sym Lib.SchLib | Resistor | Passive Pad Lib.PcbLib | RES0603 | RC0603FR-0710R7L | Yageo | GENERAL PURPOSE CHIP RESISTORS | C:\Altium Libraries\Passives Library\DataSheet\GENERAL PURPOSE CHIP RESISTORS (Yageo).pdf | GENERAL PURPOSE CHIP RESISTORS RES0603 10R7±1% 75V 0.1W
R0775 | 0603 (1.6*0.8mm) | 11R | ±1% | 75V | 0.1W | RES0603 11R±1% | Passive Sym Lib.SchLib | Resistor | Passive Pad Lib.PcbLib | RES0603 | RC0603FR-0711RL | Yageo | GENERAL PURPOSE CHIP RESISTORS | C:\Altium Libraries\Passives Library\DataSheet\GENERAL PURPOSE CHIP RESISTORS (Yageo).pdf | GENERAL PURPOSE CHIP RESISTORS RES0603 11R±1% 75V 0.1W
R0776 | 0603 (1.6*0.8mm) | 11R3 | ±1% | 75V | 0.1W | RES0603 11R3±1% | Passive Sym Lib.SchLib | Resistor | Passive Pad Lib.PcbLib | RES0603 | RC0603FR-0711R3L | Yageo | GENERAL PURPOSE CHIP RESISTORS | C:\Altium Libraries\Passives Library\DataSheet\GENERAL PURPOSE CHIP RESISTORS (Yageo).pdf | GENERAL PURPOSE CHIP RESISTORS RES0603 11R3±1% 75V 0.1W
R0777 | 0603 (1.6*0.8mm) | 11R5 | ±1% | 75V | 0.1W | RES0603 11R5±1% | Passive Sym Lib.SchLib | Resistor | Passive Pad Lib.PcbLib | RES0603 | RC0603FR-0711R5L | Yageo | GENERAL PURPOSE CHIP RESISTORS | C:\Altium Libraries\Passives Library\DataSheet\GENERAL PURPOSE CHIP RESISTORS (Yageo).pdf | GENERAL PURPOSE CHIP RESISTORS RES0603 11R5±1% 75V 0.1W
R0778 | 0603 (1.6*0.8mm) | 11R8 | ±1% | 75V | 0.1W | RES0603 11R8±1% | Passive Sym Lib.SchLib | Resistor | Passive Pad Lib.PcbLib | RES0603 | RC0603FR-0711R8L | Yageo | GENERAL PURPOSE CHIP RESISTORS | C:\Altium Libraries\Passives Library\DataSheet\GENERAL PURPOSE CHIP RESISTORS (Yageo).pdf | GENERAL PURPOSE CHIP RESISTORS RES0603 11R8±1% 75V 0.1W
R0779 | 0603 (1.6*0.8mm) | 12R1 | ±1% | 75V | 0.1W | RES0603 12R1±1% | Passive Sym Lib.SchLib | Resistor | Passive Pad Lib.PcbLib | RES0603 | RC0603FR-0712R1L | Yageo | GENERAL PURPOSE CHIP RESISTORS | C:\Altium Libraries\Passives Library\DataSheet\GENERAL PURPOSE CHIP RESISTORS (Yageo).pdf | GENERAL PURPOSE CHIP RESISTORS RES0603 12R1±1% 75V 0.1W
R0780 | 0603 (1.6*0.8mm) | 12R4 | ±1% | 75V | 0.1W | RES0603 12R4±1% | Passive Sym Lib.SchLib | Resistor | Passive Pad Lib.PcbLib | RES0603 | RC0603FR-0712R4L | Yageo | GENERAL PURPOSE CHIP RESISTORS | C:\Altium Libraries\Passives Library\DataSheet\GENERAL PURPOSE CHIP RESISTORS (Yageo).pdf | GENERAL PURPOSE CHIP RESISTORS RES0603 12R4±1% 75V 0.1W
R0781 | 0603 (1.6*0.8mm) | 12R7 | ±1% | 75V | 0.1W | RES0603 12R7±1% | Passive Sym Lib.SchLib | Resistor | Passive Pad Lib.PcbLib | RES0603 | RC0603FR-0712R7L | Yageo | GENERAL PURPOSE CHIP RESISTORS | C:\Altium Libraries\Passives Library\DataSheet\GENERAL PURPOSE CHIP RESISTORS (Yageo).pdf | GENERAL PURPOSE CHIP RESISTORS RES0603 12R7±1% 75V 0.1W
R0782 | 0603 (1.6*0.8mm) | 13R | ±1% | 75V | 0.1W | RES0603 13R±1% | Passive Sym Lib.SchLib | Resistor | Passive Pad Lib.PcbLib | RES0603 | RC0603FR-0713RL | Yageo | GENERAL PURPOSE CHIP RESISTORS | C:\Altium Libraries\Passives Library\DataSheet\GENERAL PURPOSE CHIP RESISTORS (Yageo).pdf | GENERAL PURPOSE CHIP RESISTORS RES0603 13R±1% 75V 0.1W
R0783 | 0603 (1.6*0.8mm) | 13R3 | ±1% | 75V | 0.1W | RES0603 13R3±1% | Passive Sym Lib.SchLib | Resistor | Passive Pad Lib.PcbLib | RES0603 | RC0603FR-0713R3L | Yageo | GENERAL PURPOSE CHIP RESISTORS | C:\Altium Libraries\Passives Library\DataSheet\GENERAL PURPOSE CHIP RESISTORS (Yageo).pdf | GENERAL PURPOSE CHIP RESISTORS RES0603 13R3±1% 75V 0.1W
R0784 | 0603 (1.6*0.8mm) | 13R7 | ±1% | 75V | 0.1W | RES0603 13R7±1% | Passive Sym Lib.SchLib | Resistor | Passive Pad Lib.PcbLib | RES0603 | RC0603FR-0713R7L | Yageo | GENERAL PURPOSE CHIP RESISTORS | C:\Altium Libraries\Passives Library\DataSheet\GENERAL PURPOSE CHIP RESISTORS (Yageo).pdf | GENERAL PURPOSE CHIP RESISTORS RES0603 13R7±1% 75V 0.1W
R0785 | 0603 (1.6*0.8mm) | 14R | ±1% | 75V | 0.1W | RES0603 14R±1% | Passive Sym Lib.SchLib | Resistor | Passive Pad Lib.PcbLib | RES0603 | RC0603FR-0714RL | Yageo | GENERAL PURPOSE CHIP RESISTORS | C:\Altium Libraries\Passives Library\DataSheet\GENERAL PURPOSE CHIP RESISTORS (Yageo).pdf | GENERAL PURPOSE CHIP RESISTORS RES0603 14R±1% 75V 0.1W
R0786 | 0603 (1.6*0.8mm) | 14R3 | ±1% | 75V | 0.1W | RES0603 14R3±1% | Passive Sym Lib.SchLib | Resistor | Passive Pad Lib.PcbLib | RES0603 | RC0603FR-0714R3L | Yageo | GENERAL PURPOSE CHIP RESISTORS | C:\Altium Libraries\Passives Library\DataSheet\GENERAL PURPOSE CHIP RESISTORS (Yageo).pdf | GENERAL PURPOSE CHIP RESISTORS RES0603 14R3±1% 75V 0.1W
R0787 | 0603 (1.6*0.8mm) | 14R7 | ±1% | 75V | 0.1W | RES0603 14R7±1% | Passive Sym Lib.SchLib | Resistor | Passive Pad Lib.PcbLib | RES0603 | RC0603FR-0714R7L | Yageo | GENERAL PURPOSE CHIP RESISTORS | C:\Altium Libraries\Passives Library\DataSheet\GENERAL PURPOSE CHIP RESISTORS (Yageo).pdf | GENERAL PURPOSE CHIP RESISTORS RES0603 14R7±1% 75V 0.1W
R0788 | 0603 (1.6*0.8mm) | 15R | ±1% | 75V | 0.1W | RES0603 15R±1% | Passive Sym Lib.SchLib | Resistor | Passive Pad Lib.PcbLib | RES0603 | RC0603FR-0715RL | Yageo | GENERAL PURPOSE CHIP RESISTORS | C:\Altium Libraries\Passives Library\DataSheet\GENERAL PURPOSE CHIP RESISTORS (Yageo).pdf | GENERAL PURPOSE CHIP RESISTORS RES0603 15R±1% 75V 0.1W
R0789 | 0603 (1.6*0.8mm) | 15R4 | ±1% | 75V | 0.1W | RES0603 15R4±1% | Passive Sym Lib.SchLib | Resistor | Passive Pad Lib.PcbLib | RES0603 | RC0603FR-0715R4L | Yageo | GENERAL PURPOSE CHIP RESISTORS | C:\Altium Libraries\Passives Library\DataSheet\GENERAL PURPOSE CHIP RESISTORS (Yageo).pdf | GENERAL PURPOSE CHIP RESISTORS RES0603 15R4±1% 75V 0.1W
R0790 | 0603 (1.6*0.8mm) | 15R8 | ±1% | 75V | 0.1W | RES0603 15R8±1% | Passive Sym Lib.SchLib | Resistor | Passive Pad Lib.PcbLib | RES0603 | RC0603FR-0715R8L | Yageo | GENERAL PURPOSE CHIP RESISTORS | C:\Altium Libraries\Passives Library\DataSheet\GENERAL PURPOSE CHIP RESISTORS (Yageo).pdf | GENERAL PURPOSE CHIP RESISTORS RES0603 15R8±1% 75V 0.1W
R0791 | 0603 (1.6*0.8mm) | 16R2 | ±1% | 75V | 0.1W | RES0603 16R2±1% | Passive Sym Lib.SchLib | Resistor | Passive Pad Lib.PcbLib | RES0603 | RC0603FR-0716R2L | Yageo | GENERAL PURPOSE CHIP RESISTORS | C:\Altium Libraries\Passives Library\DataSheet\GENERAL PURPOSE CHIP RESISTORS (Yageo).pdf | GENERAL PURPOSE CHIP RESISTORS RES0603 16R2±1% 75V 0.1W
R0792 | 0603 (1.6*0.8mm) | 16R5 | ±1% | 75V | 0.1W | RES0603 16R5±1% | Passive Sym Lib.SchLib | Resistor | Passive Pad Lib.PcbLib | RES0603 | RC0603FR-0716R5L | Yageo | GENERAL PURPOSE CHIP RESISTORS | C:\Altium Libraries\Passives Library\DataSheet\GENERAL PURPOSE CHIP RESISTORS (Yageo).pdf | GENERAL PURPOSE CHIP RESISTORS RES0603 16R5±1% 75V 0.1W
R0793 | 0603 (1.6*0.8mm) | 16R9 | ±1% | 75V | 0.1W | RES0603 16R9±1% | Passive Sym Lib.SchLib | Resistor | Passive Pad Lib.PcbLib | RES0603 | RC0603FR-0716R9L | Yageo | GENERAL PURPOSE CHIP RESISTORS | C:\Altium Libraries\Passives Library\DataSheet\GENERAL PURPOSE CHIP RESISTORS (Yageo).pdf | GENERAL PURPOSE CHIP RESISTORS RES0603 16R9±1% 75V 0.1W
R0794 | 0603 (1.6*0.8mm) | 17R4 | ±1% | 75V | 0.1W | RES0603 17R4±1% | Passive Sym Lib.SchLib | Resistor | Passive Pad Lib.PcbLib | RES0603 | RC0603FR-0717R4L | Yageo | GENERAL PURPOSE CHIP RESISTORS | C:\Altium Libraries\Passives Library\DataSheet\GENERAL PURPOSE CHIP RESISTORS (Yageo).pdf | GENERAL PURPOSE CHIP RESISTORS RES0603 17R4±1% 75V 0.1W
R0795 | 0603 (1.6*0.8mm) | 17R8 | ±1% | 75V | 0.1W | RES0603 17R8±1% | Passive Sym Lib.SchLib | Resistor | Passive Pad Lib.PcbLib | RES0603 | RC0603FR-0717R8L | Yageo | GENERAL PURPOSE CHIP RESISTORS | C:\Altium Libraries\Passives Library\DataSheet\GENERAL PURPOSE CHIP RESISTORS (Yageo).pdf | GENERAL PURPOSE CHIP RESISTORS RES0603 17R8±1% 75V 0.1W
R0796 | 0603 (1.6*0.8mm) | 18R2 | ±1% | 75V | 0.1W | RES0603 18R2±1% | Passive Sym Lib.SchLib | Resistor | Passive Pad Lib.PcbLib | RES0603 | RC0603FR-0718R2L | Yageo | GENERAL PURPOSE CHIP RESISTORS | C:\Altium Libraries\Passives Library\DataSheet\GENERAL PURPOSE CHIP RESISTORS (Yageo).pdf | GENERAL PURPOSE CHIP RESISTORS RES0603 18R2±1% 75V 0.1W
R0797 | 0603 (1.6*0.8mm) | 18R7 | ±1% | 75V | 0.1W | RES0603 18R7±1% | Passive Sym Lib.SchLib | Resistor | Passive Pad Lib.PcbLib | RES0603 | RC0603FR-0718R7L | Yageo | GENERAL PURPOSE CHIP RESISTORS | C:\Altium Libraries\Passives Library\DataSheet\GENERAL PURPOSE CHIP RESISTORS (Yageo).pdf | GENERAL PURPOSE CHIP RESISTORS RES0603 18R7±1% 75V 0.1W
R0798 | 0603 (1.6*0.8mm) | 19R1 | ±1% | 75V | 0.1W | RES0603 19R1±1% | Passive Sym Lib.SchLib | Resistor | Passive Pad Lib.PcbLib | RES0603 | RC0603FR-0719R1L | Yageo | GENERAL PURPOSE CHIP RESISTORS | C:\Altium Libraries\Passives Library\DataSheet\GENERAL PURPOSE CHIP RESISTORS (Yageo).pdf | GENERAL PURPOSE CHIP RESISTORS RES0603 19R1±1% 75V 0.1W
R0799 | 0603 (1.6*0.8mm) | 19R6 | ±1% | 75V | 0.1W | RES0603 19R6±1% | Passive Sym Lib.SchLib | Resistor | Passive Pad Lib.PcbLib | RES0603 | RC0603FR-0719R6L | Yageo | GENERAL PURPOSE CHIP RESISTORS | C:\Altium Libraries\Passives Library\DataSheet\GENERAL PURPOSE CHIP RESISTORS (Yageo).pdf | GENERAL PURPOSE CHIP RESISTORS RES0603 19R6±1% 75V 0.1W
R0800 | 0603 (1.6*0.8mm) | 20R | ±1% | 75V | 0.1W | RES0603 20R±1% | Passive Sym Lib.SchLib | Resistor | Passive Pad Lib.PcbLib | RES0603 | RC0603FR-0720RL | Yageo | GENERAL PURPOSE CHIP RESISTORS | C:\Altium Libraries\Passives Library\DataSheet\GENERAL PURPOSE CHIP RESISTORS (Yageo).pdf | GENERAL PURPOSE CHIP RESISTORS RES0603 20R±1% 75V 0.1W
R0801 | 0603 (1.6*0.8mm) | 20R5 | ±1% | 75V | 0.1W | RES0603 20R5±1% | Passive Sym Lib.SchLib | Resistor | Passive Pad Lib.PcbLib | RES0603 | RC0603FR-0720R5L | Yageo | GENERAL PURPOSE CHIP RESISTORS | C:\Altium Libraries\Passives Library\DataSheet\GENERAL PURPOSE CHIP RESISTORS (Yageo).pdf | GENERAL PURPOSE CHIP RESISTORS RES0603 20R5±1% 75V 0.1W
R0802 | 0603 (1.6*0.8mm) | 21R | ±1% | 75V | 0.1W | RES0603 21R±1% | Passive Sym Lib.SchLib | Resistor | Passive Pad Lib.PcbLib | RES0603 | RC0603FR-0721RL | Yageo | GENERAL PURPOSE CHIP RESISTORS | C:\Altium Libraries\Passives Library\DataSheet\GENERAL PURPOSE CHIP RESISTORS (Yageo).pdf | GENERAL PURPOSE CHIP RESISTORS RES0603 21R±1% 75V 0.1W
R0803 | 0603 (1.6*0.8mm) | 21R5 | ±1% | 75V | 0.1W | RES0603 21R5±1% | Passive Sym Lib.SchLib | Resistor | Passive Pad Lib.PcbLib | RES0603 | RC0603FR-0721R5L | Yageo | GENERAL PURPOSE CHIP RESISTORS | C:\Altium Libraries\Passives Library\DataSheet\GENERAL PURPOSE CHIP RESISTORS (Yageo).pdf | GENERAL PURPOSE CHIP RESISTORS RES0603 21R5±1% 75V 0.1W
R0804 | 0603 (1.6*0.8mm) | 22R1 | ±1% | 75V | 0.1W | RES0603 22R1±1% | Passive Sym Lib.SchLib | Resistor | Passive Pad Lib.PcbLib | RES0603 | RC0603FR-0722R1L | Yageo | GENERAL PURPOSE CHIP RESISTORS | C:\Altium Libraries\Passives Library\DataSheet\GENERAL PURPOSE CHIP RESISTORS (Yageo).pdf | GENERAL PURPOSE CHIP RESISTORS RES0603 22R1±1% 75V 0.1W
R0805 | 0603 (1.6*0.8mm) | 22R6 | ±1% | 75V | 0.1W | RES0603 22R6±1% | Passive Sym Lib.SchLib | Resistor | Passive Pad Lib.PcbLib | RES0603 | RC0603FR-0722R6L | Yageo | GENERAL PURPOSE CHIP RESISTORS | C:\Altium Libraries\Passives Library\DataSheet\GENERAL PURPOSE CHIP RESISTORS (Yageo).pdf | GENERAL PURPOSE CHIP RESISTORS RES0603 22R6±1% 75V 0.1W
R0806 | 0603 (1.6*0.8mm) | 23R2 | ±1% | 75V | 0.1W | RES0603 23R2±1% | Passive Sym Lib.SchLib | Resistor | Passive Pad Lib.PcbLib | RES0603 | RC0603FR-0723R2L | Yageo | GENERAL PURPOSE CHIP RESISTORS | C:\Altium Libraries\Passives Library\DataSheet\GENERAL PURPOSE CHIP RESISTORS (Yageo).pdf | GENERAL PURPOSE CHIP RESISTORS RES0603 23R2±1% 75V 0.1W
R0807 | 0603 (1.6*0.8mm) | 23R7 | ±1% | 75V | 0.1W | RES0603 23R7±1% | Passive Sym Lib.SchLib | Resistor | Passive Pad Lib.PcbLib | RES0603 | RC0603FR-0723R7L | Yageo | GENERAL PURPOSE CHIP RESISTORS | C:\Altium Libraries\Passives Library\DataSheet\GENERAL PURPOSE CHIP RESISTORS (Yageo).pdf | GENERAL PURPOSE CHIP RESISTORS RES0603 23R7±1% 75V 0.1W
R0808 | 0603 (1.6*0.8mm) | 24R3 | ±1% | 75V | 0.1W | RES0603 24R3±1% | Passive Sym Lib.SchLib | Resistor | Passive Pad Lib.PcbLib | RES0603 | RC0603FR-0724R3L | Yageo | GENERAL PURPOSE CHIP RESISTORS | C:\Altium Libraries\Passives Library\DataSheet\GENERAL PURPOSE CHIP RESISTORS (Yageo).pdf | GENERAL PURPOSE CHIP RESISTORS RES0603 24R3±1% 75V 0.1W
R0809 | 0603 (1.6*0.8mm) | 24R9 | ±1% | 75V | 0.1W | RES0603 24R9±1% | Passive Sym Lib.SchLib | Resistor | Passive Pad Lib.PcbLib | RES0603 | RC0603FR-0724R9L | Yageo | GENERAL PURPOSE CHIP RESISTORS | C:\Altium Libraries\Passives Library\DataSheet\GENERAL PURPOSE CHIP RESISTORS (Yageo).pdf | GENERAL PURPOSE CHIP RESISTORS RES0603 24R9±1% 75V 0.1W
R0810 | 0603 (1.6*0.8mm) | 25R5 | ±1% | 75V | 0.1W | RES0603 25R5±1% | Passive Sym Lib.SchLib | Resistor | Passive Pad Lib.PcbLib | RES0603 | RC0603FR-0725R5L | Yageo | GENERAL PURPOSE CHIP RESISTORS | C:\Altium Libraries\Passives Library\DataSheet\GENERAL PURPOSE CHIP RESISTORS (Yageo).pdf | GENERAL PURPOSE CHIP RESISTORS RES0603 25R5±1% 75V 0.1W
R0811 | 0603 (1.6*0.8mm) | 26R1 | ±1% | 75V | 0.1W | RES0603 26R1±1% | Passive Sym Lib.SchLib | Resistor | Passive Pad Lib.PcbLib | RES0603 | RC0603FR-0726R1L | Yageo | GENERAL PURPOSE CHIP RESISTORS | C:\Altium Libraries\Passives Library\DataSheet\GENERAL PURPOSE CHIP RESISTORS (Yageo).pdf | GENERAL PURPOSE CHIP RESISTORS RES0603 26R1±1% 75V 0.1W
R0812 | 0603 (1.6*0.8mm) | 26R7 | ±1% | 75V | 0.1W | RES0603 26R7±1% | Passive Sym Lib.SchLib | Resistor | Passive Pad Lib.PcbLib | RES0603 | RC0603FR-0726R7L | Yageo | GENERAL PURPOSE CHIP RESISTORS | C:\Altium Libraries\Passives Library\DataSheet\GENERAL PURPOSE CHIP RESISTORS (Yageo).pdf | GENERAL PURPOSE CHIP RESISTORS RES0603 26R7±1% 75V 0.1W
R0813 | 0603 (1.6*0.8mm) | 27R4 | ±1% | 75V | 0.1W | RES0603 27R4±1% | Passive Sym Lib.SchLib | Resistor | Passive Pad Lib.PcbLib | RES0603 | RC0603FR-0727R4L | Yageo | GENERAL PURPOSE CHIP RESISTORS | C:\Altium Libraries\Passives Library\DataSheet\GENERAL PURPOSE CHIP RESISTORS (Yageo).pdf | GENERAL PURPOSE CHIP RESISTORS RES0603 27R4±1% 75V 0.1W
R0814 | 0603 (1.6*0.8mm) | 28R | ±1% | 75V | 0.1W | RES0603 28R±1% | Passive Sym Lib.SchLib | Resistor | Passive Pad Lib.PcbLib | RES0603 | RC0603FR-0728RL | Yageo | GENERAL PURPOSE CHIP RESISTORS | C:\Altium Libraries\Passives Library\DataSheet\GENERAL PURPOSE CHIP RESISTORS (Yageo).pdf | GENERAL PURPOSE CHIP RESISTORS RES0603 28R±1% 75V 0.1W
R0815 | 0603 (1.6*0.8mm) | 28R7 | ±1% | 75V | 0.1W | RES0603 28R7±1% | Passive Sym Lib.SchLib | Resistor | Passive Pad Lib.PcbLib | RES0603 | RC0603FR-0728R7L | Yageo | GENERAL PURPOSE CHIP RESISTORS | C:\Altium Libraries\Passives Library\DataSheet\GENERAL PURPOSE CHIP RESISTORS (Yageo).pdf | GENERAL PURPOSE CHIP RESISTORS RES0603 28R7±1% 75V 0.1W
R0816 | 0603 (1.6*0.8mm) | 29R4 | ±1% | 75V | 0.1W | RES0603 29R4±1% | Passive Sym Lib.SchLib | Resistor | Passive Pad Lib.PcbLib | RES0603 | RC0603FR-0729R4L | Yageo | GENERAL PURPOSE CHIP RESISTORS | C:\Altium Libraries\Passives Library\DataSheet\GENERAL PURPOSE CHIP RESISTORS (Yageo).pdf | GENERAL PURPOSE CHIP RESISTORS RES0603 29R4±1% 75V 0.1W
R0817 | 0603 (1.6*0.8mm) | 30R1 | ±1% | 75V | 0.1W | RES0603 30R1±1% | Passive Sym Lib.SchLib | Resistor | Passive Pad Lib.PcbLib | RES0603 | RC0603FR-0730R1L | Yageo | GENERAL PURPOSE CHIP RESISTORS | C:\Altium Libraries\Passives Library\DataSheet\GENERAL PURPOSE CHIP RESISTORS (Yageo).pdf | GENERAL PURPOSE CHIP RESISTORS RES0603 30R1±1% 75V 0.1W
R0818 | 0603 (1.6*0.8mm) | 30R9 | ±1% | 75V | 0.1W | RES0603 30R9±1% | Passive Sym Lib.SchLib | Resistor | Passive Pad Lib.PcbLib | RES0603 | RC0603FR-0730R9L | Yageo | GENERAL PURPOSE CHIP RESISTORS | C:\Altium Libraries\Passives Library\DataSheet\GENERAL PURPOSE CHIP RESISTORS (Yageo).pdf | GENERAL PURPOSE CHIP RESISTORS RES0603 30R9±1% 75V 0.1W
R0819 | 0603 (1.6*0.8mm) | 31R6 | ±1% | 75V | 0.1W | RES0603 31R6±1% | Passive Sym Lib.SchLib | Resistor | Passive Pad Lib.PcbLib | RES0603 | RC0603FR-0731R6L | Yageo | GENERAL PURPOSE CHIP RESISTORS | C:\Altium Libraries\Passives Library\DataSheet\GENERAL PURPOSE CHIP RESISTORS (Yageo).pdf | GENERAL PURPOSE CHIP RESISTORS RES0603 31R6±1% 75V 0.1W
R0820 | 0603 (1.6*0.8mm) | 32R4 | ±1% | 75V | 0.1W | RES0603 32R4±1% | Passive Sym Lib.SchLib | Resistor | Passive Pad Lib.PcbLib | RES0603 | RC0603FR-0732R4L | Yageo | GENERAL PURPOSE CHIP RESISTORS | C:\Altium Libraries\Passives Library\DataSheet\GENERAL PURPOSE CHIP RESISTORS (Yageo).pdf | GENERAL PURPOSE CHIP RESISTORS RES0603 32R4±1% 75V 0.1W
R0821 | 0603 (1.6*0.8mm) | 33R2 | ±1% | 75V | 0.1W | RES0603 33R2±1% | Passive Sym Lib.SchLib | Resistor | Passive Pad Lib.PcbLib | RES0603 | RC0603FR-0733R2L | Yageo | GENERAL PURPOSE CHIP RESISTORS | C:\Altium Libraries\Passives Library\DataSheet\GENERAL PURPOSE CHIP RESISTORS (Yageo).pdf | GENERAL PURPOSE CHIP RESISTORS RES0603 33R2±1% 75V 0.1W
R0822 | 0603 (1.6*0.8mm) | 34R | ±1% | 75V | 0.1W | RES0603 34R±1% | Passive Sym Lib.SchLib | Resistor | Passive Pad Lib.PcbLib | RES0603 | RC0603FR-0734RL | Yageo | GENERAL PURPOSE CHIP RESISTORS | C:\Altium Libraries\Passives Library\DataSheet\GENERAL PURPOSE CHIP RESISTORS (Yageo).pdf | GENERAL PURPOSE CHIP RESISTORS RES0603 34R±1% 75V 0.1W
R0823 | 0603 (1.6*0.8mm) | 34R8 | ±1% | 75V | 0.1W | RES0603 34R8±1% | Passive Sym Lib.SchLib | Resistor | Passive Pad Lib.PcbLib | RES0603 | RC0603FR-0734R8L | Yageo | GENERAL PURPOSE CHIP RESISTORS | C:\Altium Libraries\Passives Library\DataSheet\GENERAL PURPOSE CHIP RESISTORS (Yageo).pdf | GENERAL PURPOSE CHIP RESISTORS RES0603 34R8±1% 75V 0.1W
R0824 | 0603 (1.6*0.8mm) | 35R7 | ±1% | 75V | 0.1W | RES0603 35R7±1% | Passive Sym Lib.SchLib | Resistor | Passive Pad Lib.PcbLib | RES0603 | RC0603FR-0735R7L | Yageo | GENERAL PURPOSE CHIP RESISTORS | C:\Altium Libraries\Passives Library\DataSheet\GENERAL PURPOSE CHIP RESISTORS (Yageo).pdf | GENERAL PURPOSE CHIP RESISTORS RES0603 35R7±1% 75V 0.1W
R0825 | 0603 (1.6*0.8mm) | 36R5 | ±1% | 75V | 0.1W | RES0603 36R5±1% | Passive Sym Lib.SchLib | Resistor | Passive Pad Lib.PcbLib | RES0603 | RC0603FR-0736R5L | Yageo | GENERAL PURPOSE CHIP RESISTORS | C:\Altium Libraries\Passives Library\DataSheet\GENERAL PURPOSE CHIP RESISTORS (Yageo).pdf | GENERAL PURPOSE CHIP RESISTORS RES0603 36R5±1% 75V 0.1W
R0826 | 0603 (1.6*0.8mm) | 37R4 | ±1% | 75V | 0.1W | RES0603 37R4±1% | Passive Sym Lib.SchLib | Resistor | Passive Pad Lib.PcbLib | RES0603 | RC0603FR-0737R4L | Yageo | GENERAL PURPOSE CHIP RESISTORS | C:\Altium Libraries\Passives Library\DataSheet\GENERAL PURPOSE CHIP RESISTORS (Yageo).pdf | GENERAL PURPOSE CHIP RESISTORS RES0603 37R4±1% 75V 0.1W
R0827 | 0603 (1.6*0.8mm) | 38R3 | ±1% | 75V | 0.1W | RES0603 38R3±1% | Passive Sym Lib.SchLib | Resistor | Passive Pad Lib.PcbLib | RES0603 | RC0603FR-0738R3L | Yageo | GENERAL PURPOSE CHIP RESISTORS | C:\Altium Libraries\Passives Library\DataSheet\GENERAL PURPOSE CHIP RESISTORS (Yageo).pdf | GENERAL PURPOSE CHIP RESISTORS RES0603 38R3±1% 75V 0.1W
R0828 | 0603 (1.6*0.8mm) | 39R2 | ±1% | 75V | 0.1W | RES0603 39R2±1% | Passive Sym Lib.SchLib | Resistor | Passive Pad Lib.PcbLib | RES0603 | RC0603FR-0739R2L | Yageo | GENERAL PURPOSE CHIP RESISTORS | C:\Altium Libraries\Passives Library\DataSheet\GENERAL PURPOSE CHIP RESISTORS (Yageo).pdf | GENERAL PURPOSE CHIP RESISTORS RES0603 39R2±1% 75V 0.1W
R0829 | 0603 (1.6*0.8mm) | 40R2 | ±1% | 75V | 0.1W | RES0603 40R2±1% | Passive Sym Lib.SchLib | Resistor | Passive Pad Lib.PcbLib | RES0603 | RC0603FR-0740R2L | Yageo | GENERAL PURPOSE CHIP RESISTORS | C:\Altium Libraries\Passives Library\DataSheet\GENERAL PURPOSE CHIP RESISTORS (Yageo).pdf | GENERAL PURPOSE CHIP RESISTORS RES0603 40R2±1% 75V 0.1W
R0830 | 0603 (1.6*0.8mm) | 41R2 | ±1% | 75V | 0.1W | RES0603 41R2±1% | Passive Sym Lib.SchLib | Resistor | Passive Pad Lib.PcbLib | RES0603 | RC0603FR-0741R2L | Yageo | GENERAL PURPOSE CHIP RESISTORS | C:\Altium Libraries\Passives Library\DataSheet\GENERAL PURPOSE CHIP RESISTORS (Yageo).pdf | GENERAL PURPOSE CHIP RESISTORS RES0603 41R2±1% 75V 0.1W
R0831 | 0603 (1.6*0.8mm) | 42R2 | ±1% | 75V | 0.1W | RES0603 42R2±1% | Passive Sym Lib.SchLib | Resistor | Passive Pad Lib.PcbLib | RES0603 | RC0603FR-0742R2L | Yageo | GENERAL PURPOSE CHIP RESISTORS | C:\Altium Libraries\Passives Library\DataSheet\GENERAL PURPOSE CHIP RESISTORS (Yageo).pdf | GENERAL PURPOSE CHIP RESISTORS RES0603 42R2±1% 75V 0.1W
R0832 | 0603 (1.6*0.8mm) | 43R2 | ±1% | 75V | 0.1W | RES0603 43R2±1% | Passive Sym Lib.SchLib | Resistor | Passive Pad Lib.PcbLib | RES0603 | RC0603FR-0743R2L | Yageo | GENERAL PURPOSE CHIP RESISTORS | C:\Altium Libraries\Passives Library\DataSheet\GENERAL PURPOSE CHIP RESISTORS (Yageo).pdf | GENERAL PURPOSE CHIP RESISTORS RES0603 43R2±1% 75V 0.1W
R0833 | 0603 (1.6*0.8mm) | 44R2 | ±1% | 75V | 0.1W | RES0603 44R2±1% | Passive Sym Lib.SchLib | Resistor | Passive Pad Lib.PcbLib | RES0603 | RC0603FR-0744R2L | Yageo | GENERAL PURPOSE CHIP RESISTORS | C:\Altium Libraries\Passives Library\DataSheet\GENERAL PURPOSE CHIP RESISTORS (Yageo).pdf | GENERAL PURPOSE CHIP RESISTORS RES0603 44R2±1% 75V 0.1W
R0834 | 0603 (1.6*0.8mm) | 45R3 | ±1% | 75V | 0.1W | RES0603 45R3±1% | Passive Sym Lib.SchLib | Resistor | Passive Pad Lib.PcbLib | RES0603 | RC0603FR-0745R3L | Yageo | GENERAL PURPOSE CHIP RESISTORS | C:\Altium Libraries\Passives Library\DataSheet\GENERAL PURPOSE CHIP RESISTORS (Yageo).pdf | GENERAL PURPOSE CHIP RESISTORS RES0603 45R3±1% 75V 0.1W
R0835 | 0603 (1.6*0.8mm) | 46R4 | ±1% | 75V | 0.1W | RES0603 46R4±1% | Passive Sym Lib.SchLib | Resistor | Passive Pad Lib.PcbLib | RES0603 | RC0603FR-0746R4L | Yageo | GENERAL PURPOSE CHIP RESISTORS | C:\Altium Libraries\Passives Library\DataSheet\GENERAL PURPOSE CHIP RESISTORS (Yageo).pdf | GENERAL PURPOSE CHIP RESISTORS RES0603 46R4±1% 75V 0.1W
R0836 | 0603 (1.6*0.8mm) | 47R5 | ±1% | 75V | 0.1W | RES0603 47R5±1% | Passive Sym Lib.SchLib | Resistor | Passive Pad Lib.PcbLib | RES0603 | RC0603FR-0747R5L | Yageo | GENERAL PURPOSE CHIP RESISTORS | C:\Altium Libraries\Passives Library\DataSheet\GENERAL PURPOSE CHIP RESISTORS (Yageo).pdf | GENERAL PURPOSE CHIP RESISTORS RES0603 47R5±1% 75V 0.1W
R0837 | 0603 (1.6*0.8mm) | 48R7 | ±1% | 75V | 0.1W | RES0603 48R7±1% | Passive Sym Lib.SchLib | Resistor | Passive Pad Lib.PcbLib | RES0603 | RC0603FR-0748R7L | Yageo | GENERAL PURPOSE CHIP RESISTORS | C:\Altium Libraries\Passives Library\DataSheet\GENERAL PURPOSE CHIP RESISTORS (Yageo).pdf | GENERAL PURPOSE CHIP RESISTORS RES0603 48R7±1% 75V 0.1W
R0838 | 0603 (1.6*0.8mm) | 49R9 | ±1% | 75V | 0.1W | RES0603 49R9±1% | Passive Sym Lib.SchLib | Resistor | Passive Pad Lib.PcbLib | RES0603 | RC0603FR-0749R9L | Yageo | GENERAL PURPOSE CHIP RESISTORS | C:\Altium Libraries\Passives Library\DataSheet\GENERAL PURPOSE CHIP RESISTORS (Yageo).pdf | GENERAL PURPOSE CHIP RESISTORS RES0603 49R9±1% 75V 0.1W
R0839 | 0603 (1.6*0.8mm) | 51R1 | ±1% | 75V | 0.1W | RES0603 51R1±1% | Passive Sym Lib.SchLib | Resistor | Passive Pad Lib.PcbLib | RES0603 | RC0603FR-0751R1L | Yageo | GENERAL PURPOSE CHIP RESISTORS | C:\Altium Libraries\Passives Library\DataSheet\GENERAL PURPOSE CHIP RESISTORS (Yageo).pdf | GENERAL PURPOSE CHIP RESISTORS RES0603 51R1±1% 75V 0.1W
R0840 | 0603 (1.6*0.8mm) | 52R3 | ±1% | 75V | 0.1W | RES0603 52R3±1% | Passive Sym Lib.SchLib | Resistor | Passive Pad Lib.PcbLib | RES0603 | RC0603FR-0752R3L | Yageo | GENERAL PURPOSE CHIP RESISTORS | C:\Altium Libraries\Passives Library\DataSheet\GENERAL PURPOSE CHIP RESISTORS (Yageo).pdf | GENERAL PURPOSE CHIP RESISTORS RES0603 52R3±1% 75V 0.1W
R0841 | 0603 (1.6*0.8mm) | 53R6 | ±1% | 75V | 0.1W | RES0603 53R6±1% | Passive Sym Lib.SchLib | Resistor | Passive Pad Lib.PcbLib | RES0603 | RC0603FR-0753R6L | Yageo | GENERAL PURPOSE CHIP RESISTORS | C:\Altium Libraries\Passives Library\DataSheet\GENERAL PURPOSE CHIP RESISTORS (Yageo).pdf | GENERAL PURPOSE CHIP RESISTORS RES0603 53R6±1% 75V 0.1W
R0842 | 0603 (1.6*0.8mm) | 54R9 | ±1% | 75V | 0.1W | RES0603 54R9±1% | Passive Sym Lib.SchLib | Resistor | Passive Pad Lib.PcbLib | RES0603 | RC0603FR-0754R9L | Yageo | GENERAL PURPOSE CHIP RESISTORS | C:\Altium Libraries\Passives Library\DataSheet\GENERAL PURPOSE CHIP RESISTORS (Yageo).pdf | GENERAL PURPOSE CHIP RESISTORS RES0603 54R9±1% 75V 0.1W
R0843 | 0603 (1.6*0.8mm) | 56R2 | ±1% | 75V | 0.1W | RES0603 56R2±1% | Passive Sym Lib.SchLib | Resistor | Passive Pad Lib.PcbLib | RES0603 | RC0603FR-0756R2L | Yageo | GENERAL PURPOSE CHIP RESISTORS | C:\Altium Libraries\Passives Library\DataSheet\GENERAL PURPOSE CHIP RESISTORS (Yageo).pdf | GENERAL PURPOSE CHIP RESISTORS RES0603 56R2±1% 75V 0.1W
R0844 | 0603 (1.6*0.8mm) | 57R6 | ±1% | 75V | 0.1W | RES0603 57R6±1% | Passive Sym Lib.SchLib | Resistor | Passive Pad Lib.PcbLib | RES0603 | RC0603FR-0757R6L | Yageo | GENERAL PURPOSE CHIP RESISTORS | C:\Altium Libraries\Passives Library\DataSheet\GENERAL PURPOSE CHIP RESISTORS (Yageo).pdf | GENERAL PURPOSE CHIP RESISTORS RES0603 57R6±1% 75V 0.1W
R0845 | 0603 (1.6*0.8mm) | 59R | ±1% | 75V | 0.1W | RES0603 59R±1% | Passive Sym Lib.SchLib | Resistor | Passive Pad Lib.PcbLib | RES0603 | RC0603FR-0759RL | Yageo | GENERAL PURPOSE CHIP RESISTORS | C:\Altium Libraries\Passives Library\DataSheet\GENERAL PURPOSE CHIP RESISTORS (Yageo).pdf | GENERAL PURPOSE CHIP RESISTORS RES0603 59R±1% 75V 0.1W
R0846 | 0603 (1.6*0.8mm) | 60R4 | ±1% | 75V | 0.1W | RES0603 60R4±1% | Passive Sym Lib.SchLib | Resistor | Passive Pad Lib.PcbLib | RES0603 | RC0603FR-0760R4L | Yageo | GENERAL PURPOSE CHIP RESISTORS | C:\Altium Libraries\Passives Library\DataSheet\GENERAL PURPOSE CHIP RESISTORS (Yageo).pdf | GENERAL PURPOSE CHIP RESISTORS RES0603 60R4±1% 75V 0.1W
R0847 | 0603 (1.6*0.8mm) | 61R9 | ±1% | 75V | 0.1W | RES0603 61R9±1% | Passive Sym Lib.SchLib | Resistor | Passive Pad Lib.PcbLib | RES0603 | RC0603FR-0761R9L | Yageo | GENERAL PURPOSE CHIP RESISTORS | C:\Altium Libraries\Passives Library\DataSheet\GENERAL PURPOSE CHIP RESISTORS (Yageo).pdf | GENERAL PURPOSE CHIP RESISTORS RES0603 61R9±1% 75V 0.1W
R0848 | 0603 (1.6*0.8mm) | 63R4 | ±1% | 75V | 0.1W | RES0603 63R4±1% | Passive Sym Lib.SchLib | Resistor | Passive Pad Lib.PcbLib | RES0603 | RC0603FR-0763R4L | Yageo | GENERAL PURPOSE CHIP RESISTORS | C:\Altium Libraries\Passives Library\DataSheet\GENERAL PURPOSE CHIP RESISTORS (Yageo).pdf | GENERAL PURPOSE CHIP RESISTORS RES0603 63R4±1% 75V 0.1W
R0849 | 0603 (1.6*0.8mm) | 64R9 | ±1% | 75V | 0.1W | RES0603 64R9±1% | Passive Sym Lib.SchLib | Resistor | Passive Pad Lib.PcbLib | RES0603 | RC0603FR-0764R9L | Yageo | GENERAL PURPOSE CHIP RESISTORS | C:\Altium Libraries\Passives Library\DataSheet\GENERAL PURPOSE CHIP RESISTORS (Yageo).pdf | GENERAL PURPOSE CHIP RESISTORS RES0603 64R9±1% 75V 0.1W
R0850 | 0603 (1.6*0.8mm) | 66R5 | ±1% | 75V | 0.1W | RES0603 66R5±1% | Passive Sym Lib.SchLib | Resistor | Passive Pad Lib.PcbLib | RES0603 | RC0603FR-0766R5L | Yageo | GENERAL PURPOSE CHIP RESISTORS | C:\Altium Libraries\Passives Library\DataSheet\GENERAL PURPOSE CHIP RESISTORS (Yageo).pdf | GENERAL PURPOSE CHIP RESISTORS RES0603 66R5±1% 75V 0.1W
R0851 | 0603 (1.6*0.8mm) | 68R1 | ±1% | 75V | 0.1W | RES0603 68R1±1% | Passive Sym Lib.SchLib | Resistor | Passive Pad Lib.PcbLib | RES0603 | RC0603FR-0768R1L | Yageo | GENERAL PURPOSE CHIP RESISTORS | C:\Altium Libraries\Passives Library\DataSheet\GENERAL PURPOSE CHIP RESISTORS (Yageo).pdf | GENERAL PURPOSE CHIP RESISTORS RES0603 68R1±1% 75V 0.1W
R0852 | 0603 (1.6*0.8mm) | 69R8 | ±1% | 75V | 0.1W | RES0603 69R8±1% | Passive Sym Lib.SchLib | Resistor | Passive Pad Lib.PcbLib | RES0603 | RC0603FR-0769R8L | Yageo | GENERAL PURPOSE CHIP RESISTORS | C:\Altium Libraries\Passives Library\DataSheet\GENERAL PURPOSE CHIP RESISTORS (Yageo).pdf | GENERAL PURPOSE CHIP RESISTORS RES0603 69R8±1% 75V 0.1W
R0853 | 0603 (1.6*0.8mm) | 71R5 | ±1% | 75V | 0.1W | RES0603 71R5±1% | Passive Sym Lib.SchLib | Resistor | Passive Pad Lib.PcbLib | RES0603 | RC0603FR-0771R5L | Yageo | GENERAL PURPOSE CHIP RESISTORS | C:\Altium Libraries\Passives Library\DataSheet\GENERAL PURPOSE CHIP RESISTORS (Yageo).pdf | GENERAL PURPOSE CHIP RESISTORS RES0603 71R5±1% 75V 0.1W
R0854 | 0603 (1.6*0.8mm) | 73R2 | ±1% | 75V | 0.1W | RES0603 73R2±1% | Passive Sym Lib.SchLib | Resistor | Passive Pad Lib.PcbLib | RES0603 | RC0603FR-0773R2L | Yageo | GENERAL PURPOSE CHIP RESISTORS | C:\Altium Libraries\Passives Library\DataSheet\GENERAL PURPOSE CHIP RESISTORS (Yageo).pdf | GENERAL PURPOSE CHIP RESISTORS RES0603 73R2±1% 75V 0.1W
R0855 | 0603 (1.6*0.8mm) | 75R | ±1% | 75V | 0.1W | RES0603 75R±1% | Passive Sym Lib.SchLib | Resistor | Passive Pad Lib.PcbLib | RES0603 | RC0603FR-0775RL | Yageo | GENERAL PURPOSE CHIP RESISTORS | C:\Altium Libraries\Passives Library\DataSheet\GENERAL PURPOSE CHIP RESISTORS (Yageo).pdf | GENERAL PURPOSE CHIP RESISTORS RES0603 75R±1% 75V 0.1W
R0856 | 0603 (1.6*0.8mm) | 76R8 | ±1% | 75V | 0.1W | RES0603 76R8±1% | Passive Sym Lib.SchLib | Resistor | Passive Pad Lib.PcbLib | RES0603 | RC0603FR-0776R8L | Yageo | GENERAL PURPOSE CHIP RESISTORS | C:\Altium Libraries\Passives Library\DataSheet\GENERAL PURPOSE CHIP RESISTORS (Yageo).pdf | GENERAL PURPOSE CHIP RESISTORS RES0603 76R8±1% 75V 0.1W
R0857 | 0603 (1.6*0.8mm) | 78R7 | ±1% | 75V | 0.1W | RES0603 78R7±1% | Passive Sym Lib.SchLib | Resistor | Passive Pad Lib.PcbLib | RES0603 | RC0603FR-0778R7L | Yageo | GENERAL PURPOSE CHIP RESISTORS | C:\Altium Libraries\Passives Library\DataSheet\GENERAL PURPOSE CHIP RESISTORS (Yageo).pdf | GENERAL PURPOSE CHIP RESISTORS RES0603 78R7±1% 75V 0.1W
R0858 | 0603 (1.6*0.8mm) | 80R6 | ±1% | 75V | 0.1W | RES0603 80R6±1% | Passive Sym Lib.SchLib | Resistor | Passive Pad Lib.PcbLib | RES0603 | RC0603FR-0780R6L | Yageo | GENERAL PURPOSE CHIP RESISTORS | C:\Altium Libraries\Passives Library\DataSheet\GENERAL PURPOSE CHIP RESISTORS (Yageo).pdf | GENERAL PURPOSE CHIP RESISTORS RES0603 80R6±1% 75V 0.1W
R0859 | 0603 (1.6*0.8mm) | 82R5 | ±1% | 75V | 0.1W | RES0603 82R5±1% | Passive Sym Lib.SchLib | Resistor | Passive Pad Lib.PcbLib | RES0603 | RC0603FR-0782R5L | Yageo | GENERAL PURPOSE CHIP RESISTORS | C:\Altium Libraries\Passives Library\DataSheet\GENERAL PURPOSE CHIP RESISTORS (Yageo).pdf | GENERAL PURPOSE CHIP RESISTORS RES0603 82R5±1% 75V 0.1W
R0860 | 0603 (1.6*0.8mm) | 84R5 | ±1% | 75V | 0.1W | RES0603 84R5±1% | Passive Sym Lib.SchLib | Resistor | Passive Pad Lib.PcbLib | RES0603 | RC0603FR-0784R5L | Yageo | GENERAL PURPOSE CHIP RESISTORS | C:\Altium Libraries\Passives Library\DataSheet\GENERAL PURPOSE CHIP RESISTORS (Yageo).pdf | GENERAL PURPOSE CHIP RESISTORS RES0603 84R5±1% 75V 0.1W
R0861 | 0603 (1.6*0.8mm) | 86R6 | ±1% | 75V | 0.1W | RES0603 86R6±1% | Passive Sym Lib.SchLib | Resistor | Passive Pad Lib.PcbLib | RES0603 | RC0603FR-0786R6L | Yageo | GENERAL PURPOSE CHIP RESISTORS | C:\Altium Libraries\Passives Library\DataSheet\GENERAL PURPOSE CHIP RESISTORS (Yageo).pdf | GENERAL PURPOSE CHIP RESISTORS RES0603 86R6±1% 75V 0.1W
R0862 | 0603 (1.6*0.8mm) | 88R7 | ±1% | 75V | 0.1W | RES0603 88R7±1% | Passive Sym Lib.SchLib | Resistor | Passive Pad Lib.PcbLib | RES0603 | RC0603FR-0788R7L | Yageo | GENERAL PURPOSE CHIP RESISTORS | C:\Altium Libraries\Passives Library\DataSheet\GENERAL PURPOSE CHIP RESISTORS (Yageo).pdf | GENERAL PURPOSE CHIP RESISTORS RES0603 88R7±1% 75V 0.1W
R0863 | 0603 (1.6*0.8mm) | 90R9 | ±1% | 75V | 0.1W | RES0603 90R9±1% | Passive Sym Lib.SchLib | Resistor | Passive Pad Lib.PcbLib | RES0603 | RC0603FR-0790R9L | Yageo | GENERAL PURPOSE CHIP RESISTORS | C:\Altium Libraries\Passives Library\DataSheet\GENERAL PURPOSE CHIP RESISTORS (Yageo).pdf | GENERAL PURPOSE CHIP RESISTORS RES0603 90R9±1% 75V 0.1W
R0864 | 0603 (1.6*0.8mm) | 93R1 | ±1% | 75V | 0.1W | RES0603 93R1±1% | Passive Sym Lib.SchLib | Resistor | Passive Pad Lib.PcbLib | RES0603 | RC0603FR-0793R1L | Yageo | GENERAL PURPOSE CHIP RESISTORS | C:\Altium Libraries\Passives Library\DataSheet\GENERAL PURPOSE CHIP RESISTORS (Yageo).pdf | GENERAL PURPOSE CHIP RESISTORS RES0603 93R1±1% 75V 0.1W
R0865 | 0603 (1.6*0.8mm) | 95R3 | ±1% | 75V | 0.1W | RES0603 95R3±1% | Passive Sym Lib.SchLib | Resistor | Passive Pad Lib.PcbLib | RES0603 | RC0603FR-0795R3L | Yageo | GENERAL PURPOSE CHIP RESISTORS | C:\Altium Libraries\Passives Library\DataSheet\GENERAL PURPOSE CHIP RESISTORS (Yageo).pdf | GENERAL PURPOSE CHIP RESISTORS RES0603 95R3±1% 75V 0.1W
R0866 | 0603 (1.6*0.8mm) | 97R6 | ±1% | 75V | 0.1W | RES0603 97R6±1% | Passive Sym Lib.SchLib | Resistor | Passive Pad Lib.PcbLib | RES0603 | RC0603FR-0797R6L | Yageo | GENERAL PURPOSE CHIP RESISTORS | C:\Altium Libraries\Passives Library\DataSheet\GENERAL PURPOSE CHIP RESISTORS (Yageo).pdf | GENERAL PURPOSE CHIP RESISTORS RES0603 97R6±1% 75V 0.1W
R0867 | 0603 (1.6*0.8mm) | 100R | ±1% | 75V | 0.1W | RES0603 100R±1% | Passive Sym Lib.SchLib | Resistor | Passive Pad Lib.PcbLib | RES0603 | RC0603FR-07100RL | Yageo | GENERAL PURPOSE CHIP RESISTORS | C:\Altium Libraries\Passives Library\DataSheet\GENERAL PURPOSE CHIP RESISTORS (Yageo).pdf | GENERAL PURPOSE CHIP RESISTORS RES0603 100R±1% 75V 0.1W
R0868 | 0603 (1.6*0.8mm) | 102R | ±1% | 75V | 0.1W | RES0603 102R±1% | Passive Sym Lib.SchLib | Resistor | Passive Pad Lib.PcbLib | RES0603 | RC0603FR-07102RL | Yageo | GENERAL PURPOSE CHIP RESISTORS | C:\Altium Libraries\Passives Library\DataSheet\GENERAL PURPOSE CHIP RESISTORS (Yageo).pdf | GENERAL PURPOSE CHIP RESISTORS RES0603 102R±1% 75V 0.1W
R0869 | 0603 (1.6*0.8mm) | 105R | ±1% | 75V | 0.1W | RES0603 105R±1% | Passive Sym Lib.SchLib | Resistor | Passive Pad Lib.PcbLib | RES0603 | RC0603FR-07105RL | Yageo | GENERAL PURPOSE CHIP RESISTORS | C:\Altium Libraries\Passives Library\DataSheet\GENERAL PURPOSE CHIP RESISTORS (Yageo).pdf | GENERAL PURPOSE CHIP RESISTORS RES0603 105R±1% 75V 0.1W
R0870 | 0603 (1.6*0.8mm) | 107R | ±1% | 75V | 0.1W | RES0603 107R±1% | Passive Sym Lib.SchLib | Resistor | Passive Pad Lib.PcbLib | RES0603 | RC0603FR-07107RL | Yageo | GENERAL PURPOSE CHIP RESISTORS | C:\Altium Libraries\Passives Library\DataSheet\GENERAL PURPOSE CHIP RESISTORS (Yageo).pdf | GENERAL PURPOSE CHIP RESISTORS RES0603 107R±1% 75V 0.1W
R0871 | 0603 (1.6*0.8mm) | 110R | ±1% | 75V | 0.1W | RES0603 110R±1% | Passive Sym Lib.SchLib | Resistor | Passive Pad Lib.PcbLib | RES0603 | RC0603FR-07110RL | Yageo | GENERAL PURPOSE CHIP RESISTORS | C:\Altium Libraries\Passives Library\DataSheet\GENERAL PURPOSE CHIP RESISTORS (Yageo).pdf | GENERAL PURPOSE CHIP RESISTORS RES0603 110R±1% 75V 0.1W
R0872 | 0603 (1.6*0.8mm) | 113R | ±1% | 75V | 0.1W | RES0603 113R±1% | Passive Sym Lib.SchLib | Resistor | Passive Pad Lib.PcbLib | RES0603 | RC0603FR-07113RL | Yageo | GENERAL PURPOSE CHIP RESISTORS | C:\Altium Libraries\Passives Library\DataSheet\GENERAL PURPOSE CHIP RESISTORS (Yageo).pdf | GENERAL PURPOSE CHIP RESISTORS RES0603 113R±1% 75V 0.1W
R0873 | 0603 (1.6*0.8mm) | 115R | ±1% | 75V | 0.1W | RES0603 115R±1% | Passive Sym Lib.SchLib | Resistor | Passive Pad Lib.PcbLib | RES0603 | RC0603FR-07115RL | Yageo | GENERAL PURPOSE CHIP RESISTORS | C:\Altium Libraries\Passives Library\DataSheet\GENERAL PURPOSE CHIP RESISTORS (Yageo).pdf | GENERAL PURPOSE CHIP RESISTORS RES0603 115R±1% 75V 0.1W
R0874 | 0603 (1.6*0.8mm) | 118R | ±1% | 75V | 0.1W | RES0603 118R±1% | Passive Sym Lib.SchLib | Resistor | Passive Pad Lib.PcbLib | RES0603 | RC0603FR-07118RL | Yageo | GENERAL PURPOSE CHIP RESISTORS | C:\Altium Libraries\Passives Library\DataSheet\GENERAL PURPOSE CHIP RESISTORS (Yageo).pdf | GENERAL PURPOSE CHIP RESISTORS RES0603 118R±1% 75V 0.1W
R0875 | 0603 (1.6*0.8mm) | 121R | ±1% | 75V | 0.1W | RES0603 121R±1% | Passive Sym Lib.SchLib | Resistor | Passive Pad Lib.PcbLib | RES0603 | RC0603FR-07121RL | Yageo | GENERAL PURPOSE CHIP RESISTORS | C:\Altium Libraries\Passives Library\DataSheet\GENERAL PURPOSE CHIP RESISTORS (Yageo).pdf | GENERAL PURPOSE CHIP RESISTORS RES0603 121R±1% 75V 0.1W
R0876 | 0603 (1.6*0.8mm) | 124R | ±1% | 75V | 0.1W | RES0603 124R±1% | Passive Sym Lib.SchLib | Resistor | Passive Pad Lib.PcbLib | RES0603 | RC0603FR-07124RL | Yageo | GENERAL PURPOSE CHIP RESISTORS | C:\Altium Libraries\Passives Library\DataSheet\GENERAL PURPOSE CHIP RESISTORS (Yageo).pdf | GENERAL PURPOSE CHIP RESISTORS RES0603 124R±1% 75V 0.1W
R0877 | 0603 (1.6*0.8mm) | 127R | ±1% | 75V | 0.1W | RES0603 127R±1% | Passive Sym Lib.SchLib | Resistor | Passive Pad Lib.PcbLib | RES0603 | RC0603FR-07127RL | Yageo | GENERAL PURPOSE CHIP RESISTORS | C:\Altium Libraries\Passives Library\DataSheet\GENERAL PURPOSE CHIP RESISTORS (Yageo).pdf | GENERAL PURPOSE CHIP RESISTORS RES0603 127R±1% 75V 0.1W
R0878 | 0603 (1.6*0.8mm) | 130R | ±1% | 75V | 0.1W | RES0603 130R±1% | Passive Sym Lib.SchLib | Resistor | Passive Pad Lib.PcbLib | RES0603 | RC0603FR-07130RL | Yageo | GENERAL PURPOSE CHIP RESISTORS | C:\Altium Libraries\Passives Library\DataSheet\GENERAL PURPOSE CHIP RESISTORS (Yageo).pdf | GENERAL PURPOSE CHIP RESISTORS RES0603 130R±1% 75V 0.1W
R0879 | 0603 (1.6*0.8mm) | 133R | ±1% | 75V | 0.1W | RES0603 133R±1% | Passive Sym Lib.SchLib | Resistor | Passive Pad Lib.PcbLib | RES0603 | RC0603FR-07133RL | Yageo | GENERAL PURPOSE CHIP RESISTORS | C:\Altium Libraries\Passives Library\DataSheet\GENERAL PURPOSE CHIP RESISTORS (Yageo).pdf | GENERAL PURPOSE CHIP RESISTORS RES0603 133R±1% 75V 0.1W
R0880 | 0603 (1.6*0.8mm) | 137R | ±1% | 75V | 0.1W | RES0603 137R±1% | Passive Sym Lib.SchLib | Resistor | Passive Pad Lib.PcbLib | RES0603 | RC0603FR-07137RL | Yageo | GENERAL PURPOSE CHIP RESISTORS | C:\Altium Libraries\Passives Library\DataSheet\GENERAL PURPOSE CHIP RESISTORS (Yageo).pdf | GENERAL PURPOSE CHIP RESISTORS RES0603 137R±1% 75V 0.1W
R0881 | 0603 (1.6*0.8mm) | 140R | ±1% | 75V | 0.1W | RES0603 140R±1% | Passive Sym Lib.SchLib | Resistor | Passive Pad Lib.PcbLib | RES0603 | RC0603FR-07140RL | Yageo | GENERAL PURPOSE CHIP RESISTORS | C:\Altium Libraries\Passives Library\DataSheet\GENERAL PURPOSE CHIP RESISTORS (Yageo).pdf | GENERAL PURPOSE CHIP RESISTORS RES0603 140R±1% 75V 0.1W
R0882 | 0603 (1.6*0.8mm) | 143R | ±1% | 75V | 0.1W | RES0603 143R±1% | Passive Sym Lib.SchLib | Resistor | Passive Pad Lib.PcbLib | RES0603 | RC0603FR-07143RL | Yageo | GENERAL PURPOSE CHIP RESISTORS | C:\Altium Libraries\Passives Library\DataSheet\GENERAL PURPOSE CHIP RESISTORS (Yageo).pdf | GENERAL PURPOSE CHIP RESISTORS RES0603 143R±1% 75V 0.1W
R0883 | 0603 (1.6*0.8mm) | 147R | ±1% | 75V | 0.1W | RES0603 147R±1% | Passive Sym Lib.SchLib | Resistor | Passive Pad Lib.PcbLib | RES0603 | RC0603FR-07147RL | Yageo | GENERAL PURPOSE CHIP RESISTORS | C:\Altium Libraries\Passives Library\DataSheet\GENERAL PURPOSE CHIP RESISTORS (Yageo).pdf | GENERAL PURPOSE CHIP RESISTORS RES0603 147R±1% 75V 0.1W
R0884 | 0603 (1.6*0.8mm) | 150R | ±1% | 75V | 0.1W | RES0603 150R±1% | Passive Sym Lib.SchLib | Resistor | Passive Pad Lib.PcbLib | RES0603 | RC0603FR-07150RL | Yageo | GENERAL PURPOSE CHIP RESISTORS | C:\Altium Libraries\Passives Library\DataSheet\GENERAL PURPOSE CHIP RESISTORS (Yageo).pdf | GENERAL PURPOSE CHIP RESISTORS RES0603 150R±1% 75V 0.1W
R0885 | 0603 (1.6*0.8mm) | 154R | ±1% | 75V | 0.1W | RES0603 154R±1% | Passive Sym Lib.SchLib | Resistor | Passive Pad Lib.PcbLib | RES0603 | RC0603FR-07154RL | Yageo | GENERAL PURPOSE CHIP RESISTORS | C:\Altium Libraries\Passives Library\DataSheet\GENERAL PURPOSE CHIP RESISTORS (Yageo).pdf | GENERAL PURPOSE CHIP RESISTORS RES0603 154R±1% 75V 0.1W
R0886 | 0603 (1.6*0.8mm) | 158R | ±1% | 75V | 0.1W | RES0603 158R±1% | Passive Sym Lib.SchLib | Resistor | Passive Pad Lib.PcbLib | RES0603 | RC0603FR-07158RL | Yageo | GENERAL PURPOSE CHIP RESISTORS | C:\Altium Libraries\Passives Library\DataSheet\GENERAL PURPOSE CHIP RESISTORS (Yageo).pdf | GENERAL PURPOSE CHIP RESISTORS RES0603 158R±1% 75V 0.1W
R0887 | 0603 (1.6*0.8mm) | 162R | ±1% | 75V | 0.1W | RES0603 162R±1% | Passive Sym Lib.SchLib | Resistor | Passive Pad Lib.PcbLib | RES0603 | RC0603FR-07162RL | Yageo | GENERAL PURPOSE CHIP RESISTORS | C:\Altium Libraries\Passives Library\DataSheet\GENERAL PURPOSE CHIP RESISTORS (Yageo).pdf | GENERAL PURPOSE CHIP RESISTORS RES0603 162R±1% 75V 0.1W
R0888 | 0603 (1.6*0.8mm) | 165R | ±1% | 75V | 0.1W | RES0603 165R±1% | Passive Sym Lib.SchLib | Resistor | Passive Pad Lib.PcbLib | RES0603 | RC0603FR-07165RL | Yageo | GENERAL PURPOSE CHIP RESISTORS | C:\Altium Libraries\Passives Library\DataSheet\GENERAL PURPOSE CHIP RESISTORS (Yageo).pdf | GENERAL PURPOSE CHIP RESISTORS RES0603 165R±1% 75V 0.1W
R0889 | 0603 (1.6*0.8mm) | 169R | ±1% | 75V | 0.1W | RES0603 169R±1% | Passive Sym Lib.SchLib | Resistor | Passive Pad Lib.PcbLib | RES0603 | RC0603FR-07169RL | Yageo | GENERAL PURPOSE CHIP RESISTORS | C:\Altium Libraries\Passives Library\DataSheet\GENERAL PURPOSE CHIP RESISTORS (Yageo).pdf | GENERAL PURPOSE CHIP RESISTORS RES0603 169R±1% 75V 0.1W
R0890 | 0603 (1.6*0.8mm) | 174R | ±1% | 75V | 0.1W | RES0603 174R±1% | Passive Sym Lib.SchLib | Resistor | Passive Pad Lib.PcbLib | RES0603 | RC0603FR-07174RL | Yageo | GENERAL PURPOSE CHIP RESISTORS | C:\Altium Libraries\Passives Library\DataSheet\GENERAL PURPOSE CHIP RESISTORS (Yageo).pdf | GENERAL PURPOSE CHIP RESISTORS RES0603 174R±1% 75V 0.1W
R0891 | 0603 (1.6*0.8mm) | 178R | ±1% | 75V | 0.1W | RES0603 178R±1% | Passive Sym Lib.SchLib | Resistor | Passive Pad Lib.PcbLib | RES0603 | RC0603FR-07178RL | Yageo | GENERAL PURPOSE CHIP RESISTORS | C:\Altium Libraries\Passives Library\DataSheet\GENERAL PURPOSE CHIP RESISTORS (Yageo).pdf | GENERAL PURPOSE CHIP RESISTORS RES0603 178R±1% 75V 0.1W
R0892 | 0603 (1.6*0.8mm) | 182R | ±1% | 75V | 0.1W | RES0603 182R±1% | Passive Sym Lib.SchLib | Resistor | Passive Pad Lib.PcbLib | RES0603 | RC0603FR-07182RL | Yageo | GENERAL PURPOSE CHIP RESISTORS | C:\Altium Libraries\Passives Library\DataSheet\GENERAL PURPOSE CHIP RESISTORS (Yageo).pdf | GENERAL PURPOSE CHIP RESISTORS RES0603 182R±1% 75V 0.1W
R0893 | 0603 (1.6*0.8mm) | 187R | ±1% | 75V | 0.1W | RES0603 187R±1% | Passive Sym Lib.SchLib | Resistor | Passive Pad Lib.PcbLib | RES0603 | RC0603FR-07187RL | Yageo | GENERAL PURPOSE CHIP RESISTORS | C:\Altium Libraries\Passives Library\DataSheet\GENERAL PURPOSE CHIP RESISTORS (Yageo).pdf | GENERAL PURPOSE CHIP RESISTORS RES0603 187R±1% 75V 0.1W
R0894 | 0603 (1.6*0.8mm) | 191R | ±1% | 75V | 0.1W | RES0603 191R±1% | Passive Sym Lib.SchLib | Resistor | Passive Pad Lib.PcbLib | RES0603 | RC0603FR-07191RL | Yageo | GENERAL PURPOSE CHIP RESISTORS | C:\Altium Libraries\Passives Library\DataSheet\GENERAL PURPOSE CHIP RESISTORS (Yageo).pdf | GENERAL PURPOSE CHIP RESISTORS RES0603 191R±1% 75V 0.1W
R0895 | 0603 (1.6*0.8mm) | 196R | ±1% | 75V | 0.1W | RES0603 196R±1% | Passive Sym Lib.SchLib | Resistor | Passive Pad Lib.PcbLib | RES0603 | RC0603FR-07196RL | Yageo | GENERAL PURPOSE CHIP RESISTORS | C:\Altium Libraries\Passives Library\DataSheet\GENERAL PURPOSE CHIP RESISTORS (Yageo).pdf | GENERAL PURPOSE CHIP RESISTORS RES0603 196R±1% 75V 0.1W
R0896 | 0603 (1.6*0.8mm) | 200R | ±1% | 75V | 0.1W | RES0603 200R±1% | Passive Sym Lib.SchLib | Resistor | Passive Pad Lib.PcbLib | RES0603 | RC0603FR-07200RL | Yageo | GENERAL PURPOSE CHIP RESISTORS | C:\Altium Libraries\Passives Library\DataSheet\GENERAL PURPOSE CHIP RESISTORS (Yageo).pdf | GENERAL PURPOSE CHIP RESISTORS RES0603 200R±1% 75V 0.1W
R0897 | 0603 (1.6*0.8mm) | 205R | ±1% | 75V | 0.1W | RES0603 205R±1% | Passive Sym Lib.SchLib | Resistor | Passive Pad Lib.PcbLib | RES0603 | RC0603FR-07205RL | Yageo | GENERAL PURPOSE CHIP RESISTORS | C:\Altium Libraries\Passives Library\DataSheet\GENERAL PURPOSE CHIP RESISTORS (Yageo).pdf | GENERAL PURPOSE CHIP RESISTORS RES0603 205R±1% 75V 0.1W
R0898 | 0603 (1.6*0.8mm) | 210R | ±1% | 75V | 0.1W | RES0603 210R±1% | Passive Sym Lib.SchLib | Resistor | Passive Pad Lib.PcbLib | RES0603 | RC0603FR-07210RL | Yageo | GENERAL PURPOSE CHIP RESISTORS | C:\Altium Libraries\Passives Library\DataSheet\GENERAL PURPOSE CHIP RESISTORS (Yageo).pdf | GENERAL PURPOSE CHIP RESISTORS RES0603 210R±1% 75V 0.1W
R0899 | 0603 (1.6*0.8mm) | 215R | ±1% | 75V | 0.1W | RES0603 215R±1% | Passive Sym Lib.SchLib | Resistor | Passive Pad Lib.PcbLib | RES0603 | RC0603FR-07215RL | Yageo | GENERAL PURPOSE CHIP RESISTORS | C:\Altium Libraries\Passives Library\DataSheet\GENERAL PURPOSE CHIP RESISTORS (Yageo).pdf | GENERAL PURPOSE CHIP RESISTORS RES0603 215R±1% 75V 0.1W
R0900 | 0603 (1.6*0.8mm) | 221R | ±1% | 75V | 0.1W | RES0603 221R±1% | Passive Sym Lib.SchLib | Resistor | Passive Pad Lib.PcbLib | RES0603 | RC0603FR-07221RL | Yageo | GENERAL PURPOSE CHIP RESISTORS | C:\Altium Libraries\Passives Library\DataSheet\GENERAL PURPOSE CHIP RESISTORS (Yageo).pdf | GENERAL PURPOSE CHIP RESISTORS RES0603 221R±1% 75V 0.1W
R0901 | 0603 (1.6*0.8mm) | 226R | ±1% | 75V | 0.1W | RES0603 226R±1% | Passive Sym Lib.SchLib | Resistor | Passive Pad Lib.PcbLib | RES0603 | RC0603FR-07226RL | Yageo | GENERAL PURPOSE CHIP RESISTORS | C:\Altium Libraries\Passives Library\DataSheet\GENERAL PURPOSE CHIP RESISTORS (Yageo).pdf | GENERAL PURPOSE CHIP RESISTORS RES0603 226R±1% 75V 0.1W
R0902 | 0603 (1.6*0.8mm) | 232R | ±1% | 75V | 0.1W | RES0603 232R±1% | Passive Sym Lib.SchLib | Resistor | Passive Pad Lib.PcbLib | RES0603 | RC0603FR-07232RL | Yageo | GENERAL PURPOSE CHIP RESISTORS | C:\Altium Libraries\Passives Library\DataSheet\GENERAL PURPOSE CHIP RESISTORS (Yageo).pdf | GENERAL PURPOSE CHIP RESISTORS RES0603 232R±1% 75V 0.1W
R0903 | 0603 (1.6*0.8mm) | 237R | ±1% | 75V | 0.1W | RES0603 237R±1% | Passive Sym Lib.SchLib | Resistor | Passive Pad Lib.PcbLib | RES0603 | RC0603FR-07237RL | Yageo | GENERAL PURPOSE CHIP RESISTORS | C:\Altium Libraries\Passives Library\DataSheet\GENERAL PURPOSE CHIP RESISTORS (Yageo).pdf | GENERAL PURPOSE CHIP RESISTORS RES0603 237R±1% 75V 0.1W
R0904 | 0603 (1.6*0.8mm) | 243R | ±1% | 75V | 0.1W | RES0603 243R±1% | Passive Sym Lib.SchLib | Resistor | Passive Pad Lib.PcbLib | RES0603 | RC0603FR-07243RL | Yageo | GENERAL PURPOSE CHIP RESISTORS | C:\Altium Libraries\Passives Library\DataSheet\GENERAL PURPOSE CHIP RESISTORS (Yageo).pdf | GENERAL PURPOSE CHIP RESISTORS RES0603 243R±1% 75V 0.1W
R0905 | 0603 (1.6*0.8mm) | 249R | ±1% | 75V | 0.1W | RES0603 249R±1% | Passive Sym Lib.SchLib | Resistor | Passive Pad Lib.PcbLib | RES0603 | RC0603FR-07249RL | Yageo | GENERAL PURPOSE CHIP RESISTORS | C:\Altium Libraries\Passives Library\DataSheet\GENERAL PURPOSE CHIP RESISTORS (Yageo).pdf | GENERAL PURPOSE CHIP RESISTORS RES0603 249R±1% 75V 0.1W
R0906 | 0603 (1.6*0.8mm) | 255R | ±1% | 75V | 0.1W | RES0603 255R±1% | Passive Sym Lib.SchLib | Resistor | Passive Pad Lib.PcbLib | RES0603 | RC0603FR-07255RL | Yageo | GENERAL PURPOSE CHIP RESISTORS | C:\Altium Libraries\Passives Library\DataSheet\GENERAL PURPOSE CHIP RESISTORS (Yageo).pdf | GENERAL PURPOSE CHIP RESISTORS RES0603 255R±1% 75V 0.1W
R0907 | 0603 (1.6*0.8mm) | 261R | ±1% | 75V | 0.1W | RES0603 261R±1% | Passive Sym Lib.SchLib | Resistor | Passive Pad Lib.PcbLib | RES0603 | RC0603FR-07261RL | Yageo | GENERAL PURPOSE CHIP RESISTORS | C:\Altium Libraries\Passives Library\DataSheet\GENERAL PURPOSE CHIP RESISTORS (Yageo).pdf | GENERAL PURPOSE CHIP RESISTORS RES0603 261R±1% 75V 0.1W
R0908 | 0603 (1.6*0.8mm) | 267R | ±1% | 75V | 0.1W | RES0603 267R±1% | Passive Sym Lib.SchLib | Resistor | Passive Pad Lib.PcbLib | RES0603 | RC0603FR-07267RL | Yageo | GENERAL PURPOSE CHIP RESISTORS | C:\Altium Libraries\Passives Library\DataSheet\GENERAL PURPOSE CHIP RESISTORS (Yageo).pdf | GENERAL PURPOSE CHIP RESISTORS RES0603 267R±1% 75V 0.1W
R0909 | 0603 (1.6*0.8mm) | 274R | ±1% | 75V | 0.1W | RES0603 274R±1% | Passive Sym Lib.SchLib | Resistor | Passive Pad Lib.PcbLib | RES0603 | RC0603FR-07274RL | Yageo | GENERAL PURPOSE CHIP RESISTORS | C:\Altium Libraries\Passives Library\DataSheet\GENERAL PURPOSE CHIP RESISTORS (Yageo).pdf | GENERAL PURPOSE CHIP RESISTORS RES0603 274R±1% 75V 0.1W
R0910 | 0603 (1.6*0.8mm) | 280R | ±1% | 75V | 0.1W | RES0603 280R±1% | Passive Sym Lib.SchLib | Resistor | Passive Pad Lib.PcbLib | RES0603 | RC0603FR-07280RL | Yageo | GENERAL PURPOSE CHIP RESISTORS | C:\Altium Libraries\Passives Library\DataSheet\GENERAL PURPOSE CHIP RESISTORS (Yageo).pdf | GENERAL PURPOSE CHIP RESISTORS RES0603 280R±1% 75V 0.1W
R0911 | 0603 (1.6*0.8mm) | 287R | ±1% | 75V | 0.1W | RES0603 287R±1% | Passive Sym Lib.SchLib | Resistor | Passive Pad Lib.PcbLib | RES0603 | RC0603FR-07287RL | Yageo | GENERAL PURPOSE CHIP RESISTORS | C:\Altium Libraries\Passives Library\DataSheet\GENERAL PURPOSE CHIP RESISTORS (Yageo).pdf | GENERAL PURPOSE CHIP RESISTORS RES0603 287R±1% 75V 0.1W
R0912 | 0603 (1.6*0.8mm) | 294R | ±1% | 75V | 0.1W | RES0603 294R±1% | Passive Sym Lib.SchLib | Resistor | Passive Pad Lib.PcbLib | RES0603 | RC0603FR-07294RL | Yageo | GENERAL PURPOSE CHIP RESISTORS | C:\Altium Libraries\Passives Library\DataSheet\GENERAL PURPOSE CHIP RESISTORS (Yageo).pdf | GENERAL PURPOSE CHIP RESISTORS RES0603 294R±1% 75V 0.1W
R0913 | 0603 (1.6*0.8mm) | 301R | ±1% | 75V | 0.1W | RES0603 301R±1% | Passive Sym Lib.SchLib | Resistor | Passive Pad Lib.PcbLib | RES0603 | RC0603FR-07301RL | Yageo | GENERAL PURPOSE CHIP RESISTORS | C:\Altium Libraries\Passives Library\DataSheet\GENERAL PURPOSE CHIP RESISTORS (Yageo).pdf | GENERAL PURPOSE CHIP RESISTORS RES0603 301R±1% 75V 0.1W
R0914 | 0603 (1.6*0.8mm) | 309R | ±1% | 75V | 0.1W | RES0603 309R±1% | Passive Sym Lib.SchLib | Resistor | Passive Pad Lib.PcbLib | RES0603 | RC0603FR-07309RL | Yageo | GENERAL PURPOSE CHIP RESISTORS | C:\Altium Libraries\Passives Library\DataSheet\GENERAL PURPOSE CHIP RESISTORS (Yageo).pdf | GENERAL PURPOSE CHIP RESISTORS RES0603 309R±1% 75V 0.1W
R0915 | 0603 (1.6*0.8mm) | 316R | ±1% | 75V | 0.1W | RES0603 316R±1% | Passive Sym Lib.SchLib | Resistor | Passive Pad Lib.PcbLib | RES0603 | RC0603FR-07316RL | Yageo | GENERAL PURPOSE CHIP RESISTORS | C:\Altium Libraries\Passives Library\DataSheet\GENERAL PURPOSE CHIP RESISTORS (Yageo).pdf | GENERAL PURPOSE CHIP RESISTORS RES0603 316R±1% 75V 0.1W
R0916 | 0603 (1.6*0.8mm) | 324R | ±1% | 75V | 0.1W | RES0603 324R±1% | Passive Sym Lib.SchLib | Resistor | Passive Pad Lib.PcbLib | RES0603 | RC0603FR-07324RL | Yageo | GENERAL PURPOSE CHIP RESISTORS | C:\Altium Libraries\Passives Library\DataSheet\GENERAL PURPOSE CHIP RESISTORS (Yageo).pdf | GENERAL PURPOSE CHIP RESISTORS RES0603 324R±1% 75V 0.1W
R0917 | 0603 (1.6*0.8mm) | 332R | ±1% | 75V | 0.1W | RES0603 332R±1% | Passive Sym Lib.SchLib | Resistor | Passive Pad Lib.PcbLib | RES0603 | RC0603FR-07332RL | Yageo | GENERAL PURPOSE CHIP RESISTORS | C:\Altium Libraries\Passives Library\DataSheet\GENERAL PURPOSE CHIP RESISTORS (Yageo).pdf | GENERAL PURPOSE CHIP RESISTORS RES0603 332R±1% 75V 0.1W
R0918 | 0603 (1.6*0.8mm) | 340R | ±1% | 75V | 0.1W | RES0603 340R±1% | Passive Sym Lib.SchLib | Resistor | Passive Pad Lib.PcbLib | RES0603 | RC0603FR-07340RL | Yageo | GENERAL PURPOSE CHIP RESISTORS | C:\Altium Libraries\Passives Library\DataSheet\GENERAL PURPOSE CHIP RESISTORS (Yageo).pdf | GENERAL PURPOSE CHIP RESISTORS RES0603 340R±1% 75V 0.1W
R0919 | 0603 (1.6*0.8mm) | 348R | ±1% | 75V | 0.1W | RES0603 348R±1% | Passive Sym Lib.SchLib | Resistor | Passive Pad Lib.PcbLib | RES0603 | RC0603FR-07348RL | Yageo | GENERAL PURPOSE CHIP RESISTORS | C:\Altium Libraries\Passives Library\DataSheet\GENERAL PURPOSE CHIP RESISTORS (Yageo).pdf | GENERAL PURPOSE CHIP RESISTORS RES0603 348R±1% 75V 0.1W
R0920 | 0603 (1.6*0.8mm) | 357R | ±1% | 75V | 0.1W | RES0603 357R±1% | Passive Sym Lib.SchLib | Resistor | Passive Pad Lib.PcbLib | RES0603 | RC0603FR-07357RL | Yageo | GENERAL PURPOSE CHIP RESISTORS | C:\Altium Libraries\Passives Library\DataSheet\GENERAL PURPOSE CHIP RESISTORS (Yageo).pdf | GENERAL PURPOSE CHIP RESISTORS RES0603 357R±1% 75V 0.1W
R0921 | 0603 (1.6*0.8mm) | 365R | ±1% | 75V | 0.1W | RES0603 365R±1% | Passive Sym Lib.SchLib | Resistor | Passive Pad Lib.PcbLib | RES0603 | RC0603FR-07365RL | Yageo | GENERAL PURPOSE CHIP RESISTORS | C:\Altium Libraries\Passives Library\DataSheet\GENERAL PURPOSE CHIP RESISTORS (Yageo).pdf | GENERAL PURPOSE CHIP RESISTORS RES0603 365R±1% 75V 0.1W
R0922 | 0603 (1.6*0.8mm) | 374R | ±1% | 75V | 0.1W | RES0603 374R±1% | Passive Sym Lib.SchLib | Resistor | Passive Pad Lib.PcbLib | RES0603 | RC0603FR-07374RL | Yageo | GENERAL PURPOSE CHIP RESISTORS | C:\Altium Libraries\Passives Library\DataSheet\GENERAL PURPOSE CHIP RESISTORS (Yageo).pdf | GENERAL PURPOSE CHIP RESISTORS RES0603 374R±1% 75V 0.1W
R0923 | 0603 (1.6*0.8mm) | 383R | ±1% | 75V | 0.1W | RES0603 383R±1% | Passive Sym Lib.SchLib | Resistor | Passive Pad Lib.PcbLib | RES0603 | RC0603FR-07383RL | Yageo | GENERAL PURPOSE CHIP RESISTORS | C:\Altium Libraries\Passives Library\DataSheet\GENERAL PURPOSE CHIP RESISTORS (Yageo).pdf | GENERAL PURPOSE CHIP RESISTORS RES0603 383R±1% 75V 0.1W
R0924 | 0603 (1.6*0.8mm) | 392R | ±1% | 75V | 0.1W | RES0603 392R±1% | Passive Sym Lib.SchLib | Resistor | Passive Pad Lib.PcbLib | RES0603 | RC0603FR-07392RL | Yageo | GENERAL PURPOSE CHIP RESISTORS | C:\Altium Libraries\Passives Library\DataSheet\GENERAL PURPOSE CHIP RESISTORS (Yageo).pdf | GENERAL PURPOSE CHIP RESISTORS RES0603 392R±1% 75V 0.1W
R0925 | 0603 (1.6*0.8mm) | 402R | ±1% | 75V | 0.1W | RES0603 402R±1% | Passive Sym Lib.SchLib | Resistor | Passive Pad Lib.PcbLib | RES0603 | RC0603FR-07402RL | Yageo | GENERAL PURPOSE CHIP RESISTORS | C:\Altium Libraries\Passives Library\DataSheet\GENERAL PURPOSE CHIP RESISTORS (Yageo).pdf | GENERAL PURPOSE CHIP RESISTORS RES0603 402R±1% 75V 0.1W
R0926 | 0603 (1.6*0.8mm) | 412R | ±1% | 75V | 0.1W | RES0603 412R±1% | Passive Sym Lib.SchLib | Resistor | Passive Pad Lib.PcbLib | RES0603 | RC0603FR-07412RL | Yageo | GENERAL PURPOSE CHIP RESISTORS | C:\Altium Libraries\Passives Library\DataSheet\GENERAL PURPOSE CHIP RESISTORS (Yageo).pdf | GENERAL PURPOSE CHIP RESISTORS RES0603 412R±1% 75V 0.1W
R0927 | 0603 (1.6*0.8mm) | 422R | ±1% | 75V | 0.1W | RES0603 422R±1% | Passive Sym Lib.SchLib | Resistor | Passive Pad Lib.PcbLib | RES0603 | RC0603FR-07422RL | Yageo | GENERAL PURPOSE CHIP RESISTORS | C:\Altium Libraries\Passives Library\DataSheet\GENERAL PURPOSE CHIP RESISTORS (Yageo).pdf | GENERAL PURPOSE CHIP RESISTORS RES0603 422R±1% 75V 0.1W
R0928 | 0603 (1.6*0.8mm) | 432R | ±1% | 75V | 0.1W | RES0603 432R±1% | Passive Sym Lib.SchLib | Resistor | Passive Pad Lib.PcbLib | RES0603 | RC0603FR-07432RL | Yageo | GENERAL PURPOSE CHIP RESISTORS | C:\Altium Libraries\Passives Library\DataSheet\GENERAL PURPOSE CHIP RESISTORS (Yageo).pdf | GENERAL PURPOSE CHIP RESISTORS RES0603 432R±1% 75V 0.1W
R0929 | 0603 (1.6*0.8mm) | 442R | ±1% | 75V | 0.1W | RES0603 442R±1% | Passive Sym Lib.SchLib | Resistor | Passive Pad Lib.PcbLib | RES0603 | RC0603FR-07442RL | Yageo | GENERAL PURPOSE CHIP RESISTORS | C:\Altium Libraries\Passives Library\DataSheet\GENERAL PURPOSE CHIP RESISTORS (Yageo).pdf | GENERAL PURPOSE CHIP RESISTORS RES0603 442R±1% 75V 0.1W
R0930 | 0603 (1.6*0.8mm) | 453R | ±1% | 75V | 0.1W | RES0603 453R±1% | Passive Sym Lib.SchLib | Resistor | Passive Pad Lib.PcbLib | RES0603 | RC0603FR-07453RL | Yageo | GENERAL PURPOSE CHIP RESISTORS | C:\Altium Libraries\Passives Library\DataSheet\GENERAL PURPOSE CHIP RESISTORS (Yageo).pdf | GENERAL PURPOSE CHIP RESISTORS RES0603 453R±1% 75V 0.1W
R0931 | 0603 (1.6*0.8mm) | 464R | ±1% | 75V | 0.1W | RES0603 464R±1% | Passive Sym Lib.SchLib | Resistor | Passive Pad Lib.PcbLib | RES0603 | RC0603FR-07464RL | Yageo | GENERAL PURPOSE CHIP RESISTORS | C:\Altium Libraries\Passives Library\DataSheet\GENERAL PURPOSE CHIP RESISTORS (Yageo).pdf | GENERAL PURPOSE CHIP RESISTORS RES0603 464R±1% 75V 0.1W
R0932 | 0603 (1.6*0.8mm) | 475R | ±1% | 75V | 0.1W | RES0603 475R±1% | Passive Sym Lib.SchLib | Resistor | Passive Pad Lib.PcbLib | RES0603 | RC0603FR-07475RL | Yageo | GENERAL PURPOSE CHIP RESISTORS | C:\Altium Libraries\Passives Library\DataSheet\GENERAL PURPOSE CHIP RESISTORS (Yageo).pdf | GENERAL PURPOSE CHIP RESISTORS RES0603 475R±1% 75V 0.1W
R0933 | 0603 (1.6*0.8mm) | 487R | ±1% | 75V | 0.1W | RES0603 487R±1% | Passive Sym Lib.SchLib | Resistor | Passive Pad Lib.PcbLib | RES0603 | RC0603FR-07487RL | Yageo | GENERAL PURPOSE CHIP RESISTORS | C:\Altium Libraries\Passives Library\DataSheet\GENERAL PURPOSE CHIP RESISTORS (Yageo).pdf | GENERAL PURPOSE CHIP RESISTORS RES0603 487R±1% 75V 0.1W
R0934 | 0603 (1.6*0.8mm) | 499R | ±1% | 75V | 0.1W | RES0603 499R±1% | Passive Sym Lib.SchLib | Resistor | Passive Pad Lib.PcbLib | RES0603 | RC0603FR-07499RL | Yageo | GENERAL PURPOSE CHIP RESISTORS | C:\Altium Libraries\Passives Library\DataSheet\GENERAL PURPOSE CHIP RESISTORS (Yageo).pdf | GENERAL PURPOSE CHIP RESISTORS RES0603 499R±1% 75V 0.1W
R0935 | 0603 (1.6*0.8mm) | 511R | ±1% | 75V | 0.1W | RES0603 511R±1% | Passive Sym Lib.SchLib | Resistor | Passive Pad Lib.PcbLib | RES0603 | RC0603FR-07511RL | Yageo | GENERAL PURPOSE CHIP RESISTORS | C:\Altium Libraries\Passives Library\DataSheet\GENERAL PURPOSE CHIP RESISTORS (Yageo).pdf | GENERAL PURPOSE CHIP RESISTORS RES0603 511R±1% 75V 0.1W
R0936 | 0603 (1.6*0.8mm) | 523R | ±1% | 75V | 0.1W | RES0603 523R±1% | Passive Sym Lib.SchLib | Resistor | Passive Pad Lib.PcbLib | RES0603 | RC0603FR-07523RL | Yageo | GENERAL PURPOSE CHIP RESISTORS | C:\Altium Libraries\Passives Library\DataSheet\GENERAL PURPOSE CHIP RESISTORS (Yageo).pdf | GENERAL PURPOSE CHIP RESISTORS RES0603 523R±1% 75V 0.1W
R0937 | 0603 (1.6*0.8mm) | 536R | ±1% | 75V | 0.1W | RES0603 536R±1% | Passive Sym Lib.SchLib | Resistor | Passive Pad Lib.PcbLib | RES0603 | RC0603FR-07536RL | Yageo | GENERAL PURPOSE CHIP RESISTORS | C:\Altium Libraries\Passives Library\DataSheet\GENERAL PURPOSE CHIP RESISTORS (Yageo).pdf | GENERAL PURPOSE CHIP RESISTORS RES0603 536R±1% 75V 0.1W
R0938 | 0603 (1.6*0.8mm) | 549R | ±1% | 75V | 0.1W | RES0603 549R±1% | Passive Sym Lib.SchLib | Resistor | Passive Pad Lib.PcbLib | RES0603 | RC0603FR-07549RL | Yageo | GENERAL PURPOSE CHIP RESISTORS | C:\Altium Libraries\Passives Library\DataSheet\GENERAL PURPOSE CHIP RESISTORS (Yageo).pdf | GENERAL PURPOSE CHIP RESISTORS RES0603 549R±1% 75V 0.1W
R0939 | 0603 (1.6*0.8mm) | 562R | ±1% | 75V | 0.1W | RES0603 562R±1% | Passive Sym Lib.SchLib | Resistor | Passive Pad Lib.PcbLib | RES0603 | RC0603FR-07562RL | Yageo | GENERAL PURPOSE CHIP RESISTORS | C:\Altium Libraries\Passives Library\DataSheet\GENERAL PURPOSE CHIP RESISTORS (Yageo).pdf | GENERAL PURPOSE CHIP RESISTORS RES0603 562R±1% 75V 0.1W
R0940 | 0603 (1.6*0.8mm) | 576R | ±1% | 75V | 0.1W | RES0603 576R±1% | Passive Sym Lib.SchLib | Resistor | Passive Pad Lib.PcbLib | RES0603 | RC0603FR-07576RL | Yageo | GENERAL PURPOSE CHIP RESISTORS | C:\Altium Libraries\Passives Library\DataSheet\GENERAL PURPOSE CHIP RESISTORS (Yageo).pdf | GENERAL PURPOSE CHIP RESISTORS RES0603 576R±1% 75V 0.1W
R0941 | 0603 (1.6*0.8mm) | 590R | ±1% | 75V | 0.1W | RES0603 590R±1% | Passive Sym Lib.SchLib | Resistor | Passive Pad Lib.PcbLib | RES0603 | RC0603FR-07590RL | Yageo | GENERAL PURPOSE CHIP RESISTORS | C:\Altium Libraries\Passives Library\DataSheet\GENERAL PURPOSE CHIP RESISTORS (Yageo).pdf | GENERAL PURPOSE CHIP RESISTORS RES0603 590R±1% 75V 0.1W
R0942 | 0603 (1.6*0.8mm) | 604R | ±1% | 75V | 0.1W | RES0603 604R±1% | Passive Sym Lib.SchLib | Resistor | Passive Pad Lib.PcbLib | RES0603 | RC0603FR-07604RL | Yageo | GENERAL PURPOSE CHIP RESISTORS | C:\Altium Libraries\Passives Library\DataSheet\GENERAL PURPOSE CHIP RESISTORS (Yageo).pdf | GENERAL PURPOSE CHIP RESISTORS RES0603 604R±1% 75V 0.1W
R0943 | 0603 (1.6*0.8mm) | 619R | ±1% | 75V | 0.1W | RES0603 619R±1% | Passive Sym Lib.SchLib | Resistor | Passive Pad Lib.PcbLib | RES0603 | RC0603FR-07619RL | Yageo | GENERAL PURPOSE CHIP RESISTORS | C:\Altium Libraries\Passives Library\DataSheet\GENERAL PURPOSE CHIP RESISTORS (Yageo).pdf | GENERAL PURPOSE CHIP RESISTORS RES0603 619R±1% 75V 0.1W
R0944 | 0603 (1.6*0.8mm) | 634R | ±1% | 75V | 0.1W | RES0603 634R±1% | Passive Sym Lib.SchLib | Resistor | Passive Pad Lib.PcbLib | RES0603 | RC0603FR-07634RL | Yageo | GENERAL PURPOSE CHIP RESISTORS | C:\Altium Libraries\Passives Library\DataSheet\GENERAL PURPOSE CHIP RESISTORS (Yageo).pdf | GENERAL PURPOSE CHIP RESISTORS RES0603 634R±1% 75V 0.1W
R0945 | 0603 (1.6*0.8mm) | 649R | ±1% | 75V | 0.1W | RES0603 649R±1% | Passive Sym Lib.SchLib | Resistor | Passive Pad Lib.PcbLib | RES0603 | RC0603FR-07649RL | Yageo | GENERAL PURPOSE CHIP RESISTORS | C:\Altium Libraries\Passives Library\DataSheet\GENERAL PURPOSE CHIP RESISTORS (Yageo).pdf | GENERAL PURPOSE CHIP RESISTORS RES0603 649R±1% 75V 0.1W
R0946 | 0603 (1.6*0.8mm) | 665R | ±1% | 75V | 0.1W | RES0603 665R±1% | Passive Sym Lib.SchLib | Resistor | Passive Pad Lib.PcbLib | RES0603 | RC0603FR-07665RL | Yageo | GENERAL PURPOSE CHIP RESISTORS | C:\Altium Libraries\Passives Library\DataSheet\GENERAL PURPOSE CHIP RESISTORS (Yageo).pdf | GENERAL PURPOSE CHIP RESISTORS RES0603 665R±1% 75V 0.1W
R0947 | 0603 (1.6*0.8mm) | 681R | ±1% | 75V | 0.1W | RES0603 681R±1% | Passive Sym Lib.SchLib | Resistor | Passive Pad Lib.PcbLib | RES0603 | RC0603FR-07681RL | Yageo | GENERAL PURPOSE CHIP RESISTORS | C:\Altium Libraries\Passives Library\DataSheet\GENERAL PURPOSE CHIP RESISTORS (Yageo).pdf | GENERAL PURPOSE CHIP RESISTORS RES0603 681R±1% 75V 0.1W
R0948 | 0603 (1.6*0.8mm) | 698R | ±1% | 75V | 0.1W | RES0603 698R±1% | Passive Sym Lib.SchLib | Resistor | Passive Pad Lib.PcbLib | RES0603 | RC0603FR-07698RL | Yageo | GENERAL PURPOSE CHIP RESISTORS | C:\Altium Libraries\Passives Library\DataSheet\GENERAL PURPOSE CHIP RESISTORS (Yageo).pdf | GENERAL PURPOSE CHIP RESISTORS RES0603 698R±1% 75V 0.1W
R0949 | 0603 (1.6*0.8mm) | 715R | ±1% | 75V | 0.1W | RES0603 715R±1% | Passive Sym Lib.SchLib | Resistor | Passive Pad Lib.PcbLib | RES0603 | RC0603FR-07715RL | Yageo | GENERAL PURPOSE CHIP RESISTORS | C:\Altium Libraries\Passives Library\DataSheet\GENERAL PURPOSE CHIP RESISTORS (Yageo).pdf | GENERAL PURPOSE CHIP RESISTORS RES0603 715R±1% 75V 0.1W
R0950 | 0603 (1.6*0.8mm) | 732R | ±1% | 75V | 0.1W | RES0603 732R±1% | Passive Sym Lib.SchLib | Resistor | Passive Pad Lib.PcbLib | RES0603 | RC0603FR-07732RL | Yageo | GENERAL PURPOSE CHIP RESISTORS | C:\Altium Libraries\Passives Library\DataSheet\GENERAL PURPOSE CHIP RESISTORS (Yageo).pdf | GENERAL PURPOSE CHIP RESISTORS RES0603 732R±1% 75V 0.1W
R0951 | 0603 (1.6*0.8mm) | 750R | ±1% | 75V | 0.1W | RES0603 750R±1% | Passive Sym Lib.SchLib | Resistor | Passive Pad Lib.PcbLib | RES0603 | RC0603FR-07750RL | Yageo | GENERAL PURPOSE CHIP RESISTORS | C:\Altium Libraries\Passives Library\DataSheet\GENERAL PURPOSE CHIP RESISTORS (Yageo).pdf | GENERAL PURPOSE CHIP RESISTORS RES0603 750R±1% 75V 0.1W
R0952 | 0603 (1.6*0.8mm) | 768R | ±1% | 75V | 0.1W | RES0603 768R±1% | Passive Sym Lib.SchLib | Resistor | Passive Pad Lib.PcbLib | RES0603 | RC0603FR-07768RL | Yageo | GENERAL PURPOSE CHIP RESISTORS | C:\Altium Libraries\Passives Library\DataSheet\GENERAL PURPOSE CHIP RESISTORS (Yageo).pdf | GENERAL PURPOSE CHIP RESISTORS RES0603 768R±1% 75V 0.1W
R0953 | 0603 (1.6*0.8mm) | 787R | ±1% | 75V | 0.1W | RES0603 787R±1% | Passive Sym Lib.SchLib | Resistor | Passive Pad Lib.PcbLib | RES0603 | RC0603FR-07787RL | Yageo | GENERAL PURPOSE CHIP RESISTORS | C:\Altium Libraries\Passives Library\DataSheet\GENERAL PURPOSE CHIP RESISTORS (Yageo).pdf | GENERAL PURPOSE CHIP RESISTORS RES0603 787R±1% 75V 0.1W
R0954 | 0603 (1.6*0.8mm) | 806R | ±1% | 75V | 0.1W | RES0603 806R±1% | Passive Sym Lib.SchLib | Resistor | Passive Pad Lib.PcbLib | RES0603 | RC0603FR-07806RL | Yageo | GENERAL PURPOSE CHIP RESISTORS | C:\Altium Libraries\Passives Library\DataSheet\GENERAL PURPOSE CHIP RESISTORS (Yageo).pdf | GENERAL PURPOSE CHIP RESISTORS RES0603 806R±1% 75V 0.1W
R0955 | 0603 (1.6*0.8mm) | 825R | ±1% | 75V | 0.1W | RES0603 825R±1% | Passive Sym Lib.SchLib | Resistor | Passive Pad Lib.PcbLib | RES0603 | RC0603FR-07825RL | Yageo | GENERAL PURPOSE CHIP RESISTORS | C:\Altium Libraries\Passives Library\DataSheet\GENERAL PURPOSE CHIP RESISTORS (Yageo).pdf | GENERAL PURPOSE CHIP RESISTORS RES0603 825R±1% 75V 0.1W
R0956 | 0603 (1.6*0.8mm) | 845R | ±1% | 75V | 0.1W | RES0603 845R±1% | Passive Sym Lib.SchLib | Resistor | Passive Pad Lib.PcbLib | RES0603 | RC0603FR-07845RL | Yageo | GENERAL PURPOSE CHIP RESISTORS | C:\Altium Libraries\Passives Library\DataSheet\GENERAL PURPOSE CHIP RESISTORS (Yageo).pdf | GENERAL PURPOSE CHIP RESISTORS RES0603 845R±1% 75V 0.1W
R0957 | 0603 (1.6*0.8mm) | 866R | ±1% | 75V | 0.1W | RES0603 866R±1% | Passive Sym Lib.SchLib | Resistor | Passive Pad Lib.PcbLib | RES0603 | RC0603FR-07866RL | Yageo | GENERAL PURPOSE CHIP RESISTORS | C:\Altium Libraries\Passives Library\DataSheet\GENERAL PURPOSE CHIP RESISTORS (Yageo).pdf | GENERAL PURPOSE CHIP RESISTORS RES0603 866R±1% 75V 0.1W
R0958 | 0603 (1.6*0.8mm) | 887R | ±1% | 75V | 0.1W | RES0603 887R±1% | Passive Sym Lib.SchLib | Resistor | Passive Pad Lib.PcbLib | RES0603 | RC0603FR-07887RL | Yageo | GENERAL PURPOSE CHIP RESISTORS | C:\Altium Libraries\Passives Library\DataSheet\GENERAL PURPOSE CHIP RESISTORS (Yageo).pdf | GENERAL PURPOSE CHIP RESISTORS RES0603 887R±1% 75V 0.1W
R0959 | 0603 (1.6*0.8mm) | 909R | ±1% | 75V | 0.1W | RES0603 909R±1% | Passive Sym Lib.SchLib | Resistor | Passive Pad Lib.PcbLib | RES0603 | RC0603FR-07909RL | Yageo | GENERAL PURPOSE CHIP RESISTORS | C:\Altium Libraries\Passives Library\DataSheet\GENERAL PURPOSE CHIP RESISTORS (Yageo).pdf | GENERAL PURPOSE CHIP RESISTORS RES0603 909R±1% 75V 0.1W
R0960 | 0603 (1.6*0.8mm) | 931R | ±1% | 75V | 0.1W | RES0603 931R±1% | Passive Sym Lib.SchLib | Resistor | Passive Pad Lib.PcbLib | RES0603 | RC0603FR-07931RL | Yageo | GENERAL PURPOSE CHIP RESISTORS | C:\Altium Libraries\Passives Library\DataSheet\GENERAL PURPOSE CHIP RESISTORS (Yageo).pdf | GENERAL PURPOSE CHIP RESISTORS RES0603 931R±1% 75V 0.1W
R0961 | 0603 (1.6*0.8mm) | 953R | ±1% | 75V | 0.1W | RES0603 953R±1% | Passive Sym Lib.SchLib | Resistor | Passive Pad Lib.PcbLib | RES0603 | RC0603FR-07953RL | Yageo | GENERAL PURPOSE CHIP RESISTORS | C:\Altium Libraries\Passives Library\DataSheet\GENERAL PURPOSE CHIP RESISTORS (Yageo).pdf | GENERAL PURPOSE CHIP RESISTORS RES0603 953R±1% 75V 0.1W
R0962 | 0603 (1.6*0.8mm) | 976R | ±1% | 75V | 0.1W | RES0603 976R±1% | Passive Sym Lib.SchLib | Resistor | Passive Pad Lib.PcbLib | RES0603 | RC0603FR-07976RL | Yageo | GENERAL PURPOSE CHIP RESISTORS | C:\Altium Libraries\Passives Library\DataSheet\GENERAL PURPOSE CHIP RESISTORS (Yageo).pdf | GENERAL PURPOSE CHIP RESISTORS RES0603 976R±1% 75V 0.1W
R0963 | 0603 (1.6*0.8mm) | 1K | ±1% | 75V | 0.1W | RES0603 1K±1% | Passive Sym Lib.SchLib | Resistor | Passive Pad Lib.PcbLib | RES0603 | RC0603FR-071KL | Yageo | GENERAL PURPOSE CHIP RESISTORS | C:\Altium Libraries\Passives Library\DataSheet\GENERAL PURPOSE CHIP RESISTORS (Yageo).pdf | GENERAL PURPOSE CHIP RESISTORS RES0603 1K±1% 75V 0.1W
R0964 | 0603 (1.6*0.8mm) | 1K02 | ±1% | 75V | 0.1W | RES0603 1K02±1% | Passive Sym Lib.SchLib | Resistor | Passive Pad Lib.PcbLib | RES0603 | RC0603FR-071K02L | Yageo | GENERAL PURPOSE CHIP RESISTORS | C:\Altium Libraries\Passives Library\DataSheet\GENERAL PURPOSE CHIP RESISTORS (Yageo).pdf | GENERAL PURPOSE CHIP RESISTORS RES0603 1K02±1% 75V 0.1W
R0965 | 0603 (1.6*0.8mm) | 1K05 | ±1% | 75V | 0.1W | RES0603 1K05±1% | Passive Sym Lib.SchLib | Resistor | Passive Pad Lib.PcbLib | RES0603 | RC0603FR-071K05L | Yageo | GENERAL PURPOSE CHIP RESISTORS | C:\Altium Libraries\Passives Library\DataSheet\GENERAL PURPOSE CHIP RESISTORS (Yageo).pdf | GENERAL PURPOSE CHIP RESISTORS RES0603 1K05±1% 75V 0.1W
R0966 | 0603 (1.6*0.8mm) | 1K07 | ±1% | 75V | 0.1W | RES0603 1K07±1% | Passive Sym Lib.SchLib | Resistor | Passive Pad Lib.PcbLib | RES0603 | RC0603FR-071K07L | Yageo | GENERAL PURPOSE CHIP RESISTORS | C:\Altium Libraries\Passives Library\DataSheet\GENERAL PURPOSE CHIP RESISTORS (Yageo).pdf | GENERAL PURPOSE CHIP RESISTORS RES0603 1K07±1% 75V 0.1W
R0967 | 0603 (1.6*0.8mm) | 1K1 | ±1% | 75V | 0.1W | RES0603 1K1±1% | Passive Sym Lib.SchLib | Resistor | Passive Pad Lib.PcbLib | RES0603 | RC0603FR-071K1L | Yageo | GENERAL PURPOSE CHIP RESISTORS | C:\Altium Libraries\Passives Library\DataSheet\GENERAL PURPOSE CHIP RESISTORS (Yageo).pdf | GENERAL PURPOSE CHIP RESISTORS RES0603 1K1±1% 75V 0.1W
R0968 | 0603 (1.6*0.8mm) | 1K13 | ±1% | 75V | 0.1W | RES0603 1K13±1% | Passive Sym Lib.SchLib | Resistor | Passive Pad Lib.PcbLib | RES0603 | RC0603FR-071K13L | Yageo | GENERAL PURPOSE CHIP RESISTORS | C:\Altium Libraries\Passives Library\DataSheet\GENERAL PURPOSE CHIP RESISTORS (Yageo).pdf | GENERAL PURPOSE CHIP RESISTORS RES0603 1K13±1% 75V 0.1W
R0969 | 0603 (1.6*0.8mm) | 1K15 | ±1% | 75V | 0.1W | RES0603 1K15±1% | Passive Sym Lib.SchLib | Resistor | Passive Pad Lib.PcbLib | RES0603 | RC0603FR-071K15L | Yageo | GENERAL PURPOSE CHIP RESISTORS | C:\Altium Libraries\Passives Library\DataSheet\GENERAL PURPOSE CHIP RESISTORS (Yageo).pdf | GENERAL PURPOSE CHIP RESISTORS RES0603 1K15±1% 75V 0.1W
R0970 | 0603 (1.6*0.8mm) | 1K18 | ±1% | 75V | 0.1W | RES0603 1K18±1% | Passive Sym Lib.SchLib | Resistor | Passive Pad Lib.PcbLib | RES0603 | RC0603FR-071K18L | Yageo | GENERAL PURPOSE CHIP RESISTORS | C:\Altium Libraries\Passives Library\DataSheet\GENERAL PURPOSE CHIP RESISTORS (Yageo).pdf | GENERAL PURPOSE CHIP RESISTORS RES0603 1K18±1% 75V 0.1W
R0971 | 0603 (1.6*0.8mm) | 1K21 | ±1% | 75V | 0.1W | RES0603 1K21±1% | Passive Sym Lib.SchLib | Resistor | Passive Pad Lib.PcbLib | RES0603 | RC0603FR-071K21L | Yageo | GENERAL PURPOSE CHIP RESISTORS | C:\Altium Libraries\Passives Library\DataSheet\GENERAL PURPOSE CHIP RESISTORS (Yageo).pdf | GENERAL PURPOSE CHIP RESISTORS RES0603 1K21±1% 75V 0.1W
R0972 | 0603 (1.6*0.8mm) | 1K24 | ±1% | 75V | 0.1W | RES0603 1K24±1% | Passive Sym Lib.SchLib | Resistor | Passive Pad Lib.PcbLib | RES0603 | RC0603FR-071K24L | Yageo | GENERAL PURPOSE CHIP RESISTORS | C:\Altium Libraries\Passives Library\DataSheet\GENERAL PURPOSE CHIP RESISTORS (Yageo).pdf | GENERAL PURPOSE CHIP RESISTORS RES0603 1K24±1% 75V 0.1W
R0973 | 0603 (1.6*0.8mm) | 1K27 | ±1% | 75V | 0.1W | RES0603 1K27±1% | Passive Sym Lib.SchLib | Resistor | Passive Pad Lib.PcbLib | RES0603 | RC0603FR-071K27L | Yageo | GENERAL PURPOSE CHIP RESISTORS | C:\Altium Libraries\Passives Library\DataSheet\GENERAL PURPOSE CHIP RESISTORS (Yageo).pdf | GENERAL PURPOSE CHIP RESISTORS RES0603 1K27±1% 75V 0.1W
R0974 | 0603 (1.6*0.8mm) | 1K3 | ±1% | 75V | 0.1W | RES0603 1K3±1% | Passive Sym Lib.SchLib | Resistor | Passive Pad Lib.PcbLib | RES0603 | RC0603FR-071K3L | Yageo | GENERAL PURPOSE CHIP RESISTORS | C:\Altium Libraries\Passives Library\DataSheet\GENERAL PURPOSE CHIP RESISTORS (Yageo).pdf | GENERAL PURPOSE CHIP RESISTORS RES0603 1K3±1% 75V 0.1W
R0975 | 0603 (1.6*0.8mm) | 1K33 | ±1% | 75V | 0.1W | RES0603 1K33±1% | Passive Sym Lib.SchLib | Resistor | Passive Pad Lib.PcbLib | RES0603 | RC0603FR-071K33L | Yageo | GENERAL PURPOSE CHIP RESISTORS | C:\Altium Libraries\Passives Library\DataSheet\GENERAL PURPOSE CHIP RESISTORS (Yageo).pdf | GENERAL PURPOSE CHIP RESISTORS RES0603 1K33±1% 75V 0.1W
R0976 | 0603 (1.6*0.8mm) | 1K37 | ±1% | 75V | 0.1W | RES0603 1K37±1% | Passive Sym Lib.SchLib | Resistor | Passive Pad Lib.PcbLib | RES0603 | RC0603FR-071K37L | Yageo | GENERAL PURPOSE CHIP RESISTORS | C:\Altium Libraries\Passives Library\DataSheet\GENERAL PURPOSE CHIP RESISTORS (Yageo).pdf | GENERAL PURPOSE CHIP RESISTORS RES0603 1K37±1% 75V 0.1W
R0977 | 0603 (1.6*0.8mm) | 1K4 | ±1% | 75V | 0.1W | RES0603 1K4±1% | Passive Sym Lib.SchLib | Resistor | Passive Pad Lib.PcbLib | RES0603 | RC0603FR-071K4L | Yageo | GENERAL PURPOSE CHIP RESISTORS | C:\Altium Libraries\Passives Library\DataSheet\GENERAL PURPOSE CHIP RESISTORS (Yageo).pdf | GENERAL PURPOSE CHIP RESISTORS RES0603 1K4±1% 75V 0.1W
R0978 | 0603 (1.6*0.8mm) | 1K43 | ±1% | 75V | 0.1W | RES0603 1K43±1% | Passive Sym Lib.SchLib | Resistor | Passive Pad Lib.PcbLib | RES0603 | RC0603FR-071K43L | Yageo | GENERAL PURPOSE CHIP RESISTORS | C:\Altium Libraries\Passives Library\DataSheet\GENERAL PURPOSE CHIP RESISTORS (Yageo).pdf | GENERAL PURPOSE CHIP RESISTORS RES0603 1K43±1% 75V 0.1W
R0979 | 0603 (1.6*0.8mm) | 1K47 | ±1% | 75V | 0.1W | RES0603 1K47±1% | Passive Sym Lib.SchLib | Resistor | Passive Pad Lib.PcbLib | RES0603 | RC0603FR-071K47L | Yageo | GENERAL PURPOSE CHIP RESISTORS | C:\Altium Libraries\Passives Library\DataSheet\GENERAL PURPOSE CHIP RESISTORS (Yageo).pdf | GENERAL PURPOSE CHIP RESISTORS RES0603 1K47±1% 75V 0.1W
R0980 | 0603 (1.6*0.8mm) | 1K5 | ±1% | 75V | 0.1W | RES0603 1K5±1% | Passive Sym Lib.SchLib | Resistor | Passive Pad Lib.PcbLib | RES0603 | RC0603FR-071K5L | Yageo | GENERAL PURPOSE CHIP RESISTORS | C:\Altium Libraries\Passives Library\DataSheet\GENERAL PURPOSE CHIP RESISTORS (Yageo).pdf | GENERAL PURPOSE CHIP RESISTORS RES0603 1K5±1% 75V 0.1W
R0981 | 0603 (1.6*0.8mm) | 1K54 | ±1% | 75V | 0.1W | RES0603 1K54±1% | Passive Sym Lib.SchLib | Resistor | Passive Pad Lib.PcbLib | RES0603 | RC0603FR-071K54L | Yageo | GENERAL PURPOSE CHIP RESISTORS | C:\Altium Libraries\Passives Library\DataSheet\GENERAL PURPOSE CHIP RESISTORS (Yageo).pdf | GENERAL PURPOSE CHIP RESISTORS RES0603 1K54±1% 75V 0.1W
R0982 | 0603 (1.6*0.8mm) | 1K58 | ±1% | 75V | 0.1W | RES0603 1K58±1% | Passive Sym Lib.SchLib | Resistor | Passive Pad Lib.PcbLib | RES0603 | RC0603FR-071K58L | Yageo | GENERAL PURPOSE CHIP RESISTORS | C:\Altium Libraries\Passives Library\DataSheet\GENERAL PURPOSE CHIP RESISTORS (Yageo).pdf | GENERAL PURPOSE CHIP RESISTORS RES0603 1K58±1% 75V 0.1W
R0983 | 0603 (1.6*0.8mm) | 1K62 | ±1% | 75V | 0.1W | RES0603 1K62±1% | Passive Sym Lib.SchLib | Resistor | Passive Pad Lib.PcbLib | RES0603 | RC0603FR-071K62L | Yageo | GENERAL PURPOSE CHIP RESISTORS | C:\Altium Libraries\Passives Library\DataSheet\GENERAL PURPOSE CHIP RESISTORS (Yageo).pdf | GENERAL PURPOSE CHIP RESISTORS RES0603 1K62±1% 75V 0.1W
R0984 | 0603 (1.6*0.8mm) | 1K65 | ±1% | 75V | 0.1W | RES0603 1K65±1% | Passive Sym Lib.SchLib | Resistor | Passive Pad Lib.PcbLib | RES0603 | RC0603FR-071K65L | Yageo | GENERAL PURPOSE CHIP RESISTORS | C:\Altium Libraries\Passives Library\DataSheet\GENERAL PURPOSE CHIP RESISTORS (Yageo).pdf | GENERAL PURPOSE CHIP RESISTORS RES0603 1K65±1% 75V 0.1W
R0985 | 0603 (1.6*0.8mm) | 1K69 | ±1% | 75V | 0.1W | RES0603 1K69±1% | Passive Sym Lib.SchLib | Resistor | Passive Pad Lib.PcbLib | RES0603 | RC0603FR-071K69L | Yageo | GENERAL PURPOSE CHIP RESISTORS | C:\Altium Libraries\Passives Library\DataSheet\GENERAL PURPOSE CHIP RESISTORS (Yageo).pdf | GENERAL PURPOSE CHIP RESISTORS RES0603 1K69±1% 75V 0.1W
R0986 | 0603 (1.6*0.8mm) | 1K74 | ±1% | 75V | 0.1W | RES0603 1K74±1% | Passive Sym Lib.SchLib | Resistor | Passive Pad Lib.PcbLib | RES0603 | RC0603FR-071K74L | Yageo | GENERAL PURPOSE CHIP RESISTORS | C:\Altium Libraries\Passives Library\DataSheet\GENERAL PURPOSE CHIP RESISTORS (Yageo).pdf | GENERAL PURPOSE CHIP RESISTORS RES0603 1K74±1% 75V 0.1W
R0987 | 0603 (1.6*0.8mm) | 1K78 | ±1% | 75V | 0.1W | RES0603 1K78±1% | Passive Sym Lib.SchLib | Resistor | Passive Pad Lib.PcbLib | RES0603 | RC0603FR-071K78L | Yageo | GENERAL PURPOSE CHIP RESISTORS | C:\Altium Libraries\Passives Library\DataSheet\GENERAL PURPOSE CHIP RESISTORS (Yageo).pdf | GENERAL PURPOSE CHIP RESISTORS RES0603 1K78±1% 75V 0.1W
R0988 | 0603 (1.6*0.8mm) | 1K82 | ±1% | 75V | 0.1W | RES0603 1K82±1% | Passive Sym Lib.SchLib | Resistor | Passive Pad Lib.PcbLib | RES0603 | RC0603FR-071K82L | Yageo | GENERAL PURPOSE CHIP RESISTORS | C:\Altium Libraries\Passives Library\DataSheet\GENERAL PURPOSE CHIP RESISTORS (Yageo).pdf | GENERAL PURPOSE CHIP RESISTORS RES0603 1K82±1% 75V 0.1W
R0989 | 0603 (1.6*0.8mm) | 1K87 | ±1% | 75V | 0.1W | RES0603 1K87±1% | Passive Sym Lib.SchLib | Resistor | Passive Pad Lib.PcbLib | RES0603 | RC0603FR-071K87L | Yageo | GENERAL PURPOSE CHIP RESISTORS | C:\Altium Libraries\Passives Library\DataSheet\GENERAL PURPOSE CHIP RESISTORS (Yageo).pdf | GENERAL PURPOSE CHIP RESISTORS RES0603 1K87±1% 75V 0.1W
R0990 | 0603 (1.6*0.8mm) | 1K91 | ±1% | 75V | 0.1W | RES0603 1K91±1% | Passive Sym Lib.SchLib | Resistor | Passive Pad Lib.PcbLib | RES0603 | RC0603FR-071K91L | Yageo | GENERAL PURPOSE CHIP RESISTORS | C:\Altium Libraries\Passives Library\DataSheet\GENERAL PURPOSE CHIP RESISTORS (Yageo).pdf | GENERAL PURPOSE CHIP RESISTORS RES0603 1K91±1% 75V 0.1W
R0991 | 0603 (1.6*0.8mm) | 1K96 | ±1% | 75V | 0.1W | RES0603 1K96±1% | Passive Sym Lib.SchLib | Resistor | Passive Pad Lib.PcbLib | RES0603 | RC0603FR-071K96L | Yageo | GENERAL PURPOSE CHIP RESISTORS | C:\Altium Libraries\Passives Library\DataSheet\GENERAL PURPOSE CHIP RESISTORS (Yageo).pdf | GENERAL PURPOSE CHIP RESISTORS RES0603 1K96±1% 75V 0.1W
R0992 | 0603 (1.6*0.8mm) | 2K | ±1% | 75V | 0.1W | RES0603 2K±1% | Passive Sym Lib.SchLib | Resistor | Passive Pad Lib.PcbLib | RES0603 | RC0603FR-072KL | Yageo | GENERAL PURPOSE CHIP RESISTORS | C:\Altium Libraries\Passives Library\DataSheet\GENERAL PURPOSE CHIP RESISTORS (Yageo).pdf | GENERAL PURPOSE CHIP RESISTORS RES0603 2K±1% 75V 0.1W
R0993 | 0603 (1.6*0.8mm) | 2K05 | ±1% | 75V | 0.1W | RES0603 2K05±1% | Passive Sym Lib.SchLib | Resistor | Passive Pad Lib.PcbLib | RES0603 | RC0603FR-072K05L | Yageo | GENERAL PURPOSE CHIP RESISTORS | C:\Altium Libraries\Passives Library\DataSheet\GENERAL PURPOSE CHIP RESISTORS (Yageo).pdf | GENERAL PURPOSE CHIP RESISTORS RES0603 2K05±1% 75V 0.1W
R0994 | 0603 (1.6*0.8mm) | 2K1 | ±1% | 75V | 0.1W | RES0603 2K1±1% | Passive Sym Lib.SchLib | Resistor | Passive Pad Lib.PcbLib | RES0603 | RC0603FR-072K1L | Yageo | GENERAL PURPOSE CHIP RESISTORS | C:\Altium Libraries\Passives Library\DataSheet\GENERAL PURPOSE CHIP RESISTORS (Yageo).pdf | GENERAL PURPOSE CHIP RESISTORS RES0603 2K1±1% 75V 0.1W
R0995 | 0603 (1.6*0.8mm) | 2K15 | ±1% | 75V | 0.1W | RES0603 2K15±1% | Passive Sym Lib.SchLib | Resistor | Passive Pad Lib.PcbLib | RES0603 | RC0603FR-072K15L | Yageo | GENERAL PURPOSE CHIP RESISTORS | C:\Altium Libraries\Passives Library\DataSheet\GENERAL PURPOSE CHIP RESISTORS (Yageo).pdf | GENERAL PURPOSE CHIP RESISTORS RES0603 2K15±1% 75V 0.1W
R0996 | 0603 (1.6*0.8mm) | 2K21 | ±1% | 75V | 0.1W | RES0603 2K21±1% | Passive Sym Lib.SchLib | Resistor | Passive Pad Lib.PcbLib | RES0603 | RC0603FR-072K21L | Yageo | GENERAL PURPOSE CHIP RESISTORS | C:\Altium Libraries\Passives Library\DataSheet\GENERAL PURPOSE CHIP RESISTORS (Yageo).pdf | GENERAL PURPOSE CHIP RESISTORS RES0603 2K21±1% 75V 0.1W
R0997 | 0603 (1.6*0.8mm) | 2K26 | ±1% | 75V | 0.1W | RES0603 2K26±1% | Passive Sym Lib.SchLib | Resistor | Passive Pad Lib.PcbLib | RES0603 | RC0603FR-072K26L | Yageo | GENERAL PURPOSE CHIP RESISTORS | C:\Altium Libraries\Passives Library\DataSheet\GENERAL PURPOSE CHIP RESISTORS (Yageo).pdf | GENERAL PURPOSE CHIP RESISTORS RES0603 2K26±1% 75V 0.1W
R0998 | 0603 (1.6*0.8mm) | 2K32 | ±1% | 75V | 0.1W | RES0603 2K32±1% | Passive Sym Lib.SchLib | Resistor | Passive Pad Lib.PcbLib | RES0603 | RC0603FR-072K32L | Yageo | GENERAL PURPOSE CHIP RESISTORS | C:\Altium Libraries\Passives Library\DataSheet\GENERAL PURPOSE CHIP RESISTORS (Yageo).pdf | GENERAL PURPOSE CHIP RESISTORS RES0603 2K32±1% 75V 0.1W
R0999 | 0603 (1.6*0.8mm) | 2K37 | ±1% | 75V | 0.1W | RES0603 2K37±1% | Passive Sym Lib.SchLib | Resistor | Passive Pad Lib.PcbLib | RES0603 | RC0603FR-072K37L | Yageo | GENERAL PURPOSE CHIP RESISTORS | C:\Altium Libraries\Passives Library\DataSheet\GENERAL PURPOSE CHIP RESISTORS (Yageo).pdf | GENERAL PURPOSE CHIP RESISTORS RES0603 2K37±1% 75V 0.1W
R1000 | 0603 (1.6*0.8mm) | 2K43 | ±1% | 75V | 0.1W | RES0603 2K43±1% | Passive Sym Lib.SchLib | Resistor | Passive Pad Lib.PcbLib | RES0603 | RC0603FR-072K43L | Yageo | GENERAL PURPOSE CHIP RESISTORS | C:\Altium Libraries\Passives Library\DataSheet\GENERAL PURPOSE CHIP RESISTORS (Yageo).pdf | GENERAL PURPOSE CHIP RESISTORS RES0603 2K43±1% 75V 0.1W
R1001 | 0603 (1.6*0.8mm) | 2K49 | ±1% | 75V | 0.1W | RES0603 2K49±1% | Passive Sym Lib.SchLib | Resistor | Passive Pad Lib.PcbLib | RES0603 | RC0603FR-072K49L | Yageo | GENERAL PURPOSE CHIP RESISTORS | C:\Altium Libraries\Passives Library\DataSheet\GENERAL PURPOSE CHIP RESISTORS (Yageo).pdf | GENERAL PURPOSE CHIP RESISTORS RES0603 2K49±1% 75V 0.1W
R1002 | 0603 (1.6*0.8mm) | 2K55 | ±1% | 75V | 0.1W | RES0603 2K55±1% | Passive Sym Lib.SchLib | Resistor | Passive Pad Lib.PcbLib | RES0603 | RC0603FR-072K55L | Yageo | GENERAL PURPOSE CHIP RESISTORS | C:\Altium Libraries\Passives Library\DataSheet\GENERAL PURPOSE CHIP RESISTORS (Yageo).pdf | GENERAL PURPOSE CHIP RESISTORS RES0603 2K55±1% 75V 0.1W
R1003 | 0603 (1.6*0.8mm) | 2K61 | ±1% | 75V | 0.1W | RES0603 2K61±1% | Passive Sym Lib.SchLib | Resistor | Passive Pad Lib.PcbLib | RES0603 | RC0603FR-072K61L | Yageo | GENERAL PURPOSE CHIP RESISTORS | C:\Altium Libraries\Passives Library\DataSheet\GENERAL PURPOSE CHIP RESISTORS (Yageo).pdf | GENERAL PURPOSE CHIP RESISTORS RES0603 2K61±1% 75V 0.1W
R1004 | 0603 (1.6*0.8mm) | 2K67 | ±1% | 75V | 0.1W | RES0603 2K67±1% | Passive Sym Lib.SchLib | Resistor | Passive Pad Lib.PcbLib | RES0603 | RC0603FR-072K67L | Yageo | GENERAL PURPOSE CHIP RESISTORS | C:\Altium Libraries\Passives Library\DataSheet\GENERAL PURPOSE CHIP RESISTORS (Yageo).pdf | GENERAL PURPOSE CHIP RESISTORS RES0603 2K67±1% 75V 0.1W
R1005 | 0603 (1.6*0.8mm) | 2K74 | ±1% | 75V | 0.1W | RES0603 2K74±1% | Passive Sym Lib.SchLib | Resistor | Passive Pad Lib.PcbLib | RES0603 | RC0603FR-072K74L | Yageo | GENERAL PURPOSE CHIP RESISTORS | C:\Altium Libraries\Passives Library\DataSheet\GENERAL PURPOSE CHIP RESISTORS (Yageo).pdf | GENERAL PURPOSE CHIP RESISTORS RES0603 2K74±1% 75V 0.1W
R1006 | 0603 (1.6*0.8mm) | 2K8 | ±1% | 75V | 0.1W | RES0603 2K8±1% | Passive Sym Lib.SchLib | Resistor | Passive Pad Lib.PcbLib | RES0603 | RC0603FR-072K8L | Yageo | GENERAL PURPOSE CHIP RESISTORS | C:\Altium Libraries\Passives Library\DataSheet\GENERAL PURPOSE CHIP RESISTORS (Yageo).pdf | GENERAL PURPOSE CHIP RESISTORS RES0603 2K8±1% 75V 0.1W
R1007 | 0603 (1.6*0.8mm) | 2K87 | ±1% | 75V | 0.1W | RES0603 2K87±1% | Passive Sym Lib.SchLib | Resistor | Passive Pad Lib.PcbLib | RES0603 | RC0603FR-072K87L | Yageo | GENERAL PURPOSE CHIP RESISTORS | C:\Altium Libraries\Passives Library\DataSheet\GENERAL PURPOSE CHIP RESISTORS (Yageo).pdf | GENERAL PURPOSE CHIP RESISTORS RES0603 2K87±1% 75V 0.1W
R1008 | 0603 (1.6*0.8mm) | 2K94 | ±1% | 75V | 0.1W | RES0603 2K94±1% | Passive Sym Lib.SchLib | Resistor | Passive Pad Lib.PcbLib | RES0603 | RC0603FR-072K94L | Yageo | GENERAL PURPOSE CHIP RESISTORS | C:\Altium Libraries\Passives Library\DataSheet\GENERAL PURPOSE CHIP RESISTORS (Yageo).pdf | GENERAL PURPOSE CHIP RESISTORS RES0603 2K94±1% 75V 0.1W
R1009 | 0603 (1.6*0.8mm) | 3K01 | ±1% | 75V | 0.1W | RES0603 3K01±1% | Passive Sym Lib.SchLib | Resistor | Passive Pad Lib.PcbLib | RES0603 | RC0603FR-073K01L | Yageo | GENERAL PURPOSE CHIP RESISTORS | C:\Altium Libraries\Passives Library\DataSheet\GENERAL PURPOSE CHIP RESISTORS (Yageo).pdf | GENERAL PURPOSE CHIP RESISTORS RES0603 3K01±1% 75V 0.1W
R1010 | 0603 (1.6*0.8mm) | 3K09 | ±1% | 75V | 0.1W | RES0603 3K09±1% | Passive Sym Lib.SchLib | Resistor | Passive Pad Lib.PcbLib | RES0603 | RC0603FR-073K09L | Yageo | GENERAL PURPOSE CHIP RESISTORS | C:\Altium Libraries\Passives Library\DataSheet\GENERAL PURPOSE CHIP RESISTORS (Yageo).pdf | GENERAL PURPOSE CHIP RESISTORS RES0603 3K09±1% 75V 0.1W
R1011 | 0603 (1.6*0.8mm) | 3K16 | ±1% | 75V | 0.1W | RES0603 3K16±1% | Passive Sym Lib.SchLib | Resistor | Passive Pad Lib.PcbLib | RES0603 | RC0603FR-073K16L | Yageo | GENERAL PURPOSE CHIP RESISTORS | C:\Altium Libraries\Passives Library\DataSheet\GENERAL PURPOSE CHIP RESISTORS (Yageo).pdf | GENERAL PURPOSE CHIP RESISTORS RES0603 3K16±1% 75V 0.1W
R1012 | 0603 (1.6*0.8mm) | 3K24 | ±1% | 75V | 0.1W | RES0603 3K24±1% | Passive Sym Lib.SchLib | Resistor | Passive Pad Lib.PcbLib | RES0603 | RC0603FR-073K24L | Yageo | GENERAL PURPOSE CHIP RESISTORS | C:\Altium Libraries\Passives Library\DataSheet\GENERAL PURPOSE CHIP RESISTORS (Yageo).pdf | GENERAL PURPOSE CHIP RESISTORS RES0603 3K24±1% 75V 0.1W
R1013 | 0603 (1.6*0.8mm) | 3K32 | ±1% | 75V | 0.1W | RES0603 3K32±1% | Passive Sym Lib.SchLib | Resistor | Passive Pad Lib.PcbLib | RES0603 | RC0603FR-073K32L | Yageo | GENERAL PURPOSE CHIP RESISTORS | C:\Altium Libraries\Passives Library\DataSheet\GENERAL PURPOSE CHIP RESISTORS (Yageo).pdf | GENERAL PURPOSE CHIP RESISTORS RES0603 3K32±1% 75V 0.1W
R1014 | 0603 (1.6*0.8mm) | 3K4 | ±1% | 75V | 0.1W | RES0603 3K4±1% | Passive Sym Lib.SchLib | Resistor | Passive Pad Lib.PcbLib | RES0603 | RC0603FR-073K4L | Yageo | GENERAL PURPOSE CHIP RESISTORS | C:\Altium Libraries\Passives Library\DataSheet\GENERAL PURPOSE CHIP RESISTORS (Yageo).pdf | GENERAL PURPOSE CHIP RESISTORS RES0603 3K4±1% 75V 0.1W
R1015 | 0603 (1.6*0.8mm) | 3K48 | ±1% | 75V | 0.1W | RES0603 3K48±1% | Passive Sym Lib.SchLib | Resistor | Passive Pad Lib.PcbLib | RES0603 | RC0603FR-073K48L | Yageo | GENERAL PURPOSE CHIP RESISTORS | C:\Altium Libraries\Passives Library\DataSheet\GENERAL PURPOSE CHIP RESISTORS (Yageo).pdf | GENERAL PURPOSE CHIP RESISTORS RES0603 3K48±1% 75V 0.1W
R1016 | 0603 (1.6*0.8mm) | 3K57 | ±1% | 75V | 0.1W | RES0603 3K57±1% | Passive Sym Lib.SchLib | Resistor | Passive Pad Lib.PcbLib | RES0603 | RC0603FR-073K57L | Yageo | GENERAL PURPOSE CHIP RESISTORS | C:\Altium Libraries\Passives Library\DataSheet\GENERAL PURPOSE CHIP RESISTORS (Yageo).pdf | GENERAL PURPOSE CHIP RESISTORS RES0603 3K57±1% 75V 0.1W
R1017 | 0603 (1.6*0.8mm) | 3K65 | ±1% | 75V | 0.1W | RES0603 3K65±1% | Passive Sym Lib.SchLib | Resistor | Passive Pad Lib.PcbLib | RES0603 | RC0603FR-073K65L | Yageo | GENERAL PURPOSE CHIP RESISTORS | C:\Altium Libraries\Passives Library\DataSheet\GENERAL PURPOSE CHIP RESISTORS (Yageo).pdf | GENERAL PURPOSE CHIP RESISTORS RES0603 3K65±1% 75V 0.1W
R1018 | 0603 (1.6*0.8mm) | 3K74 | ±1% | 75V | 0.1W | RES0603 3K74±1% | Passive Sym Lib.SchLib | Resistor | Passive Pad Lib.PcbLib | RES0603 | RC0603FR-073K74L | Yageo | GENERAL PURPOSE CHIP RESISTORS | C:\Altium Libraries\Passives Library\DataSheet\GENERAL PURPOSE CHIP RESISTORS (Yageo).pdf | GENERAL PURPOSE CHIP RESISTORS RES0603 3K74±1% 75V 0.1W
R1019 | 0603 (1.6*0.8mm) | 3K83 | ±1% | 75V | 0.1W | RES0603 3K83±1% | Passive Sym Lib.SchLib | Resistor | Passive Pad Lib.PcbLib | RES0603 | RC0603FR-073K83L | Yageo | GENERAL PURPOSE CHIP RESISTORS | C:\Altium Libraries\Passives Library\DataSheet\GENERAL PURPOSE CHIP RESISTORS (Yageo).pdf | GENERAL PURPOSE CHIP RESISTORS RES0603 3K83±1% 75V 0.1W
R1020 | 0603 (1.6*0.8mm) | 3K92 | ±1% | 75V | 0.1W | RES0603 3K92±1% | Passive Sym Lib.SchLib | Resistor | Passive Pad Lib.PcbLib | RES0603 | RC0603FR-073K92L | Yageo | GENERAL PURPOSE CHIP RESISTORS | C:\Altium Libraries\Passives Library\DataSheet\GENERAL PURPOSE CHIP RESISTORS (Yageo).pdf | GENERAL PURPOSE CHIP RESISTORS RES0603 3K92±1% 75V 0.1W
R1021 | 0603 (1.6*0.8mm) | 4K02 | ±1% | 75V | 0.1W | RES0603 4K02±1% | Passive Sym Lib.SchLib | Resistor | Passive Pad Lib.PcbLib | RES0603 | RC0603FR-074K02L | Yageo | GENERAL PURPOSE CHIP RESISTORS | C:\Altium Libraries\Passives Library\DataSheet\GENERAL PURPOSE CHIP RESISTORS (Yageo).pdf | GENERAL PURPOSE CHIP RESISTORS RES0603 4K02±1% 75V 0.1W
R1022 | 0603 (1.6*0.8mm) | 4K12 | ±1% | 75V | 0.1W | RES0603 4K12±1% | Passive Sym Lib.SchLib | Resistor | Passive Pad Lib.PcbLib | RES0603 | RC0603FR-074K12L | Yageo | GENERAL PURPOSE CHIP RESISTORS | C:\Altium Libraries\Passives Library\DataSheet\GENERAL PURPOSE CHIP RESISTORS (Yageo).pdf | GENERAL PURPOSE CHIP RESISTORS RES0603 4K12±1% 75V 0.1W
R1023 | 0603 (1.6*0.8mm) | 4K22 | ±1% | 75V | 0.1W | RES0603 4K22±1% | Passive Sym Lib.SchLib | Resistor | Passive Pad Lib.PcbLib | RES0603 | RC0603FR-074K22L | Yageo | GENERAL PURPOSE CHIP RESISTORS | C:\Altium Libraries\Passives Library\DataSheet\GENERAL PURPOSE CHIP RESISTORS (Yageo).pdf | GENERAL PURPOSE CHIP RESISTORS RES0603 4K22±1% 75V 0.1W
R1024 | 0603 (1.6*0.8mm) | 4K32 | ±1% | 75V | 0.1W | RES0603 4K32±1% | Passive Sym Lib.SchLib | Resistor | Passive Pad Lib.PcbLib | RES0603 | RC0603FR-074K32L | Yageo | GENERAL PURPOSE CHIP RESISTORS | C:\Altium Libraries\Passives Library\DataSheet\GENERAL PURPOSE CHIP RESISTORS (Yageo).pdf | GENERAL PURPOSE CHIP RESISTORS RES0603 4K32±1% 75V 0.1W
R1025 | 0603 (1.6*0.8mm) | 4K42 | ±1% | 75V | 0.1W | RES0603 4K42±1% | Passive Sym Lib.SchLib | Resistor | Passive Pad Lib.PcbLib | RES0603 | RC0603FR-074K42L | Yageo | GENERAL PURPOSE CHIP RESISTORS | C:\Altium Libraries\Passives Library\DataSheet\GENERAL PURPOSE CHIP RESISTORS (Yageo).pdf | GENERAL PURPOSE CHIP RESISTORS RES0603 4K42±1% 75V 0.1W
R1026 | 0603 (1.6*0.8mm) | 4K53 | ±1% | 75V | 0.1W | RES0603 4K53±1% | Passive Sym Lib.SchLib | Resistor | Passive Pad Lib.PcbLib | RES0603 | RC0603FR-074K53L | Yageo | GENERAL PURPOSE CHIP RESISTORS | C:\Altium Libraries\Passives Library\DataSheet\GENERAL PURPOSE CHIP RESISTORS (Yageo).pdf | GENERAL PURPOSE CHIP RESISTORS RES0603 4K53±1% 75V 0.1W
R1027 | 0603 (1.6*0.8mm) | 4K64 | ±1% | 75V | 0.1W | RES0603 4K64±1% | Passive Sym Lib.SchLib | Resistor | Passive Pad Lib.PcbLib | RES0603 | RC0603FR-074K64L | Yageo | GENERAL PURPOSE CHIP RESISTORS | C:\Altium Libraries\Passives Library\DataSheet\GENERAL PURPOSE CHIP RESISTORS (Yageo).pdf | GENERAL PURPOSE CHIP RESISTORS RES0603 4K64±1% 75V 0.1W
R1028 | 0603 (1.6*0.8mm) | 4K75 | ±1% | 75V | 0.1W | RES0603 4K75±1% | Passive Sym Lib.SchLib | Resistor | Passive Pad Lib.PcbLib | RES0603 | RC0603FR-074K75L | Yageo | GENERAL PURPOSE CHIP RESISTORS | C:\Altium Libraries\Passives Library\DataSheet\GENERAL PURPOSE CHIP RESISTORS (Yageo).pdf | GENERAL PURPOSE CHIP RESISTORS RES0603 4K75±1% 75V 0.1W
R1029 | 0603 (1.6*0.8mm) | 4K87 | ±1% | 75V | 0.1W | RES0603 4K87±1% | Passive Sym Lib.SchLib | Resistor | Passive Pad Lib.PcbLib | RES0603 | RC0603FR-074K87L | Yageo | GENERAL PURPOSE CHIP RESISTORS | C:\Altium Libraries\Passives Library\DataSheet\GENERAL PURPOSE CHIP RESISTORS (Yageo).pdf | GENERAL PURPOSE CHIP RESISTORS RES0603 4K87±1% 75V 0.1W
R1030 | 0603 (1.6*0.8mm) | 4K99 | ±1% | 75V | 0.1W | RES0603 4K99±1% | Passive Sym Lib.SchLib | Resistor | Passive Pad Lib.PcbLib | RES0603 | RC0603FR-074K99L | Yageo | GENERAL PURPOSE CHIP RESISTORS | C:\Altium Libraries\Passives Library\DataSheet\GENERAL PURPOSE CHIP RESISTORS (Yageo).pdf | GENERAL PURPOSE CHIP RESISTORS RES0603 4K99±1% 75V 0.1W
R1031 | 0603 (1.6*0.8mm) | 5K11 | ±1% | 75V | 0.1W | RES0603 5K11±1% | Passive Sym Lib.SchLib | Resistor | Passive Pad Lib.PcbLib | RES0603 | RC0603FR-075K11L | Yageo | GENERAL PURPOSE CHIP RESISTORS | C:\Altium Libraries\Passives Library\DataSheet\GENERAL PURPOSE CHIP RESISTORS (Yageo).pdf | GENERAL PURPOSE CHIP RESISTORS RES0603 5K11±1% 75V 0.1W
R1032 | 0603 (1.6*0.8mm) | 5K23 | ±1% | 75V | 0.1W | RES0603 5K23±1% | Passive Sym Lib.SchLib | Resistor | Passive Pad Lib.PcbLib | RES0603 | RC0603FR-075K23L | Yageo | GENERAL PURPOSE CHIP RESISTORS | C:\Altium Libraries\Passives Library\DataSheet\GENERAL PURPOSE CHIP RESISTORS (Yageo).pdf | GENERAL PURPOSE CHIP RESISTORS RES0603 5K23±1% 75V 0.1W
R1033 | 0603 (1.6*0.8mm) | 5K36 | ±1% | 75V | 0.1W | RES0603 5K36±1% | Passive Sym Lib.SchLib | Resistor | Passive Pad Lib.PcbLib | RES0603 | RC0603FR-075K36L | Yageo | GENERAL PURPOSE CHIP RESISTORS | C:\Altium Libraries\Passives Library\DataSheet\GENERAL PURPOSE CHIP RESISTORS (Yageo).pdf | GENERAL PURPOSE CHIP RESISTORS RES0603 5K36±1% 75V 0.1W
R1034 | 0603 (1.6*0.8mm) | 5K49 | ±1% | 75V | 0.1W | RES0603 5K49±1% | Passive Sym Lib.SchLib | Resistor | Passive Pad Lib.PcbLib | RES0603 | RC0603FR-075K49L | Yageo | GENERAL PURPOSE CHIP RESISTORS | C:\Altium Libraries\Passives Library\DataSheet\GENERAL PURPOSE CHIP RESISTORS (Yageo).pdf | GENERAL PURPOSE CHIP RESISTORS RES0603 5K49±1% 75V 0.1W
R1035 | 0603 (1.6*0.8mm) | 5K62 | ±1% | 75V | 0.1W | RES0603 5K62±1% | Passive Sym Lib.SchLib | Resistor | Passive Pad Lib.PcbLib | RES0603 | RC0603FR-075K62L | Yageo | GENERAL PURPOSE CHIP RESISTORS | C:\Altium Libraries\Passives Library\DataSheet\GENERAL PURPOSE CHIP RESISTORS (Yageo).pdf | GENERAL PURPOSE CHIP RESISTORS RES0603 5K62±1% 75V 0.1W
R1036 | 0603 (1.6*0.8mm) | 5K76 | ±1% | 75V | 0.1W | RES0603 5K76±1% | Passive Sym Lib.SchLib | Resistor | Passive Pad Lib.PcbLib | RES0603 | RC0603FR-075K76L | Yageo | GENERAL PURPOSE CHIP RESISTORS | C:\Altium Libraries\Passives Library\DataSheet\GENERAL PURPOSE CHIP RESISTORS (Yageo).pdf | GENERAL PURPOSE CHIP RESISTORS RES0603 5K76±1% 75V 0.1W
R1037 | 0603 (1.6*0.8mm) | 5K9 | ±1% | 75V | 0.1W | RES0603 5K9±1% | Passive Sym Lib.SchLib | Resistor | Passive Pad Lib.PcbLib | RES0603 | RC0603FR-075K9L | Yageo | GENERAL PURPOSE CHIP RESISTORS | C:\Altium Libraries\Passives Library\DataSheet\GENERAL PURPOSE CHIP RESISTORS (Yageo).pdf | GENERAL PURPOSE CHIP RESISTORS RES0603 5K9±1% 75V 0.1W
R1038 | 0603 (1.6*0.8mm) | 6K04 | ±1% | 75V | 0.1W | RES0603 6K04±1% | Passive Sym Lib.SchLib | Resistor | Passive Pad Lib.PcbLib | RES0603 | RC0603FR-076K04L | Yageo | GENERAL PURPOSE CHIP RESISTORS | C:\Altium Libraries\Passives Library\DataSheet\GENERAL PURPOSE CHIP RESISTORS (Yageo).pdf | GENERAL PURPOSE CHIP RESISTORS RES0603 6K04±1% 75V 0.1W
R1039 | 0603 (1.6*0.8mm) | 6K19 | ±1% | 75V | 0.1W | RES0603 6K19±1% | Passive Sym Lib.SchLib | Resistor | Passive Pad Lib.PcbLib | RES0603 | RC0603FR-076K19L | Yageo | GENERAL PURPOSE CHIP RESISTORS | C:\Altium Libraries\Passives Library\DataSheet\GENERAL PURPOSE CHIP RESISTORS (Yageo).pdf | GENERAL PURPOSE CHIP RESISTORS RES0603 6K19±1% 75V 0.1W
R1040 | 0603 (1.6*0.8mm) | 6K34 | ±1% | 75V | 0.1W | RES0603 6K34±1% | Passive Sym Lib.SchLib | Resistor | Passive Pad Lib.PcbLib | RES0603 | RC0603FR-076K34L | Yageo | GENERAL PURPOSE CHIP RESISTORS | C:\Altium Libraries\Passives Library\DataSheet\GENERAL PURPOSE CHIP RESISTORS (Yageo).pdf | GENERAL PURPOSE CHIP RESISTORS RES0603 6K34±1% 75V 0.1W
R1041 | 0603 (1.6*0.8mm) | 6K49 | ±1% | 75V | 0.1W | RES0603 6K49±1% | Passive Sym Lib.SchLib | Resistor | Passive Pad Lib.PcbLib | RES0603 | RC0603FR-076K49L | Yageo | GENERAL PURPOSE CHIP RESISTORS | C:\Altium Libraries\Passives Library\DataSheet\GENERAL PURPOSE CHIP RESISTORS (Yageo).pdf | GENERAL PURPOSE CHIP RESISTORS RES0603 6K49±1% 75V 0.1W
R1042 | 0603 (1.6*0.8mm) | 6K65 | ±1% | 75V | 0.1W | RES0603 6K65±1% | Passive Sym Lib.SchLib | Resistor | Passive Pad Lib.PcbLib | RES0603 | RC0603FR-076K65L | Yageo | GENERAL PURPOSE CHIP RESISTORS | C:\Altium Libraries\Passives Library\DataSheet\GENERAL PURPOSE CHIP RESISTORS (Yageo).pdf | GENERAL PURPOSE CHIP RESISTORS RES0603 6K65±1% 75V 0.1W
R1043 | 0603 (1.6*0.8mm) | 6K81 | ±1% | 75V | 0.1W | RES0603 6K81±1% | Passive Sym Lib.SchLib | Resistor | Passive Pad Lib.PcbLib | RES0603 | RC0603FR-076K81L | Yageo | GENERAL PURPOSE CHIP RESISTORS | C:\Altium Libraries\Passives Library\DataSheet\GENERAL PURPOSE CHIP RESISTORS (Yageo).pdf | GENERAL PURPOSE CHIP RESISTORS RES0603 6K81±1% 75V 0.1W
R1044 | 0603 (1.6*0.8mm) | 6K98 | ±1% | 75V | 0.1W | RES0603 6K98±1% | Passive Sym Lib.SchLib | Resistor | Passive Pad Lib.PcbLib | RES0603 | RC0603FR-076K98L | Yageo | GENERAL PURPOSE CHIP RESISTORS | C:\Altium Libraries\Passives Library\DataSheet\GENERAL PURPOSE CHIP RESISTORS (Yageo).pdf | GENERAL PURPOSE CHIP RESISTORS RES0603 6K98±1% 75V 0.1W
R1045 | 0603 (1.6*0.8mm) | 7K15 | ±1% | 75V | 0.1W | RES0603 7K15±1% | Passive Sym Lib.SchLib | Resistor | Passive Pad Lib.PcbLib | RES0603 | RC0603FR-077K15L | Yageo | GENERAL PURPOSE CHIP RESISTORS | C:\Altium Libraries\Passives Library\DataSheet\GENERAL PURPOSE CHIP RESISTORS (Yageo).pdf | GENERAL PURPOSE CHIP RESISTORS RES0603 7K15±1% 75V 0.1W
R1046 | 0603 (1.6*0.8mm) | 7K32 | ±1% | 75V | 0.1W | RES0603 7K32±1% | Passive Sym Lib.SchLib | Resistor | Passive Pad Lib.PcbLib | RES0603 | RC0603FR-077K32L | Yageo | GENERAL PURPOSE CHIP RESISTORS | C:\Altium Libraries\Passives Library\DataSheet\GENERAL PURPOSE CHIP RESISTORS (Yageo).pdf | GENERAL PURPOSE CHIP RESISTORS RES0603 7K32±1% 75V 0.1W
R1047 | 0603 (1.6*0.8mm) | 7K5 | ±1% | 75V | 0.1W | RES0603 7K5±1% | Passive Sym Lib.SchLib | Resistor | Passive Pad Lib.PcbLib | RES0603 | RC0603FR-077K5L | Yageo | GENERAL PURPOSE CHIP RESISTORS | C:\Altium Libraries\Passives Library\DataSheet\GENERAL PURPOSE CHIP RESISTORS (Yageo).pdf | GENERAL PURPOSE CHIP RESISTORS RES0603 7K5±1% 75V 0.1W
R1048 | 0603 (1.6*0.8mm) | 7K68 | ±1% | 75V | 0.1W | RES0603 7K68±1% | Passive Sym Lib.SchLib | Resistor | Passive Pad Lib.PcbLib | RES0603 | RC0603FR-077K68L | Yageo | GENERAL PURPOSE CHIP RESISTORS | C:\Altium Libraries\Passives Library\DataSheet\GENERAL PURPOSE CHIP RESISTORS (Yageo).pdf | GENERAL PURPOSE CHIP RESISTORS RES0603 7K68±1% 75V 0.1W
R1049 | 0603 (1.6*0.8mm) | 7K87 | ±1% | 75V | 0.1W | RES0603 7K87±1% | Passive Sym Lib.SchLib | Resistor | Passive Pad Lib.PcbLib | RES0603 | RC0603FR-077K87L | Yageo | GENERAL PURPOSE CHIP RESISTORS | C:\Altium Libraries\Passives Library\DataSheet\GENERAL PURPOSE CHIP RESISTORS (Yageo).pdf | GENERAL PURPOSE CHIP RESISTORS RES0603 7K87±1% 75V 0.1W
R1050 | 0603 (1.6*0.8mm) | 8K06 | ±1% | 75V | 0.1W | RES0603 8K06±1% | Passive Sym Lib.SchLib | Resistor | Passive Pad Lib.PcbLib | RES0603 | RC0603FR-078K06L | Yageo | GENERAL PURPOSE CHIP RESISTORS | C:\Altium Libraries\Passives Library\DataSheet\GENERAL PURPOSE CHIP RESISTORS (Yageo).pdf | GENERAL PURPOSE CHIP RESISTORS RES0603 8K06±1% 75V 0.1W
R1051 | 0603 (1.6*0.8mm) | 8K25 | ±1% | 75V | 0.1W | RES0603 8K25±1% | Passive Sym Lib.SchLib | Resistor | Passive Pad Lib.PcbLib | RES0603 | RC0603FR-078K25L | Yageo | GENERAL PURPOSE CHIP RESISTORS | C:\Altium Libraries\Passives Library\DataSheet\GENERAL PURPOSE CHIP RESISTORS (Yageo).pdf | GENERAL PURPOSE CHIP RESISTORS RES0603 8K25±1% 75V 0.1W
R1052 | 0603 (1.6*0.8mm) | 8K45 | ±1% | 75V | 0.1W | RES0603 8K45±1% | Passive Sym Lib.SchLib | Resistor | Passive Pad Lib.PcbLib | RES0603 | RC0603FR-078K45L | Yageo | GENERAL PURPOSE CHIP RESISTORS | C:\Altium Libraries\Passives Library\DataSheet\GENERAL PURPOSE CHIP RESISTORS (Yageo).pdf | GENERAL PURPOSE CHIP RESISTORS RES0603 8K45±1% 75V 0.1W
R1053 | 0603 (1.6*0.8mm) | 8K66 | ±1% | 75V | 0.1W | RES0603 8K66±1% | Passive Sym Lib.SchLib | Resistor | Passive Pad Lib.PcbLib | RES0603 | RC0603FR-078K66L | Yageo | GENERAL PURPOSE CHIP RESISTORS | C:\Altium Libraries\Passives Library\DataSheet\GENERAL PURPOSE CHIP RESISTORS (Yageo).pdf | GENERAL PURPOSE CHIP RESISTORS RES0603 8K66±1% 75V 0.1W
R1054 | 0603 (1.6*0.8mm) | 8K87 | ±1% | 75V | 0.1W | RES0603 8K87±1% | Passive Sym Lib.SchLib | Resistor | Passive Pad Lib.PcbLib | RES0603 | RC0603FR-078K87L | Yageo | GENERAL PURPOSE CHIP RESISTORS | C:\Altium Libraries\Passives Library\DataSheet\GENERAL PURPOSE CHIP RESISTORS (Yageo).pdf | GENERAL PURPOSE CHIP RESISTORS RES0603 8K87±1% 75V 0.1W
R1055 | 0603 (1.6*0.8mm) | 9K09 | ±1% | 75V | 0.1W | RES0603 9K09±1% | Passive Sym Lib.SchLib | Resistor | Passive Pad Lib.PcbLib | RES0603 | RC0603FR-079K09L | Yageo | GENERAL PURPOSE CHIP RESISTORS | C:\Altium Libraries\Passives Library\DataSheet\GENERAL PURPOSE CHIP RESISTORS (Yageo).pdf | GENERAL PURPOSE CHIP RESISTORS RES0603 9K09±1% 75V 0.1W
R1056 | 0603 (1.6*0.8mm) | 9K31 | ±1% | 75V | 0.1W | RES0603 9K31±1% | Passive Sym Lib.SchLib | Resistor | Passive Pad Lib.PcbLib | RES0603 | RC0603FR-079K31L | Yageo | GENERAL PURPOSE CHIP RESISTORS | C:\Altium Libraries\Passives Library\DataSheet\GENERAL PURPOSE CHIP RESISTORS (Yageo).pdf | GENERAL PURPOSE CHIP RESISTORS RES0603 9K31±1% 75V 0.1W
R1057 | 0603 (1.6*0.8mm) | 9K53 | ±1% | 75V | 0.1W | RES0603 9K53±1% | Passive Sym Lib.SchLib | Resistor | Passive Pad Lib.PcbLib | RES0603 | RC0603FR-079K53L | Yageo | GENERAL PURPOSE CHIP RESISTORS | C:\Altium Libraries\Passives Library\DataSheet\GENERAL PURPOSE CHIP RESISTORS (Yageo).pdf | GENERAL PURPOSE CHIP RESISTORS RES0603 9K53±1% 75V 0.1W
R1058 | 0603 (1.6*0.8mm) | 9K76 | ±1% | 75V | 0.1W | RES0603 9K76±1% | Passive Sym Lib.SchLib | Resistor | Passive Pad Lib.PcbLib | RES0603 | RC0603FR-079K76L | Yageo | GENERAL PURPOSE CHIP RESISTORS | C:\Altium Libraries\Passives Library\DataSheet\GENERAL PURPOSE CHIP RESISTORS (Yageo).pdf | GENERAL PURPOSE CHIP RESISTORS RES0603 9K76±1% 75V 0.1W
R1059 | 0603 (1.6*0.8mm) | 10K | ±1% | 75V | 0.1W | RES0603 10K±1% | Passive Sym Lib.SchLib | Resistor | Passive Pad Lib.PcbLib | RES0603 | RC0603FR-0710KL | Yageo | GENERAL PURPOSE CHIP RESISTORS | C:\Altium Libraries\Passives Library\DataSheet\GENERAL PURPOSE CHIP RESISTORS (Yageo).pdf | GENERAL PURPOSE CHIP RESISTORS RES0603 10K±1% 75V 0.1W
R1060 | 0603 (1.6*0.8mm) | 10K2 | ±1% | 75V | 0.1W | RES0603 10K2±1% | Passive Sym Lib.SchLib | Resistor | Passive Pad Lib.PcbLib | RES0603 | RC0603FR-0710K2L | Yageo | GENERAL PURPOSE CHIP RESISTORS | C:\Altium Libraries\Passives Library\DataSheet\GENERAL PURPOSE CHIP RESISTORS (Yageo).pdf | GENERAL PURPOSE CHIP RESISTORS RES0603 10K2±1% 75V 0.1W
R1061 | 0603 (1.6*0.8mm) | 10K5 | ±1% | 75V | 0.1W | RES0603 10K5±1% | Passive Sym Lib.SchLib | Resistor | Passive Pad Lib.PcbLib | RES0603 | RC0603FR-0710K5L | Yageo | GENERAL PURPOSE CHIP RESISTORS | C:\Altium Libraries\Passives Library\DataSheet\GENERAL PURPOSE CHIP RESISTORS (Yageo).pdf | GENERAL PURPOSE CHIP RESISTORS RES0603 10K5±1% 75V 0.1W
R1062 | 0603 (1.6*0.8mm) | 10K7 | ±1% | 75V | 0.1W | RES0603 10K7±1% | Passive Sym Lib.SchLib | Resistor | Passive Pad Lib.PcbLib | RES0603 | RC0603FR-0710K7L | Yageo | GENERAL PURPOSE CHIP RESISTORS | C:\Altium Libraries\Passives Library\DataSheet\GENERAL PURPOSE CHIP RESISTORS (Yageo).pdf | GENERAL PURPOSE CHIP RESISTORS RES0603 10K7±1% 75V 0.1W
R1063 | 0603 (1.6*0.8mm) | 11K | ±1% | 75V | 0.1W | RES0603 11K±1% | Passive Sym Lib.SchLib | Resistor | Passive Pad Lib.PcbLib | RES0603 | RC0603FR-0711KL | Yageo | GENERAL PURPOSE CHIP RESISTORS | C:\Altium Libraries\Passives Library\DataSheet\GENERAL PURPOSE CHIP RESISTORS (Yageo).pdf | GENERAL PURPOSE CHIP RESISTORS RES0603 11K±1% 75V 0.1W
R1064 | 0603 (1.6*0.8mm) | 11K3 | ±1% | 75V | 0.1W | RES0603 11K3±1% | Passive Sym Lib.SchLib | Resistor | Passive Pad Lib.PcbLib | RES0603 | RC0603FR-0711K3L | Yageo | GENERAL PURPOSE CHIP RESISTORS | C:\Altium Libraries\Passives Library\DataSheet\GENERAL PURPOSE CHIP RESISTORS (Yageo).pdf | GENERAL PURPOSE CHIP RESISTORS RES0603 11K3±1% 75V 0.1W
R1065 | 0603 (1.6*0.8mm) | 11K5 | ±1% | 75V | 0.1W | RES0603 11K5±1% | Passive Sym Lib.SchLib | Resistor | Passive Pad Lib.PcbLib | RES0603 | RC0603FR-0711K5L | Yageo | GENERAL PURPOSE CHIP RESISTORS | C:\Altium Libraries\Passives Library\DataSheet\GENERAL PURPOSE CHIP RESISTORS (Yageo).pdf | GENERAL PURPOSE CHIP RESISTORS RES0603 11K5±1% 75V 0.1W
R1066 | 0603 (1.6*0.8mm) | 11K8 | ±1% | 75V | 0.1W | RES0603 11K8±1% | Passive Sym Lib.SchLib | Resistor | Passive Pad Lib.PcbLib | RES0603 | RC0603FR-0711K8L | Yageo | GENERAL PURPOSE CHIP RESISTORS | C:\Altium Libraries\Passives Library\DataSheet\GENERAL PURPOSE CHIP RESISTORS (Yageo).pdf | GENERAL PURPOSE CHIP RESISTORS RES0603 11K8±1% 75V 0.1W
R1067 | 0603 (1.6*0.8mm) | 12K1 | ±1% | 75V | 0.1W | RES0603 12K1±1% | Passive Sym Lib.SchLib | Resistor | Passive Pad Lib.PcbLib | RES0603 | RC0603FR-0712K1L | Yageo | GENERAL PURPOSE CHIP RESISTORS | C:\Altium Libraries\Passives Library\DataSheet\GENERAL PURPOSE CHIP RESISTORS (Yageo).pdf | GENERAL PURPOSE CHIP RESISTORS RES0603 12K1±1% 75V 0.1W
R1068 | 0603 (1.6*0.8mm) | 12K4 | ±1% | 75V | 0.1W | RES0603 12K4±1% | Passive Sym Lib.SchLib | Resistor | Passive Pad Lib.PcbLib | RES0603 | RC0603FR-0712K4L | Yageo | GENERAL PURPOSE CHIP RESISTORS | C:\Altium Libraries\Passives Library\DataSheet\GENERAL PURPOSE CHIP RESISTORS (Yageo).pdf | GENERAL PURPOSE CHIP RESISTORS RES0603 12K4±1% 75V 0.1W
R1069 | 0603 (1.6*0.8mm) | 12K7 | ±1% | 75V | 0.1W | RES0603 12K7±1% | Passive Sym Lib.SchLib | Resistor | Passive Pad Lib.PcbLib | RES0603 | RC0603FR-0712K7L | Yageo | GENERAL PURPOSE CHIP RESISTORS | C:\Altium Libraries\Passives Library\DataSheet\GENERAL PURPOSE CHIP RESISTORS (Yageo).pdf | GENERAL PURPOSE CHIP RESISTORS RES0603 12K7±1% 75V 0.1W
R1070 | 0603 (1.6*0.8mm) | 13K | ±1% | 75V | 0.1W | RES0603 13K±1% | Passive Sym Lib.SchLib | Resistor | Passive Pad Lib.PcbLib | RES0603 | RC0603FR-0713KL | Yageo | GENERAL PURPOSE CHIP RESISTORS | C:\Altium Libraries\Passives Library\DataSheet\GENERAL PURPOSE CHIP RESISTORS (Yageo).pdf | GENERAL PURPOSE CHIP RESISTORS RES0603 13K±1% 75V 0.1W
R1071 | 0603 (1.6*0.8mm) | 13K3 | ±1% | 75V | 0.1W | RES0603 13K3±1% | Passive Sym Lib.SchLib | Resistor | Passive Pad Lib.PcbLib | RES0603 | RC0603FR-0713K3L | Yageo | GENERAL PURPOSE CHIP RESISTORS | C:\Altium Libraries\Passives Library\DataSheet\GENERAL PURPOSE CHIP RESISTORS (Yageo).pdf | GENERAL PURPOSE CHIP RESISTORS RES0603 13K3±1% 75V 0.1W
R1072 | 0603 (1.6*0.8mm) | 13K7 | ±1% | 75V | 0.1W | RES0603 13K7±1% | Passive Sym Lib.SchLib | Resistor | Passive Pad Lib.PcbLib | RES0603 | RC0603FR-0713K7L | Yageo | GENERAL PURPOSE CHIP RESISTORS | C:\Altium Libraries\Passives Library\DataSheet\GENERAL PURPOSE CHIP RESISTORS (Yageo).pdf | GENERAL PURPOSE CHIP RESISTORS RES0603 13K7±1% 75V 0.1W
R1073 | 0603 (1.6*0.8mm) | 14K | ±1% | 75V | 0.1W | RES0603 14K±1% | Passive Sym Lib.SchLib | Resistor | Passive Pad Lib.PcbLib | RES0603 | RC0603FR-0714KL | Yageo | GENERAL PURPOSE CHIP RESISTORS | C:\Altium Libraries\Passives Library\DataSheet\GENERAL PURPOSE CHIP RESISTORS (Yageo).pdf | GENERAL PURPOSE CHIP RESISTORS RES0603 14K±1% 75V 0.1W
R1074 | 0603 (1.6*0.8mm) | 14K3 | ±1% | 75V | 0.1W | RES0603 14K3±1% | Passive Sym Lib.SchLib | Resistor | Passive Pad Lib.PcbLib | RES0603 | RC0603FR-0714K3L | Yageo | GENERAL PURPOSE CHIP RESISTORS | C:\Altium Libraries\Passives Library\DataSheet\GENERAL PURPOSE CHIP RESISTORS (Yageo).pdf | GENERAL PURPOSE CHIP RESISTORS RES0603 14K3±1% 75V 0.1W
R1075 | 0603 (1.6*0.8mm) | 14K7 | ±1% | 75V | 0.1W | RES0603 14K7±1% | Passive Sym Lib.SchLib | Resistor | Passive Pad Lib.PcbLib | RES0603 | RC0603FR-0714K7L | Yageo | GENERAL PURPOSE CHIP RESISTORS | C:\Altium Libraries\Passives Library\DataSheet\GENERAL PURPOSE CHIP RESISTORS (Yageo).pdf | GENERAL PURPOSE CHIP RESISTORS RES0603 14K7±1% 75V 0.1W
R1076 | 0603 (1.6*0.8mm) | 15K | ±1% | 75V | 0.1W | RES0603 15K±1% | Passive Sym Lib.SchLib | Resistor | Passive Pad Lib.PcbLib | RES0603 | RC0603FR-0715KL | Yageo | GENERAL PURPOSE CHIP RESISTORS | C:\Altium Libraries\Passives Library\DataSheet\GENERAL PURPOSE CHIP RESISTORS (Yageo).pdf | GENERAL PURPOSE CHIP RESISTORS RES0603 15K±1% 75V 0.1W
R1077 | 0603 (1.6*0.8mm) | 15K4 | ±1% | 75V | 0.1W | RES0603 15K4±1% | Passive Sym Lib.SchLib | Resistor | Passive Pad Lib.PcbLib | RES0603 | RC0603FR-0715K4L | Yageo | GENERAL PURPOSE CHIP RESISTORS | C:\Altium Libraries\Passives Library\DataSheet\GENERAL PURPOSE CHIP RESISTORS (Yageo).pdf | GENERAL PURPOSE CHIP RESISTORS RES0603 15K4±1% 75V 0.1W
R1078 | 0603 (1.6*0.8mm) | 15K8 | ±1% | 75V | 0.1W | RES0603 15K8±1% | Passive Sym Lib.SchLib | Resistor | Passive Pad Lib.PcbLib | RES0603 | RC0603FR-0715K8L | Yageo | GENERAL PURPOSE CHIP RESISTORS | C:\Altium Libraries\Passives Library\DataSheet\GENERAL PURPOSE CHIP RESISTORS (Yageo).pdf | GENERAL PURPOSE CHIP RESISTORS RES0603 15K8±1% 75V 0.1W
R1079 | 0603 (1.6*0.8mm) | 16K2 | ±1% | 75V | 0.1W | RES0603 16K2±1% | Passive Sym Lib.SchLib | Resistor | Passive Pad Lib.PcbLib | RES0603 | RC0603FR-0716K2L | Yageo | GENERAL PURPOSE CHIP RESISTORS | C:\Altium Libraries\Passives Library\DataSheet\GENERAL PURPOSE CHIP RESISTORS (Yageo).pdf | GENERAL PURPOSE CHIP RESISTORS RES0603 16K2±1% 75V 0.1W
R1080 | 0603 (1.6*0.8mm) | 16K5 | ±1% | 75V | 0.1W | RES0603 16K5±1% | Passive Sym Lib.SchLib | Resistor | Passive Pad Lib.PcbLib | RES0603 | RC0603FR-0716K5L | Yageo | GENERAL PURPOSE CHIP RESISTORS | C:\Altium Libraries\Passives Library\DataSheet\GENERAL PURPOSE CHIP RESISTORS (Yageo).pdf | GENERAL PURPOSE CHIP RESISTORS RES0603 16K5±1% 75V 0.1W
R1081 | 0603 (1.6*0.8mm) | 16K9 | ±1% | 75V | 0.1W | RES0603 16K9±1% | Passive Sym Lib.SchLib | Resistor | Passive Pad Lib.PcbLib | RES0603 | RC0603FR-0716K9L | Yageo | GENERAL PURPOSE CHIP RESISTORS | C:\Altium Libraries\Passives Library\DataSheet\GENERAL PURPOSE CHIP RESISTORS (Yageo).pdf | GENERAL PURPOSE CHIP RESISTORS RES0603 16K9±1% 75V 0.1W
R1082 | 0603 (1.6*0.8mm) | 17K4 | ±1% | 75V | 0.1W | RES0603 17K4±1% | Passive Sym Lib.SchLib | Resistor | Passive Pad Lib.PcbLib | RES0603 | RC0603FR-0717K4L | Yageo | GENERAL PURPOSE CHIP RESISTORS | C:\Altium Libraries\Passives Library\DataSheet\GENERAL PURPOSE CHIP RESISTORS (Yageo).pdf | GENERAL PURPOSE CHIP RESISTORS RES0603 17K4±1% 75V 0.1W
R1083 | 0603 (1.6*0.8mm) | 17K8 | ±1% | 75V | 0.1W | RES0603 17K8±1% | Passive Sym Lib.SchLib | Resistor | Passive Pad Lib.PcbLib | RES0603 | RC0603FR-0717K8L | Yageo | GENERAL PURPOSE CHIP RESISTORS | C:\Altium Libraries\Passives Library\DataSheet\GENERAL PURPOSE CHIP RESISTORS (Yageo).pdf | GENERAL PURPOSE CHIP RESISTORS RES0603 17K8±1% 75V 0.1W
R1084 | 0603 (1.6*0.8mm) | 18K2 | ±1% | 75V | 0.1W | RES0603 18K2±1% | Passive Sym Lib.SchLib | Resistor | Passive Pad Lib.PcbLib | RES0603 | RC0603FR-0718K2L | Yageo | GENERAL PURPOSE CHIP RESISTORS | C:\Altium Libraries\Passives Library\DataSheet\GENERAL PURPOSE CHIP RESISTORS (Yageo).pdf | GENERAL PURPOSE CHIP RESISTORS RES0603 18K2±1% 75V 0.1W
R1085 | 0603 (1.6*0.8mm) | 18K7 | ±1% | 75V | 0.1W | RES0603 18K7±1% | Passive Sym Lib.SchLib | Resistor | Passive Pad Lib.PcbLib | RES0603 | RC0603FR-0718K7L | Yageo | GENERAL PURPOSE CHIP RESISTORS | C:\Altium Libraries\Passives Library\DataSheet\GENERAL PURPOSE CHIP RESISTORS (Yageo).pdf | GENERAL PURPOSE CHIP RESISTORS RES0603 18K7±1% 75V 0.1W
R1086 | 0603 (1.6*0.8mm) | 19K1 | ±1% | 75V | 0.1W | RES0603 19K1±1% | Passive Sym Lib.SchLib | Resistor | Passive Pad Lib.PcbLib | RES0603 | RC0603FR-0719K1L | Yageo | GENERAL PURPOSE CHIP RESISTORS | C:\Altium Libraries\Passives Library\DataSheet\GENERAL PURPOSE CHIP RESISTORS (Yageo).pdf | GENERAL PURPOSE CHIP RESISTORS RES0603 19K1±1% 75V 0.1W
R1087 | 0603 (1.6*0.8mm) | 19K6 | ±1% | 75V | 0.1W | RES0603 19K6±1% | Passive Sym Lib.SchLib | Resistor | Passive Pad Lib.PcbLib | RES0603 | RC0603FR-0719K6L | Yageo | GENERAL PURPOSE CHIP RESISTORS | C:\Altium Libraries\Passives Library\DataSheet\GENERAL PURPOSE CHIP RESISTORS (Yageo).pdf | GENERAL PURPOSE CHIP RESISTORS RES0603 19K6±1% 75V 0.1W
R1088 | 0603 (1.6*0.8mm) | 20K | ±1% | 75V | 0.1W | RES0603 20K±1% | Passive Sym Lib.SchLib | Resistor | Passive Pad Lib.PcbLib | RES0603 | RC0603FR-0720KL | Yageo | GENERAL PURPOSE CHIP RESISTORS | C:\Altium Libraries\Passives Library\DataSheet\GENERAL PURPOSE CHIP RESISTORS (Yageo).pdf | GENERAL PURPOSE CHIP RESISTORS RES0603 20K±1% 75V 0.1W
R1089 | 0603 (1.6*0.8mm) | 20K5 | ±1% | 75V | 0.1W | RES0603 20K5±1% | Passive Sym Lib.SchLib | Resistor | Passive Pad Lib.PcbLib | RES0603 | RC0603FR-0720K5L | Yageo | GENERAL PURPOSE CHIP RESISTORS | C:\Altium Libraries\Passives Library\DataSheet\GENERAL PURPOSE CHIP RESISTORS (Yageo).pdf | GENERAL PURPOSE CHIP RESISTORS RES0603 20K5±1% 75V 0.1W
R1090 | 0603 (1.6*0.8mm) | 21K | ±1% | 75V | 0.1W | RES0603 21K±1% | Passive Sym Lib.SchLib | Resistor | Passive Pad Lib.PcbLib | RES0603 | RC0603FR-0721KL | Yageo | GENERAL PURPOSE CHIP RESISTORS | C:\Altium Libraries\Passives Library\DataSheet\GENERAL PURPOSE CHIP RESISTORS (Yageo).pdf | GENERAL PURPOSE CHIP RESISTORS RES0603 21K±1% 75V 0.1W
R1091 | 0603 (1.6*0.8mm) | 21K5 | ±1% | 75V | 0.1W | RES0603 21K5±1% | Passive Sym Lib.SchLib | Resistor | Passive Pad Lib.PcbLib | RES0603 | RC0603FR-0721K5L | Yageo | GENERAL PURPOSE CHIP RESISTORS | C:\Altium Libraries\Passives Library\DataSheet\GENERAL PURPOSE CHIP RESISTORS (Yageo).pdf | GENERAL PURPOSE CHIP RESISTORS RES0603 21K5±1% 75V 0.1W
R1092 | 0603 (1.6*0.8mm) | 22K1 | ±1% | 75V | 0.1W | RES0603 22K1±1% | Passive Sym Lib.SchLib | Resistor | Passive Pad Lib.PcbLib | RES0603 | RC0603FR-0722K1L | Yageo | GENERAL PURPOSE CHIP RESISTORS | C:\Altium Libraries\Passives Library\DataSheet\GENERAL PURPOSE CHIP RESISTORS (Yageo).pdf | GENERAL PURPOSE CHIP RESISTORS RES0603 22K1±1% 75V 0.1W
R1093 | 0603 (1.6*0.8mm) | 22K6 | ±1% | 75V | 0.1W | RES0603 22K6±1% | Passive Sym Lib.SchLib | Resistor | Passive Pad Lib.PcbLib | RES0603 | RC0603FR-0722K6L | Yageo | GENERAL PURPOSE CHIP RESISTORS | C:\Altium Libraries\Passives Library\DataSheet\GENERAL PURPOSE CHIP RESISTORS (Yageo).pdf | GENERAL PURPOSE CHIP RESISTORS RES0603 22K6±1% 75V 0.1W
R1094 | 0603 (1.6*0.8mm) | 23K2 | ±1% | 75V | 0.1W | RES0603 23K2±1% | Passive Sym Lib.SchLib | Resistor | Passive Pad Lib.PcbLib | RES0603 | RC0603FR-0723K2L | Yageo | GENERAL PURPOSE CHIP RESISTORS | C:\Altium Libraries\Passives Library\DataSheet\GENERAL PURPOSE CHIP RESISTORS (Yageo).pdf | GENERAL PURPOSE CHIP RESISTORS RES0603 23K2±1% 75V 0.1W
R1095 | 0603 (1.6*0.8mm) | 23K7 | ±1% | 75V | 0.1W | RES0603 23K7±1% | Passive Sym Lib.SchLib | Resistor | Passive Pad Lib.PcbLib | RES0603 | RC0603FR-0723K7L | Yageo | GENERAL PURPOSE CHIP RESISTORS | C:\Altium Libraries\Passives Library\DataSheet\GENERAL PURPOSE CHIP RESISTORS (Yageo).pdf | GENERAL PURPOSE CHIP RESISTORS RES0603 23K7±1% 75V 0.1W
R1096 | 0603 (1.6*0.8mm) | 24K3 | ±1% | 75V | 0.1W | RES0603 24K3±1% | Passive Sym Lib.SchLib | Resistor | Passive Pad Lib.PcbLib | RES0603 | RC0603FR-0724K3L | Yageo | GENERAL PURPOSE CHIP RESISTORS | C:\Altium Libraries\Passives Library\DataSheet\GENERAL PURPOSE CHIP RESISTORS (Yageo).pdf | GENERAL PURPOSE CHIP RESISTORS RES0603 24K3±1% 75V 0.1W
R1097 | 0603 (1.6*0.8mm) | 24K9 | ±1% | 75V | 0.1W | RES0603 24K9±1% | Passive Sym Lib.SchLib | Resistor | Passive Pad Lib.PcbLib | RES0603 | RC0603FR-0724K9L | Yageo | GENERAL PURPOSE CHIP RESISTORS | C:\Altium Libraries\Passives Library\DataSheet\GENERAL PURPOSE CHIP RESISTORS (Yageo).pdf | GENERAL PURPOSE CHIP RESISTORS RES0603 24K9±1% 75V 0.1W
R1098 | 0603 (1.6*0.8mm) | 25K5 | ±1% | 75V | 0.1W | RES0603 25K5±1% | Passive Sym Lib.SchLib | Resistor | Passive Pad Lib.PcbLib | RES0603 | RC0603FR-0725K5L | Yageo | GENERAL PURPOSE CHIP RESISTORS | C:\Altium Libraries\Passives Library\DataSheet\GENERAL PURPOSE CHIP RESISTORS (Yageo).pdf | GENERAL PURPOSE CHIP RESISTORS RES0603 25K5±1% 75V 0.1W
R1099 | 0603 (1.6*0.8mm) | 26K1 | ±1% | 75V | 0.1W | RES0603 26K1±1% | Passive Sym Lib.SchLib | Resistor | Passive Pad Lib.PcbLib | RES0603 | RC0603FR-0726K1L | Yageo | GENERAL PURPOSE CHIP RESISTORS | C:\Altium Libraries\Passives Library\DataSheet\GENERAL PURPOSE CHIP RESISTORS (Yageo).pdf | GENERAL PURPOSE CHIP RESISTORS RES0603 26K1±1% 75V 0.1W
R1100 | 0603 (1.6*0.8mm) | 26K7 | ±1% | 75V | 0.1W | RES0603 26K7±1% | Passive Sym Lib.SchLib | Resistor | Passive Pad Lib.PcbLib | RES0603 | RC0603FR-0726K7L | Yageo | GENERAL PURPOSE CHIP RESISTORS | C:\Altium Libraries\Passives Library\DataSheet\GENERAL PURPOSE CHIP RESISTORS (Yageo).pdf | GENERAL PURPOSE CHIP RESISTORS RES0603 26K7±1% 75V 0.1W
R1101 | 0603 (1.6*0.8mm) | 27K4 | ±1% | 75V | 0.1W | RES0603 27K4±1% | Passive Sym Lib.SchLib | Resistor | Passive Pad Lib.PcbLib | RES0603 | RC0603FR-0727K4L | Yageo | GENERAL PURPOSE CHIP RESISTORS | C:\Altium Libraries\Passives Library\DataSheet\GENERAL PURPOSE CHIP RESISTORS (Yageo).pdf | GENERAL PURPOSE CHIP RESISTORS RES0603 27K4±1% 75V 0.1W
R1102 | 0603 (1.6*0.8mm) | 28K | ±1% | 75V | 0.1W | RES0603 28K±1% | Passive Sym Lib.SchLib | Resistor | Passive Pad Lib.PcbLib | RES0603 | RC0603FR-0728KL | Yageo | GENERAL PURPOSE CHIP RESISTORS | C:\Altium Libraries\Passives Library\DataSheet\GENERAL PURPOSE CHIP RESISTORS (Yageo).pdf | GENERAL PURPOSE CHIP RESISTORS RES0603 28K±1% 75V 0.1W
R1103 | 0603 (1.6*0.8mm) | 28K7 | ±1% | 75V | 0.1W | RES0603 28K7±1% | Passive Sym Lib.SchLib | Resistor | Passive Pad Lib.PcbLib | RES0603 | RC0603FR-0728K7L | Yageo | GENERAL PURPOSE CHIP RESISTORS | C:\Altium Libraries\Passives Library\DataSheet\GENERAL PURPOSE CHIP RESISTORS (Yageo).pdf | GENERAL PURPOSE CHIP RESISTORS RES0603 28K7±1% 75V 0.1W
R1104 | 0603 (1.6*0.8mm) | 29K4 | ±1% | 75V | 0.1W | RES0603 29K4±1% | Passive Sym Lib.SchLib | Resistor | Passive Pad Lib.PcbLib | RES0603 | RC0603FR-0729K4L | Yageo | GENERAL PURPOSE CHIP RESISTORS | C:\Altium Libraries\Passives Library\DataSheet\GENERAL PURPOSE CHIP RESISTORS (Yageo).pdf | GENERAL PURPOSE CHIP RESISTORS RES0603 29K4±1% 75V 0.1W
R1105 | 0603 (1.6*0.8mm) | 30K1 | ±1% | 75V | 0.1W | RES0603 30K1±1% | Passive Sym Lib.SchLib | Resistor | Passive Pad Lib.PcbLib | RES0603 | RC0603FR-0730K1L | Yageo | GENERAL PURPOSE CHIP RESISTORS | C:\Altium Libraries\Passives Library\DataSheet\GENERAL PURPOSE CHIP RESISTORS (Yageo).pdf | GENERAL PURPOSE CHIP RESISTORS RES0603 30K1±1% 75V 0.1W
R1106 | 0603 (1.6*0.8mm) | 30K9 | ±1% | 75V | 0.1W | RES0603 30K9±1% | Passive Sym Lib.SchLib | Resistor | Passive Pad Lib.PcbLib | RES0603 | RC0603FR-0730K9L | Yageo | GENERAL PURPOSE CHIP RESISTORS | C:\Altium Libraries\Passives Library\DataSheet\GENERAL PURPOSE CHIP RESISTORS (Yageo).pdf | GENERAL PURPOSE CHIP RESISTORS RES0603 30K9±1% 75V 0.1W
R1107 | 0603 (1.6*0.8mm) | 31K6 | ±1% | 75V | 0.1W | RES0603 31K6±1% | Passive Sym Lib.SchLib | Resistor | Passive Pad Lib.PcbLib | RES0603 | RC0603FR-0731K6L | Yageo | GENERAL PURPOSE CHIP RESISTORS | C:\Altium Libraries\Passives Library\DataSheet\GENERAL PURPOSE CHIP RESISTORS (Yageo).pdf | GENERAL PURPOSE CHIP RESISTORS RES0603 31K6±1% 75V 0.1W
R1108 | 0603 (1.6*0.8mm) | 32K4 | ±1% | 75V | 0.1W | RES0603 32K4±1% | Passive Sym Lib.SchLib | Resistor | Passive Pad Lib.PcbLib | RES0603 | RC0603FR-0732K4L | Yageo | GENERAL PURPOSE CHIP RESISTORS | C:\Altium Libraries\Passives Library\DataSheet\GENERAL PURPOSE CHIP RESISTORS (Yageo).pdf | GENERAL PURPOSE CHIP RESISTORS RES0603 32K4±1% 75V 0.1W
R1109 | 0603 (1.6*0.8mm) | 33K2 | ±1% | 75V | 0.1W | RES0603 33K2±1% | Passive Sym Lib.SchLib | Resistor | Passive Pad Lib.PcbLib | RES0603 | RC0603FR-0733K2L | Yageo | GENERAL PURPOSE CHIP RESISTORS | C:\Altium Libraries\Passives Library\DataSheet\GENERAL PURPOSE CHIP RESISTORS (Yageo).pdf | GENERAL PURPOSE CHIP RESISTORS RES0603 33K2±1% 75V 0.1W
R1110 | 0603 (1.6*0.8mm) | 34K | ±1% | 75V | 0.1W | RES0603 34K±1% | Passive Sym Lib.SchLib | Resistor | Passive Pad Lib.PcbLib | RES0603 | RC0603FR-0734KL | Yageo | GENERAL PURPOSE CHIP RESISTORS | C:\Altium Libraries\Passives Library\DataSheet\GENERAL PURPOSE CHIP RESISTORS (Yageo).pdf | GENERAL PURPOSE CHIP RESISTORS RES0603 34K±1% 75V 0.1W
R1111 | 0603 (1.6*0.8mm) | 34K8 | ±1% | 75V | 0.1W | RES0603 34K8±1% | Passive Sym Lib.SchLib | Resistor | Passive Pad Lib.PcbLib | RES0603 | RC0603FR-0734K8L | Yageo | GENERAL PURPOSE CHIP RESISTORS | C:\Altium Libraries\Passives Library\DataSheet\GENERAL PURPOSE CHIP RESISTORS (Yageo).pdf | GENERAL PURPOSE CHIP RESISTORS RES0603 34K8±1% 75V 0.1W
R1112 | 0603 (1.6*0.8mm) | 35K7 | ±1% | 75V | 0.1W | RES0603 35K7±1% | Passive Sym Lib.SchLib | Resistor | Passive Pad Lib.PcbLib | RES0603 | RC0603FR-0735K7L | Yageo | GENERAL PURPOSE CHIP RESISTORS | C:\Altium Libraries\Passives Library\DataSheet\GENERAL PURPOSE CHIP RESISTORS (Yageo).pdf | GENERAL PURPOSE CHIP RESISTORS RES0603 35K7±1% 75V 0.1W
R1113 | 0603 (1.6*0.8mm) | 36K5 | ±1% | 75V | 0.1W | RES0603 36K5±1% | Passive Sym Lib.SchLib | Resistor | Passive Pad Lib.PcbLib | RES0603 | RC0603FR-0736K5L | Yageo | GENERAL PURPOSE CHIP RESISTORS | C:\Altium Libraries\Passives Library\DataSheet\GENERAL PURPOSE CHIP RESISTORS (Yageo).pdf | GENERAL PURPOSE CHIP RESISTORS RES0603 36K5±1% 75V 0.1W
R1114 | 0603 (1.6*0.8mm) | 37K4 | ±1% | 75V | 0.1W | RES0603 37K4±1% | Passive Sym Lib.SchLib | Resistor | Passive Pad Lib.PcbLib | RES0603 | RC0603FR-0737K4L | Yageo | GENERAL PURPOSE CHIP RESISTORS | C:\Altium Libraries\Passives Library\DataSheet\GENERAL PURPOSE CHIP RESISTORS (Yageo).pdf | GENERAL PURPOSE CHIP RESISTORS RES0603 37K4±1% 75V 0.1W
R1115 | 0603 (1.6*0.8mm) | 38K3 | ±1% | 75V | 0.1W | RES0603 38K3±1% | Passive Sym Lib.SchLib | Resistor | Passive Pad Lib.PcbLib | RES0603 | RC0603FR-0738K3L | Yageo | GENERAL PURPOSE CHIP RESISTORS | C:\Altium Libraries\Passives Library\DataSheet\GENERAL PURPOSE CHIP RESISTORS (Yageo).pdf | GENERAL PURPOSE CHIP RESISTORS RES0603 38K3±1% 75V 0.1W
R1116 | 0603 (1.6*0.8mm) | 39K2 | ±1% | 75V | 0.1W | RES0603 39K2±1% | Passive Sym Lib.SchLib | Resistor | Passive Pad Lib.PcbLib | RES0603 | RC0603FR-0739K2L | Yageo | GENERAL PURPOSE CHIP RESISTORS | C:\Altium Libraries\Passives Library\DataSheet\GENERAL PURPOSE CHIP RESISTORS (Yageo).pdf | GENERAL PURPOSE CHIP RESISTORS RES0603 39K2±1% 75V 0.1W
R1117 | 0603 (1.6*0.8mm) | 40K2 | ±1% | 75V | 0.1W | RES0603 40K2±1% | Passive Sym Lib.SchLib | Resistor | Passive Pad Lib.PcbLib | RES0603 | RC0603FR-0740K2L | Yageo | GENERAL PURPOSE CHIP RESISTORS | C:\Altium Libraries\Passives Library\DataSheet\GENERAL PURPOSE CHIP RESISTORS (Yageo).pdf | GENERAL PURPOSE CHIP RESISTORS RES0603 40K2±1% 75V 0.1W
R1118 | 0603 (1.6*0.8mm) | 41K2 | ±1% | 75V | 0.1W | RES0603 41K2±1% | Passive Sym Lib.SchLib | Resistor | Passive Pad Lib.PcbLib | RES0603 | RC0603FR-0741K2L | Yageo | GENERAL PURPOSE CHIP RESISTORS | C:\Altium Libraries\Passives Library\DataSheet\GENERAL PURPOSE CHIP RESISTORS (Yageo).pdf | GENERAL PURPOSE CHIP RESISTORS RES0603 41K2±1% 75V 0.1W
R1119 | 0603 (1.6*0.8mm) | 42K2 | ±1% | 75V | 0.1W | RES0603 42K2±1% | Passive Sym Lib.SchLib | Resistor | Passive Pad Lib.PcbLib | RES0603 | RC0603FR-0742K2L | Yageo | GENERAL PURPOSE CHIP RESISTORS | C:\Altium Libraries\Passives Library\DataSheet\GENERAL PURPOSE CHIP RESISTORS (Yageo).pdf | GENERAL PURPOSE CHIP RESISTORS RES0603 42K2±1% 75V 0.1W
R1120 | 0603 (1.6*0.8mm) | 43K2 | ±1% | 75V | 0.1W | RES0603 43K2±1% | Passive Sym Lib.SchLib | Resistor | Passive Pad Lib.PcbLib | RES0603 | RC0603FR-0743K2L | Yageo | GENERAL PURPOSE CHIP RESISTORS | C:\Altium Libraries\Passives Library\DataSheet\GENERAL PURPOSE CHIP RESISTORS (Yageo).pdf | GENERAL PURPOSE CHIP RESISTORS RES0603 43K2±1% 75V 0.1W
R1121 | 0603 (1.6*0.8mm) | 44K2 | ±1% | 75V | 0.1W | RES0603 44K2±1% | Passive Sym Lib.SchLib | Resistor | Passive Pad Lib.PcbLib | RES0603 | RC0603FR-0744K2L | Yageo | GENERAL PURPOSE CHIP RESISTORS | C:\Altium Libraries\Passives Library\DataSheet\GENERAL PURPOSE CHIP RESISTORS (Yageo).pdf | GENERAL PURPOSE CHIP RESISTORS RES0603 44K2±1% 75V 0.1W
R1122 | 0603 (1.6*0.8mm) | 45K3 | ±1% | 75V | 0.1W | RES0603 45K3±1% | Passive Sym Lib.SchLib | Resistor | Passive Pad Lib.PcbLib | RES0603 | RC0603FR-0745K3L | Yageo | GENERAL PURPOSE CHIP RESISTORS | C:\Altium Libraries\Passives Library\DataSheet\GENERAL PURPOSE CHIP RESISTORS (Yageo).pdf | GENERAL PURPOSE CHIP RESISTORS RES0603 45K3±1% 75V 0.1W
R1123 | 0603 (1.6*0.8mm) | 46K4 | ±1% | 75V | 0.1W | RES0603 46K4±1% | Passive Sym Lib.SchLib | Resistor | Passive Pad Lib.PcbLib | RES0603 | RC0603FR-0746K4L | Yageo | GENERAL PURPOSE CHIP RESISTORS | C:\Altium Libraries\Passives Library\DataSheet\GENERAL PURPOSE CHIP RESISTORS (Yageo).pdf | GENERAL PURPOSE CHIP RESISTORS RES0603 46K4±1% 75V 0.1W
R1124 | 0603 (1.6*0.8mm) | 47K5 | ±1% | 75V | 0.1W | RES0603 47K5±1% | Passive Sym Lib.SchLib | Resistor | Passive Pad Lib.PcbLib | RES0603 | RC0603FR-0747K5L | Yageo | GENERAL PURPOSE CHIP RESISTORS | C:\Altium Libraries\Passives Library\DataSheet\GENERAL PURPOSE CHIP RESISTORS (Yageo).pdf | GENERAL PURPOSE CHIP RESISTORS RES0603 47K5±1% 75V 0.1W
R1125 | 0603 (1.6*0.8mm) | 48K7 | ±1% | 75V | 0.1W | RES0603 48K7±1% | Passive Sym Lib.SchLib | Resistor | Passive Pad Lib.PcbLib | RES0603 | RC0603FR-0748K7L | Yageo | GENERAL PURPOSE CHIP RESISTORS | C:\Altium Libraries\Passives Library\DataSheet\GENERAL PURPOSE CHIP RESISTORS (Yageo).pdf | GENERAL PURPOSE CHIP RESISTORS RES0603 48K7±1% 75V 0.1W
R1126 | 0603 (1.6*0.8mm) | 49K9 | ±1% | 75V | 0.1W | RES0603 49K9±1% | Passive Sym Lib.SchLib | Resistor | Passive Pad Lib.PcbLib | RES0603 | RC0603FR-0749K9L | Yageo | GENERAL PURPOSE CHIP RESISTORS | C:\Altium Libraries\Passives Library\DataSheet\GENERAL PURPOSE CHIP RESISTORS (Yageo).pdf | GENERAL PURPOSE CHIP RESISTORS RES0603 49K9±1% 75V 0.1W
R1127 | 0603 (1.6*0.8mm) | 51K1 | ±1% | 75V | 0.1W | RES0603 51K1±1% | Passive Sym Lib.SchLib | Resistor | Passive Pad Lib.PcbLib | RES0603 | RC0603FR-0751K1L | Yageo | GENERAL PURPOSE CHIP RESISTORS | C:\Altium Libraries\Passives Library\DataSheet\GENERAL PURPOSE CHIP RESISTORS (Yageo).pdf | GENERAL PURPOSE CHIP RESISTORS RES0603 51K1±1% 75V 0.1W
R1128 | 0603 (1.6*0.8mm) | 52K3 | ±1% | 75V | 0.1W | RES0603 52K3±1% | Passive Sym Lib.SchLib | Resistor | Passive Pad Lib.PcbLib | RES0603 | RC0603FR-0752K3L | Yageo | GENERAL PURPOSE CHIP RESISTORS | C:\Altium Libraries\Passives Library\DataSheet\GENERAL PURPOSE CHIP RESISTORS (Yageo).pdf | GENERAL PURPOSE CHIP RESISTORS RES0603 52K3±1% 75V 0.1W
R1129 | 0603 (1.6*0.8mm) | 53K6 | ±1% | 75V | 0.1W | RES0603 53K6±1% | Passive Sym Lib.SchLib | Resistor | Passive Pad Lib.PcbLib | RES0603 | RC0603FR-0753K6L | Yageo | GENERAL PURPOSE CHIP RESISTORS | C:\Altium Libraries\Passives Library\DataSheet\GENERAL PURPOSE CHIP RESISTORS (Yageo).pdf | GENERAL PURPOSE CHIP RESISTORS RES0603 53K6±1% 75V 0.1W
R1130 | 0603 (1.6*0.8mm) | 54K9 | ±1% | 75V | 0.1W | RES0603 54K9±1% | Passive Sym Lib.SchLib | Resistor | Passive Pad Lib.PcbLib | RES0603 | RC0603FR-0754K9L | Yageo | GENERAL PURPOSE CHIP RESISTORS | C:\Altium Libraries\Passives Library\DataSheet\GENERAL PURPOSE CHIP RESISTORS (Yageo).pdf | GENERAL PURPOSE CHIP RESISTORS RES0603 54K9±1% 75V 0.1W
R1131 | 0603 (1.6*0.8mm) | 56K2 | ±1% | 75V | 0.1W | RES0603 56K2±1% | Passive Sym Lib.SchLib | Resistor | Passive Pad Lib.PcbLib | RES0603 | RC0603FR-0756K2L | Yageo | GENERAL PURPOSE CHIP RESISTORS | C:\Altium Libraries\Passives Library\DataSheet\GENERAL PURPOSE CHIP RESISTORS (Yageo).pdf | GENERAL PURPOSE CHIP RESISTORS RES0603 56K2±1% 75V 0.1W
R1132 | 0603 (1.6*0.8mm) | 57K6 | ±1% | 75V | 0.1W | RES0603 57K6±1% | Passive Sym Lib.SchLib | Resistor | Passive Pad Lib.PcbLib | RES0603 | RC0603FR-0757K6L | Yageo | GENERAL PURPOSE CHIP RESISTORS | C:\Altium Libraries\Passives Library\DataSheet\GENERAL PURPOSE CHIP RESISTORS (Yageo).pdf | GENERAL PURPOSE CHIP RESISTORS RES0603 57K6±1% 75V 0.1W
R1133 | 0603 (1.6*0.8mm) | 59K | ±1% | 75V | 0.1W | RES0603 59K±1% | Passive Sym Lib.SchLib | Resistor | Passive Pad Lib.PcbLib | RES0603 | RC0603FR-0759KL | Yageo | GENERAL PURPOSE CHIP RESISTORS | C:\Altium Libraries\Passives Library\DataSheet\GENERAL PURPOSE CHIP RESISTORS (Yageo).pdf | GENERAL PURPOSE CHIP RESISTORS RES0603 59K±1% 75V 0.1W
R1134 | 0603 (1.6*0.8mm) | 60K4 | ±1% | 75V | 0.1W | RES0603 60K4±1% | Passive Sym Lib.SchLib | Resistor | Passive Pad Lib.PcbLib | RES0603 | RC0603FR-0760K4L | Yageo | GENERAL PURPOSE CHIP RESISTORS | C:\Altium Libraries\Passives Library\DataSheet\GENERAL PURPOSE CHIP RESISTORS (Yageo).pdf | GENERAL PURPOSE CHIP RESISTORS RES0603 60K4±1% 75V 0.1W
R1135 | 0603 (1.6*0.8mm) | 61K9 | ±1% | 75V | 0.1W | RES0603 61K9±1% | Passive Sym Lib.SchLib | Resistor | Passive Pad Lib.PcbLib | RES0603 | RC0603FR-0761K9L | Yageo | GENERAL PURPOSE CHIP RESISTORS | C:\Altium Libraries\Passives Library\DataSheet\GENERAL PURPOSE CHIP RESISTORS (Yageo).pdf | GENERAL PURPOSE CHIP RESISTORS RES0603 61K9±1% 75V 0.1W
R1136 | 0603 (1.6*0.8mm) | 63K4 | ±1% | 75V | 0.1W | RES0603 63K4±1% | Passive Sym Lib.SchLib | Resistor | Passive Pad Lib.PcbLib | RES0603 | RC0603FR-0763K4L | Yageo | GENERAL PURPOSE CHIP RESISTORS | C:\Altium Libraries\Passives Library\DataSheet\GENERAL PURPOSE CHIP RESISTORS (Yageo).pdf | GENERAL PURPOSE CHIP RESISTORS RES0603 63K4±1% 75V 0.1W
R1137 | 0603 (1.6*0.8mm) | 64K9 | ±1% | 75V | 0.1W | RES0603 64K9±1% | Passive Sym Lib.SchLib | Resistor | Passive Pad Lib.PcbLib | RES0603 | RC0603FR-0764K9L | Yageo | GENERAL PURPOSE CHIP RESISTORS | C:\Altium Libraries\Passives Library\DataSheet\GENERAL PURPOSE CHIP RESISTORS (Yageo).pdf | GENERAL PURPOSE CHIP RESISTORS RES0603 64K9±1% 75V 0.1W
R1138 | 0603 (1.6*0.8mm) | 66K5 | ±1% | 75V | 0.1W | RES0603 66K5±1% | Passive Sym Lib.SchLib | Resistor | Passive Pad Lib.PcbLib | RES0603 | RC0603FR-0766K5L | Yageo | GENERAL PURPOSE CHIP RESISTORS | C:\Altium Libraries\Passives Library\DataSheet\GENERAL PURPOSE CHIP RESISTORS (Yageo).pdf | GENERAL PURPOSE CHIP RESISTORS RES0603 66K5±1% 75V 0.1W
R1139 | 0603 (1.6*0.8mm) | 68K1 | ±1% | 75V | 0.1W | RES0603 68K1±1% | Passive Sym Lib.SchLib | Resistor | Passive Pad Lib.PcbLib | RES0603 | RC0603FR-0768K1L | Yageo | GENERAL PURPOSE CHIP RESISTORS | C:\Altium Libraries\Passives Library\DataSheet\GENERAL PURPOSE CHIP RESISTORS (Yageo).pdf | GENERAL PURPOSE CHIP RESISTORS RES0603 68K1±1% 75V 0.1W
R1140 | 0603 (1.6*0.8mm) | 69K8 | ±1% | 75V | 0.1W | RES0603 69K8±1% | Passive Sym Lib.SchLib | Resistor | Passive Pad Lib.PcbLib | RES0603 | RC0603FR-0769K8L | Yageo | GENERAL PURPOSE CHIP RESISTORS | C:\Altium Libraries\Passives Library\DataSheet\GENERAL PURPOSE CHIP RESISTORS (Yageo).pdf | GENERAL PURPOSE CHIP RESISTORS RES0603 69K8±1% 75V 0.1W
R1141 | 0603 (1.6*0.8mm) | 71K5 | ±1% | 75V | 0.1W | RES0603 71K5±1% | Passive Sym Lib.SchLib | Resistor | Passive Pad Lib.PcbLib | RES0603 | RC0603FR-0771K5L | Yageo | GENERAL PURPOSE CHIP RESISTORS | C:\Altium Libraries\Passives Library\DataSheet\GENERAL PURPOSE CHIP RESISTORS (Yageo).pdf | GENERAL PURPOSE CHIP RESISTORS RES0603 71K5±1% 75V 0.1W
R1142 | 0603 (1.6*0.8mm) | 73K2 | ±1% | 75V | 0.1W | RES0603 73K2±1% | Passive Sym Lib.SchLib | Resistor | Passive Pad Lib.PcbLib | RES0603 | RC0603FR-0773K2L | Yageo | GENERAL PURPOSE CHIP RESISTORS | C:\Altium Libraries\Passives Library\DataSheet\GENERAL PURPOSE CHIP RESISTORS (Yageo).pdf | GENERAL PURPOSE CHIP RESISTORS RES0603 73K2±1% 75V 0.1W
R1143 | 0603 (1.6*0.8mm) | 75K | ±1% | 75V | 0.1W | RES0603 75K±1% | Passive Sym Lib.SchLib | Resistor | Passive Pad Lib.PcbLib | RES0603 | RC0603FR-0775KL | Yageo | GENERAL PURPOSE CHIP RESISTORS | C:\Altium Libraries\Passives Library\DataSheet\GENERAL PURPOSE CHIP RESISTORS (Yageo).pdf | GENERAL PURPOSE CHIP RESISTORS RES0603 75K±1% 75V 0.1W
R1144 | 0603 (1.6*0.8mm) | 76K8 | ±1% | 75V | 0.1W | RES0603 76K8±1% | Passive Sym Lib.SchLib | Resistor | Passive Pad Lib.PcbLib | RES0603 | RC0603FR-0776K8L | Yageo | GENERAL PURPOSE CHIP RESISTORS | C:\Altium Libraries\Passives Library\DataSheet\GENERAL PURPOSE CHIP RESISTORS (Yageo).pdf | GENERAL PURPOSE CHIP RESISTORS RES0603 76K8±1% 75V 0.1W
R1145 | 0603 (1.6*0.8mm) | 78K7 | ±1% | 75V | 0.1W | RES0603 78K7±1% | Passive Sym Lib.SchLib | Resistor | Passive Pad Lib.PcbLib | RES0603 | RC0603FR-0778K7L | Yageo | GENERAL PURPOSE CHIP RESISTORS | C:\Altium Libraries\Passives Library\DataSheet\GENERAL PURPOSE CHIP RESISTORS (Yageo).pdf | GENERAL PURPOSE CHIP RESISTORS RES0603 78K7±1% 75V 0.1W
R1146 | 0603 (1.6*0.8mm) | 80K6 | ±1% | 75V | 0.1W | RES0603 80K6±1% | Passive Sym Lib.SchLib | Resistor | Passive Pad Lib.PcbLib | RES0603 | RC0603FR-0780K6L | Yageo | GENERAL PURPOSE CHIP RESISTORS | C:\Altium Libraries\Passives Library\DataSheet\GENERAL PURPOSE CHIP RESISTORS (Yageo).pdf | GENERAL PURPOSE CHIP RESISTORS RES0603 80K6±1% 75V 0.1W
R1147 | 0603 (1.6*0.8mm) | 82K5 | ±1% | 75V | 0.1W | RES0603 82K5±1% | Passive Sym Lib.SchLib | Resistor | Passive Pad Lib.PcbLib | RES0603 | RC0603FR-0782K5L | Yageo | GENERAL PURPOSE CHIP RESISTORS | C:\Altium Libraries\Passives Library\DataSheet\GENERAL PURPOSE CHIP RESISTORS (Yageo).pdf | GENERAL PURPOSE CHIP RESISTORS RES0603 82K5±1% 75V 0.1W
R1148 | 0603 (1.6*0.8mm) | 84K5 | ±1% | 75V | 0.1W | RES0603 84K5±1% | Passive Sym Lib.SchLib | Resistor | Passive Pad Lib.PcbLib | RES0603 | RC0603FR-0784K5L | Yageo | GENERAL PURPOSE CHIP RESISTORS | C:\Altium Libraries\Passives Library\DataSheet\GENERAL PURPOSE CHIP RESISTORS (Yageo).pdf | GENERAL PURPOSE CHIP RESISTORS RES0603 84K5±1% 75V 0.1W
R1149 | 0603 (1.6*0.8mm) | 86K6 | ±1% | 75V | 0.1W | RES0603 86K6±1% | Passive Sym Lib.SchLib | Resistor | Passive Pad Lib.PcbLib | RES0603 | RC0603FR-0786K6L | Yageo | GENERAL PURPOSE CHIP RESISTORS | C:\Altium Libraries\Passives Library\DataSheet\GENERAL PURPOSE CHIP RESISTORS (Yageo).pdf | GENERAL PURPOSE CHIP RESISTORS RES0603 86K6±1% 75V 0.1W
R1150 | 0603 (1.6*0.8mm) | 88K7 | ±1% | 75V | 0.1W | RES0603 88K7±1% | Passive Sym Lib.SchLib | Resistor | Passive Pad Lib.PcbLib | RES0603 | RC0603FR-0788K7L | Yageo | GENERAL PURPOSE CHIP RESISTORS | C:\Altium Libraries\Passives Library\DataSheet\GENERAL PURPOSE CHIP RESISTORS (Yageo).pdf | GENERAL PURPOSE CHIP RESISTORS RES0603 88K7±1% 75V 0.1W
R1151 | 0603 (1.6*0.8mm) | 90K9 | ±1% | 75V | 0.1W | RES0603 90K9±1% | Passive Sym Lib.SchLib | Resistor | Passive Pad Lib.PcbLib | RES0603 | RC0603FR-0790K9L | Yageo | GENERAL PURPOSE CHIP RESISTORS | C:\Altium Libraries\Passives Library\DataSheet\GENERAL PURPOSE CHIP RESISTORS (Yageo).pdf | GENERAL PURPOSE CHIP RESISTORS RES0603 90K9±1% 75V 0.1W
R1152 | 0603 (1.6*0.8mm) | 93K1 | ±1% | 75V | 0.1W | RES0603 93K1±1% | Passive Sym Lib.SchLib | Resistor | Passive Pad Lib.PcbLib | RES0603 | RC0603FR-0793K1L | Yageo | GENERAL PURPOSE CHIP RESISTORS | C:\Altium Libraries\Passives Library\DataSheet\GENERAL PURPOSE CHIP RESISTORS (Yageo).pdf | GENERAL PURPOSE CHIP RESISTORS RES0603 93K1±1% 75V 0.1W
R1153 | 0603 (1.6*0.8mm) | 95K3 | ±1% | 75V | 0.1W | RES0603 95K3±1% | Passive Sym Lib.SchLib | Resistor | Passive Pad Lib.PcbLib | RES0603 | RC0603FR-0795K3L | Yageo | GENERAL PURPOSE CHIP RESISTORS | C:\Altium Libraries\Passives Library\DataSheet\GENERAL PURPOSE CHIP RESISTORS (Yageo).pdf | GENERAL PURPOSE CHIP RESISTORS RES0603 95K3±1% 75V 0.1W
R1154 | 0603 (1.6*0.8mm) | 97K6 | ±1% | 75V | 0.1W | RES0603 97K6±1% | Passive Sym Lib.SchLib | Resistor | Passive Pad Lib.PcbLib | RES0603 | RC0603FR-0797K6L | Yageo | GENERAL PURPOSE CHIP RESISTORS | C:\Altium Libraries\Passives Library\DataSheet\GENERAL PURPOSE CHIP RESISTORS (Yageo).pdf | GENERAL PURPOSE CHIP RESISTORS RES0603 97K6±1% 75V 0.1W
R1155 | 0603 (1.6*0.8mm) | 100K | ±1% | 75V | 0.1W | RES0603 100K±1% | Passive Sym Lib.SchLib | Resistor | Passive Pad Lib.PcbLib | RES0603 | RC0603FR-07100KL | Yageo | GENERAL PURPOSE CHIP RESISTORS | C:\Altium Libraries\Passives Library\DataSheet\GENERAL PURPOSE CHIP RESISTORS (Yageo).pdf | GENERAL PURPOSE CHIP RESISTORS RES0603 100K±1% 75V 0.1W
R1156 | 0603 (1.6*0.8mm) | 102K | ±1% | 75V | 0.1W | RES0603 102K±1% | Passive Sym Lib.SchLib | Resistor | Passive Pad Lib.PcbLib | RES0603 | RC0603FR-07102KL | Yageo | GENERAL PURPOSE CHIP RESISTORS | C:\Altium Libraries\Passives Library\DataSheet\GENERAL PURPOSE CHIP RESISTORS (Yageo).pdf | GENERAL PURPOSE CHIP RESISTORS RES0603 102K±1% 75V 0.1W
R1157 | 0603 (1.6*0.8mm) | 105K | ±1% | 75V | 0.1W | RES0603 105K±1% | Passive Sym Lib.SchLib | Resistor | Passive Pad Lib.PcbLib | RES0603 | RC0603FR-07105KL | Yageo | GENERAL PURPOSE CHIP RESISTORS | C:\Altium Libraries\Passives Library\DataSheet\GENERAL PURPOSE CHIP RESISTORS (Yageo).pdf | GENERAL PURPOSE CHIP RESISTORS RES0603 105K±1% 75V 0.1W
R1158 | 0603 (1.6*0.8mm) | 107K | ±1% | 75V | 0.1W | RES0603 107K±1% | Passive Sym Lib.SchLib | Resistor | Passive Pad Lib.PcbLib | RES0603 | RC0603FR-07107KL | Yageo | GENERAL PURPOSE CHIP RESISTORS | C:\Altium Libraries\Passives Library\DataSheet\GENERAL PURPOSE CHIP RESISTORS (Yageo).pdf | GENERAL PURPOSE CHIP RESISTORS RES0603 107K±1% 75V 0.1W
R1159 | 0603 (1.6*0.8mm) | 110K | ±1% | 75V | 0.1W | RES0603 110K±1% | Passive Sym Lib.SchLib | Resistor | Passive Pad Lib.PcbLib | RES0603 | RC0603FR-07110KL | Yageo | GENERAL PURPOSE CHIP RESISTORS | C:\Altium Libraries\Passives Library\DataSheet\GENERAL PURPOSE CHIP RESISTORS (Yageo).pdf | GENERAL PURPOSE CHIP RESISTORS RES0603 110K±1% 75V 0.1W
R1160 | 0603 (1.6*0.8mm) | 113K | ±1% | 75V | 0.1W | RES0603 113K±1% | Passive Sym Lib.SchLib | Resistor | Passive Pad Lib.PcbLib | RES0603 | RC0603FR-07113KL | Yageo | GENERAL PURPOSE CHIP RESISTORS | C:\Altium Libraries\Passives Library\DataSheet\GENERAL PURPOSE CHIP RESISTORS (Yageo).pdf | GENERAL PURPOSE CHIP RESISTORS RES0603 113K±1% 75V 0.1W
R1161 | 0603 (1.6*0.8mm) | 115K | ±1% | 75V | 0.1W | RES0603 115K±1% | Passive Sym Lib.SchLib | Resistor | Passive Pad Lib.PcbLib | RES0603 | RC0603FR-07115KL | Yageo | GENERAL PURPOSE CHIP RESISTORS | C:\Altium Libraries\Passives Library\DataSheet\GENERAL PURPOSE CHIP RESISTORS (Yageo).pdf | GENERAL PURPOSE CHIP RESISTORS RES0603 115K±1% 75V 0.1W
R1162 | 0603 (1.6*0.8mm) | 118K | ±1% | 75V | 0.1W | RES0603 118K±1% | Passive Sym Lib.SchLib | Resistor | Passive Pad Lib.PcbLib | RES0603 | RC0603FR-07118KL | Yageo | GENERAL PURPOSE CHIP RESISTORS | C:\Altium Libraries\Passives Library\DataSheet\GENERAL PURPOSE CHIP RESISTORS (Yageo).pdf | GENERAL PURPOSE CHIP RESISTORS RES0603 118K±1% 75V 0.1W
R1163 | 0603 (1.6*0.8mm) | 121K | ±1% | 75V | 0.1W | RES0603 121K±1% | Passive Sym Lib.SchLib | Resistor | Passive Pad Lib.PcbLib | RES0603 | RC0603FR-07121KL | Yageo | GENERAL PURPOSE CHIP RESISTORS | C:\Altium Libraries\Passives Library\DataSheet\GENERAL PURPOSE CHIP RESISTORS (Yageo).pdf | GENERAL PURPOSE CHIP RESISTORS RES0603 121K±1% 75V 0.1W
R1164 | 0603 (1.6*0.8mm) | 124K | ±1% | 75V | 0.1W | RES0603 124K±1% | Passive Sym Lib.SchLib | Resistor | Passive Pad Lib.PcbLib | RES0603 | RC0603FR-07124KL | Yageo | GENERAL PURPOSE CHIP RESISTORS | C:\Altium Libraries\Passives Library\DataSheet\GENERAL PURPOSE CHIP RESISTORS (Yageo).pdf | GENERAL PURPOSE CHIP RESISTORS RES0603 124K±1% 75V 0.1W
R1165 | 0603 (1.6*0.8mm) | 127K | ±1% | 75V | 0.1W | RES0603 127K±1% | Passive Sym Lib.SchLib | Resistor | Passive Pad Lib.PcbLib | RES0603 | RC0603FR-07127KL | Yageo | GENERAL PURPOSE CHIP RESISTORS | C:\Altium Libraries\Passives Library\DataSheet\GENERAL PURPOSE CHIP RESISTORS (Yageo).pdf | GENERAL PURPOSE CHIP RESISTORS RES0603 127K±1% 75V 0.1W
R1166 | 0603 (1.6*0.8mm) | 130K | ±1% | 75V | 0.1W | RES0603 130K±1% | Passive Sym Lib.SchLib | Resistor | Passive Pad Lib.PcbLib | RES0603 | RC0603FR-07130KL | Yageo | GENERAL PURPOSE CHIP RESISTORS | C:\Altium Libraries\Passives Library\DataSheet\GENERAL PURPOSE CHIP RESISTORS (Yageo).pdf | GENERAL PURPOSE CHIP RESISTORS RES0603 130K±1% 75V 0.1W
R1167 | 0603 (1.6*0.8mm) | 133K | ±1% | 75V | 0.1W | RES0603 133K±1% | Passive Sym Lib.SchLib | Resistor | Passive Pad Lib.PcbLib | RES0603 | RC0603FR-07133KL | Yageo | GENERAL PURPOSE CHIP RESISTORS | C:\Altium Libraries\Passives Library\DataSheet\GENERAL PURPOSE CHIP RESISTORS (Yageo).pdf | GENERAL PURPOSE CHIP RESISTORS RES0603 133K±1% 75V 0.1W
R1168 | 0603 (1.6*0.8mm) | 137K | ±1% | 75V | 0.1W | RES0603 137K±1% | Passive Sym Lib.SchLib | Resistor | Passive Pad Lib.PcbLib | RES0603 | RC0603FR-07137KL | Yageo | GENERAL PURPOSE CHIP RESISTORS | C:\Altium Libraries\Passives Library\DataSheet\GENERAL PURPOSE CHIP RESISTORS (Yageo).pdf | GENERAL PURPOSE CHIP RESISTORS RES0603 137K±1% 75V 0.1W
R1169 | 0603 (1.6*0.8mm) | 140K | ±1% | 75V | 0.1W | RES0603 140K±1% | Passive Sym Lib.SchLib | Resistor | Passive Pad Lib.PcbLib | RES0603 | RC0603FR-07140KL | Yageo | GENERAL PURPOSE CHIP RESISTORS | C:\Altium Libraries\Passives Library\DataSheet\GENERAL PURPOSE CHIP RESISTORS (Yageo).pdf | GENERAL PURPOSE CHIP RESISTORS RES0603 140K±1% 75V 0.1W
R1170 | 0603 (1.6*0.8mm) | 143K | ±1% | 75V | 0.1W | RES0603 143K±1% | Passive Sym Lib.SchLib | Resistor | Passive Pad Lib.PcbLib | RES0603 | RC0603FR-07143KL | Yageo | GENERAL PURPOSE CHIP RESISTORS | C:\Altium Libraries\Passives Library\DataSheet\GENERAL PURPOSE CHIP RESISTORS (Yageo).pdf | GENERAL PURPOSE CHIP RESISTORS RES0603 143K±1% 75V 0.1W
R1171 | 0603 (1.6*0.8mm) | 147K | ±1% | 75V | 0.1W | RES0603 147K±1% | Passive Sym Lib.SchLib | Resistor | Passive Pad Lib.PcbLib | RES0603 | RC0603FR-07147KL | Yageo | GENERAL PURPOSE CHIP RESISTORS | C:\Altium Libraries\Passives Library\DataSheet\GENERAL PURPOSE CHIP RESISTORS (Yageo).pdf | GENERAL PURPOSE CHIP RESISTORS RES0603 147K±1% 75V 0.1W
R1172 | 0603 (1.6*0.8mm) | 150K | ±1% | 75V | 0.1W | RES0603 150K±1% | Passive Sym Lib.SchLib | Resistor | Passive Pad Lib.PcbLib | RES0603 | RC0603FR-07150KL | Yageo | GENERAL PURPOSE CHIP RESISTORS | C:\Altium Libraries\Passives Library\DataSheet\GENERAL PURPOSE CHIP RESISTORS (Yageo).pdf | GENERAL PURPOSE CHIP RESISTORS RES0603 150K±1% 75V 0.1W
R1173 | 0603 (1.6*0.8mm) | 154K | ±1% | 75V | 0.1W | RES0603 154K±1% | Passive Sym Lib.SchLib | Resistor | Passive Pad Lib.PcbLib | RES0603 | RC0603FR-07154KL | Yageo | GENERAL PURPOSE CHIP RESISTORS | C:\Altium Libraries\Passives Library\DataSheet\GENERAL PURPOSE CHIP RESISTORS (Yageo).pdf | GENERAL PURPOSE CHIP RESISTORS RES0603 154K±1% 75V 0.1W
R1174 | 0603 (1.6*0.8mm) | 158K | ±1% | 75V | 0.1W | RES0603 158K±1% | Passive Sym Lib.SchLib | Resistor | Passive Pad Lib.PcbLib | RES0603 | RC0603FR-07158KL | Yageo | GENERAL PURPOSE CHIP RESISTORS | C:\Altium Libraries\Passives Library\DataSheet\GENERAL PURPOSE CHIP RESISTORS (Yageo).pdf | GENERAL PURPOSE CHIP RESISTORS RES0603 158K±1% 75V 0.1W
R1175 | 0603 (1.6*0.8mm) | 162K | ±1% | 75V | 0.1W | RES0603 162K±1% | Passive Sym Lib.SchLib | Resistor | Passive Pad Lib.PcbLib | RES0603 | RC0603FR-07162KL | Yageo | GENERAL PURPOSE CHIP RESISTORS | C:\Altium Libraries\Passives Library\DataSheet\GENERAL PURPOSE CHIP RESISTORS (Yageo).pdf | GENERAL PURPOSE CHIP RESISTORS RES0603 162K±1% 75V 0.1W
R1176 | 0603 (1.6*0.8mm) | 165K | ±1% | 75V | 0.1W | RES0603 165K±1% | Passive Sym Lib.SchLib | Resistor | Passive Pad Lib.PcbLib | RES0603 | RC0603FR-07165KL | Yageo | GENERAL PURPOSE CHIP RESISTORS | C:\Altium Libraries\Passives Library\DataSheet\GENERAL PURPOSE CHIP RESISTORS (Yageo).pdf | GENERAL PURPOSE CHIP RESISTORS RES0603 165K±1% 75V 0.1W
R1177 | 0603 (1.6*0.8mm) | 169K | ±1% | 75V | 0.1W | RES0603 169K±1% | Passive Sym Lib.SchLib | Resistor | Passive Pad Lib.PcbLib | RES0603 | RC0603FR-07169KL | Yageo | GENERAL PURPOSE CHIP RESISTORS | C:\Altium Libraries\Passives Library\DataSheet\GENERAL PURPOSE CHIP RESISTORS (Yageo).pdf | GENERAL PURPOSE CHIP RESISTORS RES0603 169K±1% 75V 0.1W
R1178 | 0603 (1.6*0.8mm) | 174K | ±1% | 75V | 0.1W | RES0603 174K±1% | Passive Sym Lib.SchLib | Resistor | Passive Pad Lib.PcbLib | RES0603 | RC0603FR-07174KL | Yageo | GENERAL PURPOSE CHIP RESISTORS | C:\Altium Libraries\Passives Library\DataSheet\GENERAL PURPOSE CHIP RESISTORS (Yageo).pdf | GENERAL PURPOSE CHIP RESISTORS RES0603 174K±1% 75V 0.1W
R1179 | 0603 (1.6*0.8mm) | 178K | ±1% | 75V | 0.1W | RES0603 178K±1% | Passive Sym Lib.SchLib | Resistor | Passive Pad Lib.PcbLib | RES0603 | RC0603FR-07178KL | Yageo | GENERAL PURPOSE CHIP RESISTORS | C:\Altium Libraries\Passives Library\DataSheet\GENERAL PURPOSE CHIP RESISTORS (Yageo).pdf | GENERAL PURPOSE CHIP RESISTORS RES0603 178K±1% 75V 0.1W
R1180 | 0603 (1.6*0.8mm) | 182K | ±1% | 75V | 0.1W | RES0603 182K±1% | Passive Sym Lib.SchLib | Resistor | Passive Pad Lib.PcbLib | RES0603 | RC0603FR-07182KL | Yageo | GENERAL PURPOSE CHIP RESISTORS | C:\Altium Libraries\Passives Library\DataSheet\GENERAL PURPOSE CHIP RESISTORS (Yageo).pdf | GENERAL PURPOSE CHIP RESISTORS RES0603 182K±1% 75V 0.1W
R1181 | 0603 (1.6*0.8mm) | 187K | ±1% | 75V | 0.1W | RES0603 187K±1% | Passive Sym Lib.SchLib | Resistor | Passive Pad Lib.PcbLib | RES0603 | RC0603FR-07187KL | Yageo | GENERAL PURPOSE CHIP RESISTORS | C:\Altium Libraries\Passives Library\DataSheet\GENERAL PURPOSE CHIP RESISTORS (Yageo).pdf | GENERAL PURPOSE CHIP RESISTORS RES0603 187K±1% 75V 0.1W
R1182 | 0603 (1.6*0.8mm) | 191K | ±1% | 75V | 0.1W | RES0603 191K±1% | Passive Sym Lib.SchLib | Resistor | Passive Pad Lib.PcbLib | RES0603 | RC0603FR-07191KL | Yageo | GENERAL PURPOSE CHIP RESISTORS | C:\Altium Libraries\Passives Library\DataSheet\GENERAL PURPOSE CHIP RESISTORS (Yageo).pdf | GENERAL PURPOSE CHIP RESISTORS RES0603 191K±1% 75V 0.1W
R1183 | 0603 (1.6*0.8mm) | 196K | ±1% | 75V | 0.1W | RES0603 196K±1% | Passive Sym Lib.SchLib | Resistor | Passive Pad Lib.PcbLib | RES0603 | RC0603FR-07196KL | Yageo | GENERAL PURPOSE CHIP RESISTORS | C:\Altium Libraries\Passives Library\DataSheet\GENERAL PURPOSE CHIP RESISTORS (Yageo).pdf | GENERAL PURPOSE CHIP RESISTORS RES0603 196K±1% 75V 0.1W
R1184 | 0603 (1.6*0.8mm) | 200K | ±1% | 75V | 0.1W | RES0603 200K±1% | Passive Sym Lib.SchLib | Resistor | Passive Pad Lib.PcbLib | RES0603 | RC0603FR-07200KL | Yageo | GENERAL PURPOSE CHIP RESISTORS | C:\Altium Libraries\Passives Library\DataSheet\GENERAL PURPOSE CHIP RESISTORS (Yageo).pdf | GENERAL PURPOSE CHIP RESISTORS RES0603 200K±1% 75V 0.1W
R1185 | 0603 (1.6*0.8mm) | 205K | ±1% | 75V | 0.1W | RES0603 205K±1% | Passive Sym Lib.SchLib | Resistor | Passive Pad Lib.PcbLib | RES0603 | RC0603FR-07205KL | Yageo | GENERAL PURPOSE CHIP RESISTORS | C:\Altium Libraries\Passives Library\DataSheet\GENERAL PURPOSE CHIP RESISTORS (Yageo).pdf | GENERAL PURPOSE CHIP RESISTORS RES0603 205K±1% 75V 0.1W
R1186 | 0603 (1.6*0.8mm) | 210K | ±1% | 75V | 0.1W | RES0603 210K±1% | Passive Sym Lib.SchLib | Resistor | Passive Pad Lib.PcbLib | RES0603 | RC0603FR-07210KL | Yageo | GENERAL PURPOSE CHIP RESISTORS | C:\Altium Libraries\Passives Library\DataSheet\GENERAL PURPOSE CHIP RESISTORS (Yageo).pdf | GENERAL PURPOSE CHIP RESISTORS RES0603 210K±1% 75V 0.1W
R1187 | 0603 (1.6*0.8mm) | 215K | ±1% | 75V | 0.1W | RES0603 215K±1% | Passive Sym Lib.SchLib | Resistor | Passive Pad Lib.PcbLib | RES0603 | RC0603FR-07215KL | Yageo | GENERAL PURPOSE CHIP RESISTORS | C:\Altium Libraries\Passives Library\DataSheet\GENERAL PURPOSE CHIP RESISTORS (Yageo).pdf | GENERAL PURPOSE CHIP RESISTORS RES0603 215K±1% 75V 0.1W
R1188 | 0603 (1.6*0.8mm) | 221K | ±1% | 75V | 0.1W | RES0603 221K±1% | Passive Sym Lib.SchLib | Resistor | Passive Pad Lib.PcbLib | RES0603 | RC0603FR-07221KL | Yageo | GENERAL PURPOSE CHIP RESISTORS | C:\Altium Libraries\Passives Library\DataSheet\GENERAL PURPOSE CHIP RESISTORS (Yageo).pdf | GENERAL PURPOSE CHIP RESISTORS RES0603 221K±1% 75V 0.1W
R1189 | 0603 (1.6*0.8mm) | 226K | ±1% | 75V | 0.1W | RES0603 226K±1% | Passive Sym Lib.SchLib | Resistor | Passive Pad Lib.PcbLib | RES0603 | RC0603FR-07226KL | Yageo | GENERAL PURPOSE CHIP RESISTORS | C:\Altium Libraries\Passives Library\DataSheet\GENERAL PURPOSE CHIP RESISTORS (Yageo).pdf | GENERAL PURPOSE CHIP RESISTORS RES0603 226K±1% 75V 0.1W
R1190 | 0603 (1.6*0.8mm) | 232K | ±1% | 75V | 0.1W | RES0603 232K±1% | Passive Sym Lib.SchLib | Resistor | Passive Pad Lib.PcbLib | RES0603 | RC0603FR-07232KL | Yageo | GENERAL PURPOSE CHIP RESISTORS | C:\Altium Libraries\Passives Library\DataSheet\GENERAL PURPOSE CHIP RESISTORS (Yageo).pdf | GENERAL PURPOSE CHIP RESISTORS RES0603 232K±1% 75V 0.1W
R1191 | 0603 (1.6*0.8mm) | 237K | ±1% | 75V | 0.1W | RES0603 237K±1% | Passive Sym Lib.SchLib | Resistor | Passive Pad Lib.PcbLib | RES0603 | RC0603FR-07237KL | Yageo | GENERAL PURPOSE CHIP RESISTORS | C:\Altium Libraries\Passives Library\DataSheet\GENERAL PURPOSE CHIP RESISTORS (Yageo).pdf | GENERAL PURPOSE CHIP RESISTORS RES0603 237K±1% 75V 0.1W
R1192 | 0603 (1.6*0.8mm) | 243K | ±1% | 75V | 0.1W | RES0603 243K±1% | Passive Sym Lib.SchLib | Resistor | Passive Pad Lib.PcbLib | RES0603 | RC0603FR-07243KL | Yageo | GENERAL PURPOSE CHIP RESISTORS | C:\Altium Libraries\Passives Library\DataSheet\GENERAL PURPOSE CHIP RESISTORS (Yageo).pdf | GENERAL PURPOSE CHIP RESISTORS RES0603 243K±1% 75V 0.1W
R1193 | 0603 (1.6*0.8mm) | 249K | ±1% | 75V | 0.1W | RES0603 249K±1% | Passive Sym Lib.SchLib | Resistor | Passive Pad Lib.PcbLib | RES0603 | RC0603FR-07249KL | Yageo | GENERAL PURPOSE CHIP RESISTORS | C:\Altium Libraries\Passives Library\DataSheet\GENERAL PURPOSE CHIP RESISTORS (Yageo).pdf | GENERAL PURPOSE CHIP RESISTORS RES0603 249K±1% 75V 0.1W
R1194 | 0603 (1.6*0.8mm) | 255K | ±1% | 75V | 0.1W | RES0603 255K±1% | Passive Sym Lib.SchLib | Resistor | Passive Pad Lib.PcbLib | RES0603 | RC0603FR-07255KL | Yageo | GENERAL PURPOSE CHIP RESISTORS | C:\Altium Libraries\Passives Library\DataSheet\GENERAL PURPOSE CHIP RESISTORS (Yageo).pdf | GENERAL PURPOSE CHIP RESISTORS RES0603 255K±1% 75V 0.1W
R1195 | 0603 (1.6*0.8mm) | 261K | ±1% | 75V | 0.1W | RES0603 261K±1% | Passive Sym Lib.SchLib | Resistor | Passive Pad Lib.PcbLib | RES0603 | RC0603FR-07261KL | Yageo | GENERAL PURPOSE CHIP RESISTORS | C:\Altium Libraries\Passives Library\DataSheet\GENERAL PURPOSE CHIP RESISTORS (Yageo).pdf | GENERAL PURPOSE CHIP RESISTORS RES0603 261K±1% 75V 0.1W
R1196 | 0603 (1.6*0.8mm) | 267K | ±1% | 75V | 0.1W | RES0603 267K±1% | Passive Sym Lib.SchLib | Resistor | Passive Pad Lib.PcbLib | RES0603 | RC0603FR-07267KL | Yageo | GENERAL PURPOSE CHIP RESISTORS | C:\Altium Libraries\Passives Library\DataSheet\GENERAL PURPOSE CHIP RESISTORS (Yageo).pdf | GENERAL PURPOSE CHIP RESISTORS RES0603 267K±1% 75V 0.1W
R1197 | 0603 (1.6*0.8mm) | 274K | ±1% | 75V | 0.1W | RES0603 274K±1% | Passive Sym Lib.SchLib | Resistor | Passive Pad Lib.PcbLib | RES0603 | RC0603FR-07274KL | Yageo | GENERAL PURPOSE CHIP RESISTORS | C:\Altium Libraries\Passives Library\DataSheet\GENERAL PURPOSE CHIP RESISTORS (Yageo).pdf | GENERAL PURPOSE CHIP RESISTORS RES0603 274K±1% 75V 0.1W
R1198 | 0603 (1.6*0.8mm) | 280K | ±1% | 75V | 0.1W | RES0603 280K±1% | Passive Sym Lib.SchLib | Resistor | Passive Pad Lib.PcbLib | RES0603 | RC0603FR-07280KL | Yageo | GENERAL PURPOSE CHIP RESISTORS | C:\Altium Libraries\Passives Library\DataSheet\GENERAL PURPOSE CHIP RESISTORS (Yageo).pdf | GENERAL PURPOSE CHIP RESISTORS RES0603 280K±1% 75V 0.1W
R1199 | 0603 (1.6*0.8mm) | 287K | ±1% | 75V | 0.1W | RES0603 287K±1% | Passive Sym Lib.SchLib | Resistor | Passive Pad Lib.PcbLib | RES0603 | RC0603FR-07287KL | Yageo | GENERAL PURPOSE CHIP RESISTORS | C:\Altium Libraries\Passives Library\DataSheet\GENERAL PURPOSE CHIP RESISTORS (Yageo).pdf | GENERAL PURPOSE CHIP RESISTORS RES0603 287K±1% 75V 0.1W
R1200 | 0603 (1.6*0.8mm) | 294K | ±1% | 75V | 0.1W | RES0603 294K±1% | Passive Sym Lib.SchLib | Resistor | Passive Pad Lib.PcbLib | RES0603 | RC0603FR-07294KL | Yageo | GENERAL PURPOSE CHIP RESISTORS | C:\Altium Libraries\Passives Library\DataSheet\GENERAL PURPOSE CHIP RESISTORS (Yageo).pdf | GENERAL PURPOSE CHIP RESISTORS RES0603 294K±1% 75V 0.1W
R1201 | 0603 (1.6*0.8mm) | 301K | ±1% | 75V | 0.1W | RES0603 301K±1% | Passive Sym Lib.SchLib | Resistor | Passive Pad Lib.PcbLib | RES0603 | RC0603FR-07301KL | Yageo | GENERAL PURPOSE CHIP RESISTORS | C:\Altium Libraries\Passives Library\DataSheet\GENERAL PURPOSE CHIP RESISTORS (Yageo).pdf | GENERAL PURPOSE CHIP RESISTORS RES0603 301K±1% 75V 0.1W
R1202 | 0603 (1.6*0.8mm) | 309K | ±1% | 75V | 0.1W | RES0603 309K±1% | Passive Sym Lib.SchLib | Resistor | Passive Pad Lib.PcbLib | RES0603 | RC0603FR-07309KL | Yageo | GENERAL PURPOSE CHIP RESISTORS | C:\Altium Libraries\Passives Library\DataSheet\GENERAL PURPOSE CHIP RESISTORS (Yageo).pdf | GENERAL PURPOSE CHIP RESISTORS RES0603 309K±1% 75V 0.1W
R1203 | 0603 (1.6*0.8mm) | 316K | ±1% | 75V | 0.1W | RES0603 316K±1% | Passive Sym Lib.SchLib | Resistor | Passive Pad Lib.PcbLib | RES0603 | RC0603FR-07316KL | Yageo | GENERAL PURPOSE CHIP RESISTORS | C:\Altium Libraries\Passives Library\DataSheet\GENERAL PURPOSE CHIP RESISTORS (Yageo).pdf | GENERAL PURPOSE CHIP RESISTORS RES0603 316K±1% 75V 0.1W
R1204 | 0603 (1.6*0.8mm) | 324K | ±1% | 75V | 0.1W | RES0603 324K±1% | Passive Sym Lib.SchLib | Resistor | Passive Pad Lib.PcbLib | RES0603 | RC0603FR-07324KL | Yageo | GENERAL PURPOSE CHIP RESISTORS | C:\Altium Libraries\Passives Library\DataSheet\GENERAL PURPOSE CHIP RESISTORS (Yageo).pdf | GENERAL PURPOSE CHIP RESISTORS RES0603 324K±1% 75V 0.1W
R1205 | 0603 (1.6*0.8mm) | 332K | ±1% | 75V | 0.1W | RES0603 332K±1% | Passive Sym Lib.SchLib | Resistor | Passive Pad Lib.PcbLib | RES0603 | RC0603FR-07332KL | Yageo | GENERAL PURPOSE CHIP RESISTORS | C:\Altium Libraries\Passives Library\DataSheet\GENERAL PURPOSE CHIP RESISTORS (Yageo).pdf | GENERAL PURPOSE CHIP RESISTORS RES0603 332K±1% 75V 0.1W
R1206 | 0603 (1.6*0.8mm) | 340K | ±1% | 75V | 0.1W | RES0603 340K±1% | Passive Sym Lib.SchLib | Resistor | Passive Pad Lib.PcbLib | RES0603 | RC0603FR-07340KL | Yageo | GENERAL PURPOSE CHIP RESISTORS | C:\Altium Libraries\Passives Library\DataSheet\GENERAL PURPOSE CHIP RESISTORS (Yageo).pdf | GENERAL PURPOSE CHIP RESISTORS RES0603 340K±1% 75V 0.1W
R1207 | 0603 (1.6*0.8mm) | 348K | ±1% | 75V | 0.1W | RES0603 348K±1% | Passive Sym Lib.SchLib | Resistor | Passive Pad Lib.PcbLib | RES0603 | RC0603FR-07348KL | Yageo | GENERAL PURPOSE CHIP RESISTORS | C:\Altium Libraries\Passives Library\DataSheet\GENERAL PURPOSE CHIP RESISTORS (Yageo).pdf | GENERAL PURPOSE CHIP RESISTORS RES0603 348K±1% 75V 0.1W
R1208 | 0603 (1.6*0.8mm) | 357K | ±1% | 75V | 0.1W | RES0603 357K±1% | Passive Sym Lib.SchLib | Resistor | Passive Pad Lib.PcbLib | RES0603 | RC0603FR-07357KL | Yageo | GENERAL PURPOSE CHIP RESISTORS | C:\Altium Libraries\Passives Library\DataSheet\GENERAL PURPOSE CHIP RESISTORS (Yageo).pdf | GENERAL PURPOSE CHIP RESISTORS RES0603 357K±1% 75V 0.1W
R1209 | 0603 (1.6*0.8mm) | 365K | ±1% | 75V | 0.1W | RES0603 365K±1% | Passive Sym Lib.SchLib | Resistor | Passive Pad Lib.PcbLib | RES0603 | RC0603FR-07365KL | Yageo | GENERAL PURPOSE CHIP RESISTORS | C:\Altium Libraries\Passives Library\DataSheet\GENERAL PURPOSE CHIP RESISTORS (Yageo).pdf | GENERAL PURPOSE CHIP RESISTORS RES0603 365K±1% 75V 0.1W
R1210 | 0603 (1.6*0.8mm) | 374K | ±1% | 75V | 0.1W | RES0603 374K±1% | Passive Sym Lib.SchLib | Resistor | Passive Pad Lib.PcbLib | RES0603 | RC0603FR-07374KL | Yageo | GENERAL PURPOSE CHIP RESISTORS | C:\Altium Libraries\Passives Library\DataSheet\GENERAL PURPOSE CHIP RESISTORS (Yageo).pdf | GENERAL PURPOSE CHIP RESISTORS RES0603 374K±1% 75V 0.1W
R1211 | 0603 (1.6*0.8mm) | 383K | ±1% | 75V | 0.1W | RES0603 383K±1% | Passive Sym Lib.SchLib | Resistor | Passive Pad Lib.PcbLib | RES0603 | RC0603FR-07383KL | Yageo | GENERAL PURPOSE CHIP RESISTORS | C:\Altium Libraries\Passives Library\DataSheet\GENERAL PURPOSE CHIP RESISTORS (Yageo).pdf | GENERAL PURPOSE CHIP RESISTORS RES0603 383K±1% 75V 0.1W
R1212 | 0603 (1.6*0.8mm) | 392K | ±1% | 75V | 0.1W | RES0603 392K±1% | Passive Sym Lib.SchLib | Resistor | Passive Pad Lib.PcbLib | RES0603 | RC0603FR-07392KL | Yageo | GENERAL PURPOSE CHIP RESISTORS | C:\Altium Libraries\Passives Library\DataSheet\GENERAL PURPOSE CHIP RESISTORS (Yageo).pdf | GENERAL PURPOSE CHIP RESISTORS RES0603 392K±1% 75V 0.1W
R1213 | 0603 (1.6*0.8mm) | 402K | ±1% | 75V | 0.1W | RES0603 402K±1% | Passive Sym Lib.SchLib | Resistor | Passive Pad Lib.PcbLib | RES0603 | RC0603FR-07402KL | Yageo | GENERAL PURPOSE CHIP RESISTORS | C:\Altium Libraries\Passives Library\DataSheet\GENERAL PURPOSE CHIP RESISTORS (Yageo).pdf | GENERAL PURPOSE CHIP RESISTORS RES0603 402K±1% 75V 0.1W
R1214 | 0603 (1.6*0.8mm) | 412K | ±1% | 75V | 0.1W | RES0603 412K±1% | Passive Sym Lib.SchLib | Resistor | Passive Pad Lib.PcbLib | RES0603 | RC0603FR-07412KL | Yageo | GENERAL PURPOSE CHIP RESISTORS | C:\Altium Libraries\Passives Library\DataSheet\GENERAL PURPOSE CHIP RESISTORS (Yageo).pdf | GENERAL PURPOSE CHIP RESISTORS RES0603 412K±1% 75V 0.1W
R1215 | 0603 (1.6*0.8mm) | 422K | ±1% | 75V | 0.1W | RES0603 422K±1% | Passive Sym Lib.SchLib | Resistor | Passive Pad Lib.PcbLib | RES0603 | RC0603FR-07422KL | Yageo | GENERAL PURPOSE CHIP RESISTORS | C:\Altium Libraries\Passives Library\DataSheet\GENERAL PURPOSE CHIP RESISTORS (Yageo).pdf | GENERAL PURPOSE CHIP RESISTORS RES0603 422K±1% 75V 0.1W
R1216 | 0603 (1.6*0.8mm) | 432K | ±1% | 75V | 0.1W | RES0603 432K±1% | Passive Sym Lib.SchLib | Resistor | Passive Pad Lib.PcbLib | RES0603 | RC0603FR-07432KL | Yageo | GENERAL PURPOSE CHIP RESISTORS | C:\Altium Libraries\Passives Library\DataSheet\GENERAL PURPOSE CHIP RESISTORS (Yageo).pdf | GENERAL PURPOSE CHIP RESISTORS RES0603 432K±1% 75V 0.1W
R1217 | 0603 (1.6*0.8mm) | 442K | ±1% | 75V | 0.1W | RES0603 442K±1% | Passive Sym Lib.SchLib | Resistor | Passive Pad Lib.PcbLib | RES0603 | RC0603FR-07442KL | Yageo | GENERAL PURPOSE CHIP RESISTORS | C:\Altium Libraries\Passives Library\DataSheet\GENERAL PURPOSE CHIP RESISTORS (Yageo).pdf | GENERAL PURPOSE CHIP RESISTORS RES0603 442K±1% 75V 0.1W
R1218 | 0603 (1.6*0.8mm) | 453K | ±1% | 75V | 0.1W | RES0603 453K±1% | Passive Sym Lib.SchLib | Resistor | Passive Pad Lib.PcbLib | RES0603 | RC0603FR-07453KL | Yageo | GENERAL PURPOSE CHIP RESISTORS | C:\Altium Libraries\Passives Library\DataSheet\GENERAL PURPOSE CHIP RESISTORS (Yageo).pdf | GENERAL PURPOSE CHIP RESISTORS RES0603 453K±1% 75V 0.1W
R1219 | 0603 (1.6*0.8mm) | 464K | ±1% | 75V | 0.1W | RES0603 464K±1% | Passive Sym Lib.SchLib | Resistor | Passive Pad Lib.PcbLib | RES0603 | RC0603FR-07464KL | Yageo | GENERAL PURPOSE CHIP RESISTORS | C:\Altium Libraries\Passives Library\DataSheet\GENERAL PURPOSE CHIP RESISTORS (Yageo).pdf | GENERAL PURPOSE CHIP RESISTORS RES0603 464K±1% 75V 0.1W
R1220 | 0603 (1.6*0.8mm) | 475K | ±1% | 75V | 0.1W | RES0603 475K±1% | Passive Sym Lib.SchLib | Resistor | Passive Pad Lib.PcbLib | RES0603 | RC0603FR-07475KL | Yageo | GENERAL PURPOSE CHIP RESISTORS | C:\Altium Libraries\Passives Library\DataSheet\GENERAL PURPOSE CHIP RESISTORS (Yageo).pdf | GENERAL PURPOSE CHIP RESISTORS RES0603 475K±1% 75V 0.1W
R1221 | 0603 (1.6*0.8mm) | 487K | ±1% | 75V | 0.1W | RES0603 487K±1% | Passive Sym Lib.SchLib | Resistor | Passive Pad Lib.PcbLib | RES0603 | RC0603FR-07487KL | Yageo | GENERAL PURPOSE CHIP RESISTORS | C:\Altium Libraries\Passives Library\DataSheet\GENERAL PURPOSE CHIP RESISTORS (Yageo).pdf | GENERAL PURPOSE CHIP RESISTORS RES0603 487K±1% 75V 0.1W
R1222 | 0603 (1.6*0.8mm) | 499K | ±1% | 75V | 0.1W | RES0603 499K±1% | Passive Sym Lib.SchLib | Resistor | Passive Pad Lib.PcbLib | RES0603 | RC0603FR-07499KL | Yageo | GENERAL PURPOSE CHIP RESISTORS | C:\Altium Libraries\Passives Library\DataSheet\GENERAL PURPOSE CHIP RESISTORS (Yageo).pdf | GENERAL PURPOSE CHIP RESISTORS RES0603 499K±1% 75V 0.1W
R1223 | 0603 (1.6*0.8mm) | 511K | ±1% | 75V | 0.1W | RES0603 511K±1% | Passive Sym Lib.SchLib | Resistor | Passive Pad Lib.PcbLib | RES0603 | RC0603FR-07511KL | Yageo | GENERAL PURPOSE CHIP RESISTORS | C:\Altium Libraries\Passives Library\DataSheet\GENERAL PURPOSE CHIP RESISTORS (Yageo).pdf | GENERAL PURPOSE CHIP RESISTORS RES0603 511K±1% 75V 0.1W
R1224 | 0603 (1.6*0.8mm) | 523K | ±1% | 75V | 0.1W | RES0603 523K±1% | Passive Sym Lib.SchLib | Resistor | Passive Pad Lib.PcbLib | RES0603 | RC0603FR-07523KL | Yageo | GENERAL PURPOSE CHIP RESISTORS | C:\Altium Libraries\Passives Library\DataSheet\GENERAL PURPOSE CHIP RESISTORS (Yageo).pdf | GENERAL PURPOSE CHIP RESISTORS RES0603 523K±1% 75V 0.1W
R1225 | 0603 (1.6*0.8mm) | 536K | ±1% | 75V | 0.1W | RES0603 536K±1% | Passive Sym Lib.SchLib | Resistor | Passive Pad Lib.PcbLib | RES0603 | RC0603FR-07536KL | Yageo | GENERAL PURPOSE CHIP RESISTORS | C:\Altium Libraries\Passives Library\DataSheet\GENERAL PURPOSE CHIP RESISTORS (Yageo).pdf | GENERAL PURPOSE CHIP RESISTORS RES0603 536K±1% 75V 0.1W
R1226 | 0603 (1.6*0.8mm) | 549K | ±1% | 75V | 0.1W | RES0603 549K±1% | Passive Sym Lib.SchLib | Resistor | Passive Pad Lib.PcbLib | RES0603 | RC0603FR-07549KL | Yageo | GENERAL PURPOSE CHIP RESISTORS | C:\Altium Libraries\Passives Library\DataSheet\GENERAL PURPOSE CHIP RESISTORS (Yageo).pdf | GENERAL PURPOSE CHIP RESISTORS RES0603 549K±1% 75V 0.1W
R1227 | 0603 (1.6*0.8mm) | 562K | ±1% | 75V | 0.1W | RES0603 562K±1% | Passive Sym Lib.SchLib | Resistor | Passive Pad Lib.PcbLib | RES0603 | RC0603FR-07562KL | Yageo | GENERAL PURPOSE CHIP RESISTORS | C:\Altium Libraries\Passives Library\DataSheet\GENERAL PURPOSE CHIP RESISTORS (Yageo).pdf | GENERAL PURPOSE CHIP RESISTORS RES0603 562K±1% 75V 0.1W
R1228 | 0603 (1.6*0.8mm) | 576K | ±1% | 75V | 0.1W | RES0603 576K±1% | Passive Sym Lib.SchLib | Resistor | Passive Pad Lib.PcbLib | RES0603 | RC0603FR-07576KL | Yageo | GENERAL PURPOSE CHIP RESISTORS | C:\Altium Libraries\Passives Library\DataSheet\GENERAL PURPOSE CHIP RESISTORS (Yageo).pdf | GENERAL PURPOSE CHIP RESISTORS RES0603 576K±1% 75V 0.1W
R1229 | 0603 (1.6*0.8mm) | 590K | ±1% | 75V | 0.1W | RES0603 590K±1% | Passive Sym Lib.SchLib | Resistor | Passive Pad Lib.PcbLib | RES0603 | RC0603FR-07590KL | Yageo | GENERAL PURPOSE CHIP RESISTORS | C:\Altium Libraries\Passives Library\DataSheet\GENERAL PURPOSE CHIP RESISTORS (Yageo).pdf | GENERAL PURPOSE CHIP RESISTORS RES0603 590K±1% 75V 0.1W
R1230 | 0603 (1.6*0.8mm) | 604K | ±1% | 75V | 0.1W | RES0603 604K±1% | Passive Sym Lib.SchLib | Resistor | Passive Pad Lib.PcbLib | RES0603 | RC0603FR-07604KL | Yageo | GENERAL PURPOSE CHIP RESISTORS | C:\Altium Libraries\Passives Library\DataSheet\GENERAL PURPOSE CHIP RESISTORS (Yageo).pdf | GENERAL PURPOSE CHIP RESISTORS RES0603 604K±1% 75V 0.1W
R1231 | 0603 (1.6*0.8mm) | 619K | ±1% | 75V | 0.1W | RES0603 619K±1% | Passive Sym Lib.SchLib | Resistor | Passive Pad Lib.PcbLib | RES0603 | RC0603FR-07619KL | Yageo | GENERAL PURPOSE CHIP RESISTORS | C:\Altium Libraries\Passives Library\DataSheet\GENERAL PURPOSE CHIP RESISTORS (Yageo).pdf | GENERAL PURPOSE CHIP RESISTORS RES0603 619K±1% 75V 0.1W
R1232 | 0603 (1.6*0.8mm) | 634K | ±1% | 75V | 0.1W | RES0603 634K±1% | Passive Sym Lib.SchLib | Resistor | Passive Pad Lib.PcbLib | RES0603 | RC0603FR-07634KL | Yageo | GENERAL PURPOSE CHIP RESISTORS | C:\Altium Libraries\Passives Library\DataSheet\GENERAL PURPOSE CHIP RESISTORS (Yageo).pdf | GENERAL PURPOSE CHIP RESISTORS RES0603 634K±1% 75V 0.1W
R1233 | 0603 (1.6*0.8mm) | 649K | ±1% | 75V | 0.1W | RES0603 649K±1% | Passive Sym Lib.SchLib | Resistor | Passive Pad Lib.PcbLib | RES0603 | RC0603FR-07649KL | Yageo | GENERAL PURPOSE CHIP RESISTORS | C:\Altium Libraries\Passives Library\DataSheet\GENERAL PURPOSE CHIP RESISTORS (Yageo).pdf | GENERAL PURPOSE CHIP RESISTORS RES0603 649K±1% 75V 0.1W
R1234 | 0603 (1.6*0.8mm) | 665K | ±1% | 75V | 0.1W | RES0603 665K±1% | Passive Sym Lib.SchLib | Resistor | Passive Pad Lib.PcbLib | RES0603 | RC0603FR-07665KL | Yageo | GENERAL PURPOSE CHIP RESISTORS | C:\Altium Libraries\Passives Library\DataSheet\GENERAL PURPOSE CHIP RESISTORS (Yageo).pdf | GENERAL PURPOSE CHIP RESISTORS RES0603 665K±1% 75V 0.1W
R1235 | 0603 (1.6*0.8mm) | 681K | ±1% | 75V | 0.1W | RES0603 681K±1% | Passive Sym Lib.SchLib | Resistor | Passive Pad Lib.PcbLib | RES0603 | RC0603FR-07681KL | Yageo | GENERAL PURPOSE CHIP RESISTORS | C:\Altium Libraries\Passives Library\DataSheet\GENERAL PURPOSE CHIP RESISTORS (Yageo).pdf | GENERAL PURPOSE CHIP RESISTORS RES0603 681K±1% 75V 0.1W
R1236 | 0603 (1.6*0.8mm) | 698K | ±1% | 75V | 0.1W | RES0603 698K±1% | Passive Sym Lib.SchLib | Resistor | Passive Pad Lib.PcbLib | RES0603 | RC0603FR-07698KL | Yageo | GENERAL PURPOSE CHIP RESISTORS | C:\Altium Libraries\Passives Library\DataSheet\GENERAL PURPOSE CHIP RESISTORS (Yageo).pdf | GENERAL PURPOSE CHIP RESISTORS RES0603 698K±1% 75V 0.1W
R1237 | 0603 (1.6*0.8mm) | 715K | ±1% | 75V | 0.1W | RES0603 715K±1% | Passive Sym Lib.SchLib | Resistor | Passive Pad Lib.PcbLib | RES0603 | RC0603FR-07715KL | Yageo | GENERAL PURPOSE CHIP RESISTORS | C:\Altium Libraries\Passives Library\DataSheet\GENERAL PURPOSE CHIP RESISTORS (Yageo).pdf | GENERAL PURPOSE CHIP RESISTORS RES0603 715K±1% 75V 0.1W
R1238 | 0603 (1.6*0.8mm) | 732K | ±1% | 75V | 0.1W | RES0603 732K±1% | Passive Sym Lib.SchLib | Resistor | Passive Pad Lib.PcbLib | RES0603 | RC0603FR-07732KL | Yageo | GENERAL PURPOSE CHIP RESISTORS | C:\Altium Libraries\Passives Library\DataSheet\GENERAL PURPOSE CHIP RESISTORS (Yageo).pdf | GENERAL PURPOSE CHIP RESISTORS RES0603 732K±1% 75V 0.1W
R1239 | 0603 (1.6*0.8mm) | 750K | ±1% | 75V | 0.1W | RES0603 750K±1% | Passive Sym Lib.SchLib | Resistor | Passive Pad Lib.PcbLib | RES0603 | RC0603FR-07750KL | Yageo | GENERAL PURPOSE CHIP RESISTORS | C:\Altium Libraries\Passives Library\DataSheet\GENERAL PURPOSE CHIP RESISTORS (Yageo).pdf | GENERAL PURPOSE CHIP RESISTORS RES0603 750K±1% 75V 0.1W
R1240 | 0603 (1.6*0.8mm) | 768K | ±1% | 75V | 0.1W | RES0603 768K±1% | Passive Sym Lib.SchLib | Resistor | Passive Pad Lib.PcbLib | RES0603 | RC0603FR-07768KL | Yageo | GENERAL PURPOSE CHIP RESISTORS | C:\Altium Libraries\Passives Library\DataSheet\GENERAL PURPOSE CHIP RESISTORS (Yageo).pdf | GENERAL PURPOSE CHIP RESISTORS RES0603 768K±1% 75V 0.1W
R1241 | 0603 (1.6*0.8mm) | 787K | ±1% | 75V | 0.1W | RES0603 787K±1% | Passive Sym Lib.SchLib | Resistor | Passive Pad Lib.PcbLib | RES0603 | RC0603FR-07787KL | Yageo | GENERAL PURPOSE CHIP RESISTORS | C:\Altium Libraries\Passives Library\DataSheet\GENERAL PURPOSE CHIP RESISTORS (Yageo).pdf | GENERAL PURPOSE CHIP RESISTORS RES0603 787K±1% 75V 0.1W
R1242 | 0603 (1.6*0.8mm) | 806K | ±1% | 75V | 0.1W | RES0603 806K±1% | Passive Sym Lib.SchLib | Resistor | Passive Pad Lib.PcbLib | RES0603 | RC0603FR-07806KL | Yageo | GENERAL PURPOSE CHIP RESISTORS | C:\Altium Libraries\Passives Library\DataSheet\GENERAL PURPOSE CHIP RESISTORS (Yageo).pdf | GENERAL PURPOSE CHIP RESISTORS RES0603 806K±1% 75V 0.1W
R1243 | 0603 (1.6*0.8mm) | 825K | ±1% | 75V | 0.1W | RES0603 825K±1% | Passive Sym Lib.SchLib | Resistor | Passive Pad Lib.PcbLib | RES0603 | RC0603FR-07825KL | Yageo | GENERAL PURPOSE CHIP RESISTORS | C:\Altium Libraries\Passives Library\DataSheet\GENERAL PURPOSE CHIP RESISTORS (Yageo).pdf | GENERAL PURPOSE CHIP RESISTORS RES0603 825K±1% 75V 0.1W
R1244 | 0603 (1.6*0.8mm) | 845K | ±1% | 75V | 0.1W | RES0603 845K±1% | Passive Sym Lib.SchLib | Resistor | Passive Pad Lib.PcbLib | RES0603 | RC0603FR-07845KL | Yageo | GENERAL PURPOSE CHIP RESISTORS | C:\Altium Libraries\Passives Library\DataSheet\GENERAL PURPOSE CHIP RESISTORS (Yageo).pdf | GENERAL PURPOSE CHIP RESISTORS RES0603 845K±1% 75V 0.1W
R1245 | 0603 (1.6*0.8mm) | 866K | ±1% | 75V | 0.1W | RES0603 866K±1% | Passive Sym Lib.SchLib | Resistor | Passive Pad Lib.PcbLib | RES0603 | RC0603FR-07866KL | Yageo | GENERAL PURPOSE CHIP RESISTORS | C:\Altium Libraries\Passives Library\DataSheet\GENERAL PURPOSE CHIP RESISTORS (Yageo).pdf | GENERAL PURPOSE CHIP RESISTORS RES0603 866K±1% 75V 0.1W
R1246 | 0603 (1.6*0.8mm) | 887K | ±1% | 75V | 0.1W | RES0603 887K±1% | Passive Sym Lib.SchLib | Resistor | Passive Pad Lib.PcbLib | RES0603 | RC0603FR-07887KL | Yageo | GENERAL PURPOSE CHIP RESISTORS | C:\Altium Libraries\Passives Library\DataSheet\GENERAL PURPOSE CHIP RESISTORS (Yageo).pdf | GENERAL PURPOSE CHIP RESISTORS RES0603 887K±1% 75V 0.1W
R1247 | 0603 (1.6*0.8mm) | 909K | ±1% | 75V | 0.1W | RES0603 909K±1% | Passive Sym Lib.SchLib | Resistor | Passive Pad Lib.PcbLib | RES0603 | RC0603FR-07909KL | Yageo | GENERAL PURPOSE CHIP RESISTORS | C:\Altium Libraries\Passives Library\DataSheet\GENERAL PURPOSE CHIP RESISTORS (Yageo).pdf | GENERAL PURPOSE CHIP RESISTORS RES0603 909K±1% 75V 0.1W
R1248 | 0603 (1.6*0.8mm) | 931K | ±1% | 75V | 0.1W | RES0603 931K±1% | Passive Sym Lib.SchLib | Resistor | Passive Pad Lib.PcbLib | RES0603 | RC0603FR-07931KL | Yageo | GENERAL PURPOSE CHIP RESISTORS | C:\Altium Libraries\Passives Library\DataSheet\GENERAL PURPOSE CHIP RESISTORS (Yageo).pdf | GENERAL PURPOSE CHIP RESISTORS RES0603 931K±1% 75V 0.1W
R1249 | 0603 (1.6*0.8mm) | 953K | ±1% | 75V | 0.1W | RES0603 953K±1% | Passive Sym Lib.SchLib | Resistor | Passive Pad Lib.PcbLib | RES0603 | RC0603FR-07953KL | Yageo | GENERAL PURPOSE CHIP RESISTORS | C:\Altium Libraries\Passives Library\DataSheet\GENERAL PURPOSE CHIP RESISTORS (Yageo).pdf | GENERAL PURPOSE CHIP RESISTORS RES0603 953K±1% 75V 0.1W
R1250 | 0603 (1.6*0.8mm) | 976K | ±1% | 75V | 0.1W | RES0603 976K±1% | Passive Sym Lib.SchLib | Resistor | Passive Pad Lib.PcbLib | RES0603 | RC0603FR-07976KL | Yageo | GENERAL PURPOSE CHIP RESISTORS | C:\Altium Libraries\Passives Library\DataSheet\GENERAL PURPOSE CHIP RESISTORS (Yageo).pdf | GENERAL PURPOSE CHIP RESISTORS RES0603 976K±1% 75V 0.1W
R1251 | 0603 (1.6*0.8mm) | 1M | ±1% | 75V | 0.1W | RES0603 1M±1% | Passive Sym Lib.SchLib | Resistor | Passive Pad Lib.PcbLib | RES0603 | RC0603FR-071ML | Yageo | GENERAL PURPOSE CHIP RESISTORS | C:\Altium Libraries\Passives Library\DataSheet\GENERAL PURPOSE CHIP RESISTORS (Yageo).pdf | GENERAL PURPOSE CHIP RESISTORS RES0603 1M±1% 75V 0.1W
R1252 | 0603 (1.6*0.8mm) | 1M02 | ±1% | 75V | 0.1W | RES0603 1M02±1% | Passive Sym Lib.SchLib | Resistor | Passive Pad Lib.PcbLib | RES0603 | RC0603FR-071M02L | Yageo | GENERAL PURPOSE CHIP RESISTORS | C:\Altium Libraries\Passives Library\DataSheet\GENERAL PURPOSE CHIP RESISTORS (Yageo).pdf | GENERAL PURPOSE CHIP RESISTORS RES0603 1M02±1% 75V 0.1W
R1253 | 0603 (1.6*0.8mm) | 1M05 | ±1% | 75V | 0.1W | RES0603 1M05±1% | Passive Sym Lib.SchLib | Resistor | Passive Pad Lib.PcbLib | RES0603 | RC0603FR-071M05L | Yageo | GENERAL PURPOSE CHIP RESISTORS | C:\Altium Libraries\Passives Library\DataSheet\GENERAL PURPOSE CHIP RESISTORS (Yageo).pdf | GENERAL PURPOSE CHIP RESISTORS RES0603 1M05±1% 75V 0.1W
R1254 | 0603 (1.6*0.8mm) | 1M07 | ±1% | 75V | 0.1W | RES0603 1M07±1% | Passive Sym Lib.SchLib | Resistor | Passive Pad Lib.PcbLib | RES0603 | RC0603FR-071M07L | Yageo | GENERAL PURPOSE CHIP RESISTORS | C:\Altium Libraries\Passives Library\DataSheet\GENERAL PURPOSE CHIP RESISTORS (Yageo).pdf | GENERAL PURPOSE CHIP RESISTORS RES0603 1M07±1% 75V 0.1W
R1255 | 0603 (1.6*0.8mm) | 1M1 | ±1% | 75V | 0.1W | RES0603 1M1±1% | Passive Sym Lib.SchLib | Resistor | Passive Pad Lib.PcbLib | RES0603 | RC0603FR-071M1L | Yageo | GENERAL PURPOSE CHIP RESISTORS | C:\Altium Libraries\Passives Library\DataSheet\GENERAL PURPOSE CHIP RESISTORS (Yageo).pdf | GENERAL PURPOSE CHIP RESISTORS RES0603 1M1±1% 75V 0.1W
R1256 | 0603 (1.6*0.8mm) | 1M13 | ±1% | 75V | 0.1W | RES0603 1M13±1% | Passive Sym Lib.SchLib | Resistor | Passive Pad Lib.PcbLib | RES0603 | RC0603FR-071M13L | Yageo | GENERAL PURPOSE CHIP RESISTORS | C:\Altium Libraries\Passives Library\DataSheet\GENERAL PURPOSE CHIP RESISTORS (Yageo).pdf | GENERAL PURPOSE CHIP RESISTORS RES0603 1M13±1% 75V 0.1W
R1257 | 0603 (1.6*0.8mm) | 1M15 | ±1% | 75V | 0.1W | RES0603 1M15±1% | Passive Sym Lib.SchLib | Resistor | Passive Pad Lib.PcbLib | RES0603 | RC0603FR-071M15L | Yageo | GENERAL PURPOSE CHIP RESISTORS | C:\Altium Libraries\Passives Library\DataSheet\GENERAL PURPOSE CHIP RESISTORS (Yageo).pdf | GENERAL PURPOSE CHIP RESISTORS RES0603 1M15±1% 75V 0.1W
R1258 | 0603 (1.6*0.8mm) | 1M18 | ±1% | 75V | 0.1W | RES0603 1M18±1% | Passive Sym Lib.SchLib | Resistor | Passive Pad Lib.PcbLib | RES0603 | RC0603FR-071M18L | Yageo | GENERAL PURPOSE CHIP RESISTORS | C:\Altium Libraries\Passives Library\DataSheet\GENERAL PURPOSE CHIP RESISTORS (Yageo).pdf | GENERAL PURPOSE CHIP RESISTORS RES0603 1M18±1% 75V 0.1W
R1259 | 0603 (1.6*0.8mm) | 1M21 | ±1% | 75V | 0.1W | RES0603 1M21±1% | Passive Sym Lib.SchLib | Resistor | Passive Pad Lib.PcbLib | RES0603 | RC0603FR-071M21L | Yageo | GENERAL PURPOSE CHIP RESISTORS | C:\Altium Libraries\Passives Library\DataSheet\GENERAL PURPOSE CHIP RESISTORS (Yageo).pdf | GENERAL PURPOSE CHIP RESISTORS RES0603 1M21±1% 75V 0.1W
R1260 | 0603 (1.6*0.8mm) | 1M24 | ±1% | 75V | 0.1W | RES0603 1M24±1% | Passive Sym Lib.SchLib | Resistor | Passive Pad Lib.PcbLib | RES0603 | RC0603FR-071M24L | Yageo | GENERAL PURPOSE CHIP RESISTORS | C:\Altium Libraries\Passives Library\DataSheet\GENERAL PURPOSE CHIP RESISTORS (Yageo).pdf | GENERAL PURPOSE CHIP RESISTORS RES0603 1M24±1% 75V 0.1W
R1261 | 0603 (1.6*0.8mm) | 1M27 | ±1% | 75V | 0.1W | RES0603 1M27±1% | Passive Sym Lib.SchLib | Resistor | Passive Pad Lib.PcbLib | RES0603 | RC0603FR-071M27L | Yageo | GENERAL PURPOSE CHIP RESISTORS | C:\Altium Libraries\Passives Library\DataSheet\GENERAL PURPOSE CHIP RESISTORS (Yageo).pdf | GENERAL PURPOSE CHIP RESISTORS RES0603 1M27±1% 75V 0.1W
R1262 | 0603 (1.6*0.8mm) | 1M3 | ±1% | 75V | 0.1W | RES0603 1M3±1% | Passive Sym Lib.SchLib | Resistor | Passive Pad Lib.PcbLib | RES0603 | RC0603FR-071M3L | Yageo | GENERAL PURPOSE CHIP RESISTORS | C:\Altium Libraries\Passives Library\DataSheet\GENERAL PURPOSE CHIP RESISTORS (Yageo).pdf | GENERAL PURPOSE CHIP RESISTORS RES0603 1M3±1% 75V 0.1W
R1263 | 0603 (1.6*0.8mm) | 1M33 | ±1% | 75V | 0.1W | RES0603 1M33±1% | Passive Sym Lib.SchLib | Resistor | Passive Pad Lib.PcbLib | RES0603 | RC0603FR-071M33L | Yageo | GENERAL PURPOSE CHIP RESISTORS | C:\Altium Libraries\Passives Library\DataSheet\GENERAL PURPOSE CHIP RESISTORS (Yageo).pdf | GENERAL PURPOSE CHIP RESISTORS RES0603 1M33±1% 75V 0.1W
R1264 | 0603 (1.6*0.8mm) | 1M37 | ±1% | 75V | 0.1W | RES0603 1M37±1% | Passive Sym Lib.SchLib | Resistor | Passive Pad Lib.PcbLib | RES0603 | RC0603FR-071M37L | Yageo | GENERAL PURPOSE CHIP RESISTORS | C:\Altium Libraries\Passives Library\DataSheet\GENERAL PURPOSE CHIP RESISTORS (Yageo).pdf | GENERAL PURPOSE CHIP RESISTORS RES0603 1M37±1% 75V 0.1W
R1265 | 0603 (1.6*0.8mm) | 1M4 | ±1% | 75V | 0.1W | RES0603 1M4±1% | Passive Sym Lib.SchLib | Resistor | Passive Pad Lib.PcbLib | RES0603 | RC0603FR-071M4L | Yageo | GENERAL PURPOSE CHIP RESISTORS | C:\Altium Libraries\Passives Library\DataSheet\GENERAL PURPOSE CHIP RESISTORS (Yageo).pdf | GENERAL PURPOSE CHIP RESISTORS RES0603 1M4±1% 75V 0.1W
R1266 | 0603 (1.6*0.8mm) | 1M43 | ±1% | 75V | 0.1W | RES0603 1M43±1% | Passive Sym Lib.SchLib | Resistor | Passive Pad Lib.PcbLib | RES0603 | RC0603FR-071M43L | Yageo | GENERAL PURPOSE CHIP RESISTORS | C:\Altium Libraries\Passives Library\DataSheet\GENERAL PURPOSE CHIP RESISTORS (Yageo).pdf | GENERAL PURPOSE CHIP RESISTORS RES0603 1M43±1% 75V 0.1W
R1267 | 0603 (1.6*0.8mm) | 1M47 | ±1% | 75V | 0.1W | RES0603 1M47±1% | Passive Sym Lib.SchLib | Resistor | Passive Pad Lib.PcbLib | RES0603 | RC0603FR-071M47L | Yageo | GENERAL PURPOSE CHIP RESISTORS | C:\Altium Libraries\Passives Library\DataSheet\GENERAL PURPOSE CHIP RESISTORS (Yageo).pdf | GENERAL PURPOSE CHIP RESISTORS RES0603 1M47±1% 75V 0.1W
R1268 | 0603 (1.6*0.8mm) | 1M5 | ±1% | 75V | 0.1W | RES0603 1M5±1% | Passive Sym Lib.SchLib | Resistor | Passive Pad Lib.PcbLib | RES0603 | RC0603FR-071M5L | Yageo | GENERAL PURPOSE CHIP RESISTORS | C:\Altium Libraries\Passives Library\DataSheet\GENERAL PURPOSE CHIP RESISTORS (Yageo).pdf | GENERAL PURPOSE CHIP RESISTORS RES0603 1M5±1% 75V 0.1W
R1269 | 0603 (1.6*0.8mm) | 1M54 | ±1% | 75V | 0.1W | RES0603 1M54±1% | Passive Sym Lib.SchLib | Resistor | Passive Pad Lib.PcbLib | RES0603 | RC0603FR-071M54L | Yageo | GENERAL PURPOSE CHIP RESISTORS | C:\Altium Libraries\Passives Library\DataSheet\GENERAL PURPOSE CHIP RESISTORS (Yageo).pdf | GENERAL PURPOSE CHIP RESISTORS RES0603 1M54±1% 75V 0.1W
R1270 | 0603 (1.6*0.8mm) | 1M58 | ±1% | 75V | 0.1W | RES0603 1M58±1% | Passive Sym Lib.SchLib | Resistor | Passive Pad Lib.PcbLib | RES0603 | RC0603FR-071M58L | Yageo | GENERAL PURPOSE CHIP RESISTORS | C:\Altium Libraries\Passives Library\DataSheet\GENERAL PURPOSE CHIP RESISTORS (Yageo).pdf | GENERAL PURPOSE CHIP RESISTORS RES0603 1M58±1% 75V 0.1W
R1271 | 0603 (1.6*0.8mm) | 1M62 | ±1% | 75V | 0.1W | RES0603 1M62±1% | Passive Sym Lib.SchLib | Resistor | Passive Pad Lib.PcbLib | RES0603 | RC0603FR-071M62L | Yageo | GENERAL PURPOSE CHIP RESISTORS | C:\Altium Libraries\Passives Library\DataSheet\GENERAL PURPOSE CHIP RESISTORS (Yageo).pdf | GENERAL PURPOSE CHIP RESISTORS RES0603 1M62±1% 75V 0.1W
R1272 | 0603 (1.6*0.8mm) | 1M65 | ±1% | 75V | 0.1W | RES0603 1M65±1% | Passive Sym Lib.SchLib | Resistor | Passive Pad Lib.PcbLib | RES0603 | RC0603FR-071M65L | Yageo | GENERAL PURPOSE CHIP RESISTORS | C:\Altium Libraries\Passives Library\DataSheet\GENERAL PURPOSE CHIP RESISTORS (Yageo).pdf | GENERAL PURPOSE CHIP RESISTORS RES0603 1M65±1% 75V 0.1W
R1273 | 0603 (1.6*0.8mm) | 1M69 | ±1% | 75V | 0.1W | RES0603 1M69±1% | Passive Sym Lib.SchLib | Resistor | Passive Pad Lib.PcbLib | RES0603 | RC0603FR-071M69L | Yageo | GENERAL PURPOSE CHIP RESISTORS | C:\Altium Libraries\Passives Library\DataSheet\GENERAL PURPOSE CHIP RESISTORS (Yageo).pdf | GENERAL PURPOSE CHIP RESISTORS RES0603 1M69±1% 75V 0.1W
R1274 | 0603 (1.6*0.8mm) | 1M74 | ±1% | 75V | 0.1W | RES0603 1M74±1% | Passive Sym Lib.SchLib | Resistor | Passive Pad Lib.PcbLib | RES0603 | RC0603FR-071M74L | Yageo | GENERAL PURPOSE CHIP RESISTORS | C:\Altium Libraries\Passives Library\DataSheet\GENERAL PURPOSE CHIP RESISTORS (Yageo).pdf | GENERAL PURPOSE CHIP RESISTORS RES0603 1M74±1% 75V 0.1W
R1275 | 0603 (1.6*0.8mm) | 1M78 | ±1% | 75V | 0.1W | RES0603 1M78±1% | Passive Sym Lib.SchLib | Resistor | Passive Pad Lib.PcbLib | RES0603 | RC0603FR-071M78L | Yageo | GENERAL PURPOSE CHIP RESISTORS | C:\Altium Libraries\Passives Library\DataSheet\GENERAL PURPOSE CHIP RESISTORS (Yageo).pdf | GENERAL PURPOSE CHIP RESISTORS RES0603 1M78±1% 75V 0.1W
R1276 | 0603 (1.6*0.8mm) | 1M82 | ±1% | 75V | 0.1W | RES0603 1M82±1% | Passive Sym Lib.SchLib | Resistor | Passive Pad Lib.PcbLib | RES0603 | RC0603FR-071M82L | Yageo | GENERAL PURPOSE CHIP RESISTORS | C:\Altium Libraries\Passives Library\DataSheet\GENERAL PURPOSE CHIP RESISTORS (Yageo).pdf | GENERAL PURPOSE CHIP RESISTORS RES0603 1M82±1% 75V 0.1W
R1277 | 0603 (1.6*0.8mm) | 1M87 | ±1% | 75V | 0.1W | RES0603 1M87±1% | Passive Sym Lib.SchLib | Resistor | Passive Pad Lib.PcbLib | RES0603 | RC0603FR-071M87L | Yageo | GENERAL PURPOSE CHIP RESISTORS | C:\Altium Libraries\Passives Library\DataSheet\GENERAL PURPOSE CHIP RESISTORS (Yageo).pdf | GENERAL PURPOSE CHIP RESISTORS RES0603 1M87±1% 75V 0.1W
R1278 | 0603 (1.6*0.8mm) | 1M91 | ±1% | 75V | 0.1W | RES0603 1M91±1% | Passive Sym Lib.SchLib | Resistor | Passive Pad Lib.PcbLib | RES0603 | RC0603FR-071M91L | Yageo | GENERAL PURPOSE CHIP RESISTORS | C:\Altium Libraries\Passives Library\DataSheet\GENERAL PURPOSE CHIP RESISTORS (Yageo).pdf | GENERAL PURPOSE CHIP RESISTORS RES0603 1M91±1% 75V 0.1W
R1279 | 0603 (1.6*0.8mm) | 1M96 | ±1% | 75V | 0.1W | RES0603 1M96±1% | Passive Sym Lib.SchLib | Resistor | Passive Pad Lib.PcbLib | RES0603 | RC0603FR-071M96L | Yageo | GENERAL PURPOSE CHIP RESISTORS | C:\Altium Libraries\Passives Library\DataSheet\GENERAL PURPOSE CHIP RESISTORS (Yageo).pdf | GENERAL PURPOSE CHIP RESISTORS RES0603 1M96±1% 75V 0.1W
R1280 | 0603 (1.6*0.8mm) | 2M | ±1% | 75V | 0.1W | RES0603 2M±1% | Passive Sym Lib.SchLib | Resistor | Passive Pad Lib.PcbLib | RES0603 | RC0603FR-072ML | Yageo | GENERAL PURPOSE CHIP RESISTORS | C:\Altium Libraries\Passives Library\DataSheet\GENERAL PURPOSE CHIP RESISTORS (Yageo).pdf | GENERAL PURPOSE CHIP RESISTORS RES0603 2M±1% 75V 0.1W
R1281 | 0603 (1.6*0.8mm) | 2M05 | ±1% | 75V | 0.1W | RES0603 2M05±1% | Passive Sym Lib.SchLib | Resistor | Passive Pad Lib.PcbLib | RES0603 | RC0603FR-072M05L | Yageo | GENERAL PURPOSE CHIP RESISTORS | C:\Altium Libraries\Passives Library\DataSheet\GENERAL PURPOSE CHIP RESISTORS (Yageo).pdf | GENERAL PURPOSE CHIP RESISTORS RES0603 2M05±1% 75V 0.1W
R1282 | 0603 (1.6*0.8mm) | 2M1 | ±1% | 75V | 0.1W | RES0603 2M1±1% | Passive Sym Lib.SchLib | Resistor | Passive Pad Lib.PcbLib | RES0603 | RC0603FR-072M1L | Yageo | GENERAL PURPOSE CHIP RESISTORS | C:\Altium Libraries\Passives Library\DataSheet\GENERAL PURPOSE CHIP RESISTORS (Yageo).pdf | GENERAL PURPOSE CHIP RESISTORS RES0603 2M1±1% 75V 0.1W
R1283 | 0603 (1.6*0.8mm) | 2M15 | ±1% | 75V | 0.1W | RES0603 2M15±1% | Passive Sym Lib.SchLib | Resistor | Passive Pad Lib.PcbLib | RES0603 | RC0603FR-072M15L | Yageo | GENERAL PURPOSE CHIP RESISTORS | C:\Altium Libraries\Passives Library\DataSheet\GENERAL PURPOSE CHIP RESISTORS (Yageo).pdf | GENERAL PURPOSE CHIP RESISTORS RES0603 2M15±1% 75V 0.1W
R1284 | 0603 (1.6*0.8mm) | 2M21 | ±1% | 75V | 0.1W | RES0603 2M21±1% | Passive Sym Lib.SchLib | Resistor | Passive Pad Lib.PcbLib | RES0603 | RC0603FR-072M21L | Yageo | GENERAL PURPOSE CHIP RESISTORS | C:\Altium Libraries\Passives Library\DataSheet\GENERAL PURPOSE CHIP RESISTORS (Yageo).pdf | GENERAL PURPOSE CHIP RESISTORS RES0603 2M21±1% 75V 0.1W
R1285 | 0603 (1.6*0.8mm) | 2M26 | ±1% | 75V | 0.1W | RES0603 2M26±1% | Passive Sym Lib.SchLib | Resistor | Passive Pad Lib.PcbLib | RES0603 | RC0603FR-072M26L | Yageo | GENERAL PURPOSE CHIP RESISTORS | C:\Altium Libraries\Passives Library\DataSheet\GENERAL PURPOSE CHIP RESISTORS (Yageo).pdf | GENERAL PURPOSE CHIP RESISTORS RES0603 2M26±1% 75V 0.1W
R1286 | 0603 (1.6*0.8mm) | 2M32 | ±1% | 75V | 0.1W | RES0603 2M32±1% | Passive Sym Lib.SchLib | Resistor | Passive Pad Lib.PcbLib | RES0603 | RC0603FR-072M32L | Yageo | GENERAL PURPOSE CHIP RESISTORS | C:\Altium Libraries\Passives Library\DataSheet\GENERAL PURPOSE CHIP RESISTORS (Yageo).pdf | GENERAL PURPOSE CHIP RESISTORS RES0603 2M32±1% 75V 0.1W
R1287 | 0603 (1.6*0.8mm) | 2M37 | ±1% | 75V | 0.1W | RES0603 2M37±1% | Passive Sym Lib.SchLib | Resistor | Passive Pad Lib.PcbLib | RES0603 | RC0603FR-072M37L | Yageo | GENERAL PURPOSE CHIP RESISTORS | C:\Altium Libraries\Passives Library\DataSheet\GENERAL PURPOSE CHIP RESISTORS (Yageo).pdf | GENERAL PURPOSE CHIP RESISTORS RES0603 2M37±1% 75V 0.1W
R1288 | 0603 (1.6*0.8mm) | 2M43 | ±1% | 75V | 0.1W | RES0603 2M43±1% | Passive Sym Lib.SchLib | Resistor | Passive Pad Lib.PcbLib | RES0603 | RC0603FR-072M43L | Yageo | GENERAL PURPOSE CHIP RESISTORS | C:\Altium Libraries\Passives Library\DataSheet\GENERAL PURPOSE CHIP RESISTORS (Yageo).pdf | GENERAL PURPOSE CHIP RESISTORS RES0603 2M43±1% 75V 0.1W
R1289 | 0603 (1.6*0.8mm) | 2M49 | ±1% | 75V | 0.1W | RES0603 2M49±1% | Passive Sym Lib.SchLib | Resistor | Passive Pad Lib.PcbLib | RES0603 | RC0603FR-072M49L | Yageo | GENERAL PURPOSE CHIP RESISTORS | C:\Altium Libraries\Passives Library\DataSheet\GENERAL PURPOSE CHIP RESISTORS (Yageo).pdf | GENERAL PURPOSE CHIP RESISTORS RES0603 2M49±1% 75V 0.1W
R1290 | 0603 (1.6*0.8mm) | 2M55 | ±1% | 75V | 0.1W | RES0603 2M55±1% | Passive Sym Lib.SchLib | Resistor | Passive Pad Lib.PcbLib | RES0603 | RC0603FR-072M55L | Yageo | GENERAL PURPOSE CHIP RESISTORS | C:\Altium Libraries\Passives Library\DataSheet\GENERAL PURPOSE CHIP RESISTORS (Yageo).pdf | GENERAL PURPOSE CHIP RESISTORS RES0603 2M55±1% 75V 0.1W
R1291 | 0603 (1.6*0.8mm) | 2M61 | ±1% | 75V | 0.1W | RES0603 2M61±1% | Passive Sym Lib.SchLib | Resistor | Passive Pad Lib.PcbLib | RES0603 | RC0603FR-072M61L | Yageo | GENERAL PURPOSE CHIP RESISTORS | C:\Altium Libraries\Passives Library\DataSheet\GENERAL PURPOSE CHIP RESISTORS (Yageo).pdf | GENERAL PURPOSE CHIP RESISTORS RES0603 2M61±1% 75V 0.1W
R1292 | 0603 (1.6*0.8mm) | 2M67 | ±1% | 75V | 0.1W | RES0603 2M67±1% | Passive Sym Lib.SchLib | Resistor | Passive Pad Lib.PcbLib | RES0603 | RC0603FR-072M67L | Yageo | GENERAL PURPOSE CHIP RESISTORS | C:\Altium Libraries\Passives Library\DataSheet\GENERAL PURPOSE CHIP RESISTORS (Yageo).pdf | GENERAL PURPOSE CHIP RESISTORS RES0603 2M67±1% 75V 0.1W
R1293 | 0603 (1.6*0.8mm) | 2M74 | ±1% | 75V | 0.1W | RES0603 2M74±1% | Passive Sym Lib.SchLib | Resistor | Passive Pad Lib.PcbLib | RES0603 | RC0603FR-072M74L | Yageo | GENERAL PURPOSE CHIP RESISTORS | C:\Altium Libraries\Passives Library\DataSheet\GENERAL PURPOSE CHIP RESISTORS (Yageo).pdf | GENERAL PURPOSE CHIP RESISTORS RES0603 2M74±1% 75V 0.1W
R1294 | 0603 (1.6*0.8mm) | 2M8 | ±1% | 75V | 0.1W | RES0603 2M8±1% | Passive Sym Lib.SchLib | Resistor | Passive Pad Lib.PcbLib | RES0603 | RC0603FR-072M8L | Yageo | GENERAL PURPOSE CHIP RESISTORS | C:\Altium Libraries\Passives Library\DataSheet\GENERAL PURPOSE CHIP RESISTORS (Yageo).pdf | GENERAL PURPOSE CHIP RESISTORS RES0603 2M8±1% 75V 0.1W
R1295 | 0603 (1.6*0.8mm) | 2M87 | ±1% | 75V | 0.1W | RES0603 2M87±1% | Passive Sym Lib.SchLib | Resistor | Passive Pad Lib.PcbLib | RES0603 | RC0603FR-072M87L | Yageo | GENERAL PURPOSE CHIP RESISTORS | C:\Altium Libraries\Passives Library\DataSheet\GENERAL PURPOSE CHIP RESISTORS (Yageo).pdf | GENERAL PURPOSE CHIP RESISTORS RES0603 2M87±1% 75V 0.1W
R1296 | 0603 (1.6*0.8mm) | 2M94 | ±1% | 75V | 0.1W | RES0603 2M94±1% | Passive Sym Lib.SchLib | Resistor | Passive Pad Lib.PcbLib | RES0603 | RC0603FR-072M94L | Yageo | GENERAL PURPOSE CHIP RESISTORS | C:\Altium Libraries\Passives Library\DataSheet\GENERAL PURPOSE CHIP RESISTORS (Yageo).pdf | GENERAL PURPOSE CHIP RESISTORS RES0603 2M94±1% 75V 0.1W
R1297 | 0603 (1.6*0.8mm) | 3M01 | ±1% | 75V | 0.1W | RES0603 3M01±1% | Passive Sym Lib.SchLib | Resistor | Passive Pad Lib.PcbLib | RES0603 | RC0603FR-073M01L | Yageo | GENERAL PURPOSE CHIP RESISTORS | C:\Altium Libraries\Passives Library\DataSheet\GENERAL PURPOSE CHIP RESISTORS (Yageo).pdf | GENERAL PURPOSE CHIP RESISTORS RES0603 3M01±1% 75V 0.1W
R1298 | 0603 (1.6*0.8mm) | 3M09 | ±1% | 75V | 0.1W | RES0603 3M09±1% | Passive Sym Lib.SchLib | Resistor | Passive Pad Lib.PcbLib | RES0603 | RC0603FR-073M09L | Yageo | GENERAL PURPOSE CHIP RESISTORS | C:\Altium Libraries\Passives Library\DataSheet\GENERAL PURPOSE CHIP RESISTORS (Yageo).pdf | GENERAL PURPOSE CHIP RESISTORS RES0603 3M09±1% 75V 0.1W
R1299 | 0603 (1.6*0.8mm) | 3M16 | ±1% | 75V | 0.1W | RES0603 3M16±1% | Passive Sym Lib.SchLib | Resistor | Passive Pad Lib.PcbLib | RES0603 | RC0603FR-073M16L | Yageo | GENERAL PURPOSE CHIP RESISTORS | C:\Altium Libraries\Passives Library\DataSheet\GENERAL PURPOSE CHIP RESISTORS (Yageo).pdf | GENERAL PURPOSE CHIP RESISTORS RES0603 3M16±1% 75V 0.1W
R1300 | 0603 (1.6*0.8mm) | 3M24 | ±1% | 75V | 0.1W | RES0603 3M24±1% | Passive Sym Lib.SchLib | Resistor | Passive Pad Lib.PcbLib | RES0603 | RC0603FR-073M24L | Yageo | GENERAL PURPOSE CHIP RESISTORS | C:\Altium Libraries\Passives Library\DataSheet\GENERAL PURPOSE CHIP RESISTORS (Yageo).pdf | GENERAL PURPOSE CHIP RESISTORS RES0603 3M24±1% 75V 0.1W
R1301 | 0603 (1.6*0.8mm) | 3M32 | ±1% | 75V | 0.1W | RES0603 3M32±1% | Passive Sym Lib.SchLib | Resistor | Passive Pad Lib.PcbLib | RES0603 | RC0603FR-073M32L | Yageo | GENERAL PURPOSE CHIP RESISTORS | C:\Altium Libraries\Passives Library\DataSheet\GENERAL PURPOSE CHIP RESISTORS (Yageo).pdf | GENERAL PURPOSE CHIP RESISTORS RES0603 3M32±1% 75V 0.1W
R1302 | 0603 (1.6*0.8mm) | 3M4 | ±1% | 75V | 0.1W | RES0603 3M4±1% | Passive Sym Lib.SchLib | Resistor | Passive Pad Lib.PcbLib | RES0603 | RC0603FR-073M4L | Yageo | GENERAL PURPOSE CHIP RESISTORS | C:\Altium Libraries\Passives Library\DataSheet\GENERAL PURPOSE CHIP RESISTORS (Yageo).pdf | GENERAL PURPOSE CHIP RESISTORS RES0603 3M4±1% 75V 0.1W
R1303 | 0603 (1.6*0.8mm) | 3M48 | ±1% | 75V | 0.1W | RES0603 3M48±1% | Passive Sym Lib.SchLib | Resistor | Passive Pad Lib.PcbLib | RES0603 | RC0603FR-073M48L | Yageo | GENERAL PURPOSE CHIP RESISTORS | C:\Altium Libraries\Passives Library\DataSheet\GENERAL PURPOSE CHIP RESISTORS (Yageo).pdf | GENERAL PURPOSE CHIP RESISTORS RES0603 3M48±1% 75V 0.1W
R1304 | 0603 (1.6*0.8mm) | 3M57 | ±1% | 75V | 0.1W | RES0603 3M57±1% | Passive Sym Lib.SchLib | Resistor | Passive Pad Lib.PcbLib | RES0603 | RC0603FR-073M57L | Yageo | GENERAL PURPOSE CHIP RESISTORS | C:\Altium Libraries\Passives Library\DataSheet\GENERAL PURPOSE CHIP RESISTORS (Yageo).pdf | GENERAL PURPOSE CHIP RESISTORS RES0603 3M57±1% 75V 0.1W
R1305 | 0603 (1.6*0.8mm) | 3M65 | ±1% | 75V | 0.1W | RES0603 3M65±1% | Passive Sym Lib.SchLib | Resistor | Passive Pad Lib.PcbLib | RES0603 | RC0603FR-073M65L | Yageo | GENERAL PURPOSE CHIP RESISTORS | C:\Altium Libraries\Passives Library\DataSheet\GENERAL PURPOSE CHIP RESISTORS (Yageo).pdf | GENERAL PURPOSE CHIP RESISTORS RES0603 3M65±1% 75V 0.1W
R1306 | 0603 (1.6*0.8mm) | 3M74 | ±1% | 75V | 0.1W | RES0603 3M74±1% | Passive Sym Lib.SchLib | Resistor | Passive Pad Lib.PcbLib | RES0603 | RC0603FR-073M74L | Yageo | GENERAL PURPOSE CHIP RESISTORS | C:\Altium Libraries\Passives Library\DataSheet\GENERAL PURPOSE CHIP RESISTORS (Yageo).pdf | GENERAL PURPOSE CHIP RESISTORS RES0603 3M74±1% 75V 0.1W
R1307 | 0603 (1.6*0.8mm) | 3M83 | ±1% | 75V | 0.1W | RES0603 3M83±1% | Passive Sym Lib.SchLib | Resistor | Passive Pad Lib.PcbLib | RES0603 | RC0603FR-073M83L | Yageo | GENERAL PURPOSE CHIP RESISTORS | C:\Altium Libraries\Passives Library\DataSheet\GENERAL PURPOSE CHIP RESISTORS (Yageo).pdf | GENERAL PURPOSE CHIP RESISTORS RES0603 3M83±1% 75V 0.1W
R1308 | 0603 (1.6*0.8mm) | 3M92 | ±1% | 75V | 0.1W | RES0603 3M92±1% | Passive Sym Lib.SchLib | Resistor | Passive Pad Lib.PcbLib | RES0603 | RC0603FR-073M92L | Yageo | GENERAL PURPOSE CHIP RESISTORS | C:\Altium Libraries\Passives Library\DataSheet\GENERAL PURPOSE CHIP RESISTORS (Yageo).pdf | GENERAL PURPOSE CHIP RESISTORS RES0603 3M92±1% 75V 0.1W
R1309 | 0603 (1.6*0.8mm) | 4M02 | ±1% | 75V | 0.1W | RES0603 4M02±1% | Passive Sym Lib.SchLib | Resistor | Passive Pad Lib.PcbLib | RES0603 | RC0603FR-074M02L | Yageo | GENERAL PURPOSE CHIP RESISTORS | C:\Altium Libraries\Passives Library\DataSheet\GENERAL PURPOSE CHIP RESISTORS (Yageo).pdf | GENERAL PURPOSE CHIP RESISTORS RES0603 4M02±1% 75V 0.1W
R1310 | 0603 (1.6*0.8mm) | 4M12 | ±1% | 75V | 0.1W | RES0603 4M12±1% | Passive Sym Lib.SchLib | Resistor | Passive Pad Lib.PcbLib | RES0603 | RC0603FR-074M12L | Yageo | GENERAL PURPOSE CHIP RESISTORS | C:\Altium Libraries\Passives Library\DataSheet\GENERAL PURPOSE CHIP RESISTORS (Yageo).pdf | GENERAL PURPOSE CHIP RESISTORS RES0603 4M12±1% 75V 0.1W
R1311 | 0603 (1.6*0.8mm) | 4M22 | ±1% | 75V | 0.1W | RES0603 4M22±1% | Passive Sym Lib.SchLib | Resistor | Passive Pad Lib.PcbLib | RES0603 | RC0603FR-074M22L | Yageo | GENERAL PURPOSE CHIP RESISTORS | C:\Altium Libraries\Passives Library\DataSheet\GENERAL PURPOSE CHIP RESISTORS (Yageo).pdf | GENERAL PURPOSE CHIP RESISTORS RES0603 4M22±1% 75V 0.1W
R1312 | 0603 (1.6*0.8mm) | 4M32 | ±1% | 75V | 0.1W | RES0603 4M32±1% | Passive Sym Lib.SchLib | Resistor | Passive Pad Lib.PcbLib | RES0603 | RC0603FR-074M32L | Yageo | GENERAL PURPOSE CHIP RESISTORS | C:\Altium Libraries\Passives Library\DataSheet\GENERAL PURPOSE CHIP RESISTORS (Yageo).pdf | GENERAL PURPOSE CHIP RESISTORS RES0603 4M32±1% 75V 0.1W
R1313 | 0603 (1.6*0.8mm) | 4M42 | ±1% | 75V | 0.1W | RES0603 4M42±1% | Passive Sym Lib.SchLib | Resistor | Passive Pad Lib.PcbLib | RES0603 | RC0603FR-074M42L | Yageo | GENERAL PURPOSE CHIP RESISTORS | C:\Altium Libraries\Passives Library\DataSheet\GENERAL PURPOSE CHIP RESISTORS (Yageo).pdf | GENERAL PURPOSE CHIP RESISTORS RES0603 4M42±1% 75V 0.1W
R1314 | 0603 (1.6*0.8mm) | 4M53 | ±1% | 75V | 0.1W | RES0603 4M53±1% | Passive Sym Lib.SchLib | Resistor | Passive Pad Lib.PcbLib | RES0603 | RC0603FR-074M53L | Yageo | GENERAL PURPOSE CHIP RESISTORS | C:\Altium Libraries\Passives Library\DataSheet\GENERAL PURPOSE CHIP RESISTORS (Yageo).pdf | GENERAL PURPOSE CHIP RESISTORS RES0603 4M53±1% 75V 0.1W
R1315 | 0603 (1.6*0.8mm) | 4M64 | ±1% | 75V | 0.1W | RES0603 4M64±1% | Passive Sym Lib.SchLib | Resistor | Passive Pad Lib.PcbLib | RES0603 | RC0603FR-074M64L | Yageo | GENERAL PURPOSE CHIP RESISTORS | C:\Altium Libraries\Passives Library\DataSheet\GENERAL PURPOSE CHIP RESISTORS (Yageo).pdf | GENERAL PURPOSE CHIP RESISTORS RES0603 4M64±1% 75V 0.1W
R1316 | 0603 (1.6*0.8mm) | 4M75 | ±1% | 75V | 0.1W | RES0603 4M75±1% | Passive Sym Lib.SchLib | Resistor | Passive Pad Lib.PcbLib | RES0603 | RC0603FR-074M75L | Yageo | GENERAL PURPOSE CHIP RESISTORS | C:\Altium Libraries\Passives Library\DataSheet\GENERAL PURPOSE CHIP RESISTORS (Yageo).pdf | GENERAL PURPOSE CHIP RESISTORS RES0603 4M75±1% 75V 0.1W
R1317 | 0603 (1.6*0.8mm) | 4M87 | ±1% | 75V | 0.1W | RES0603 4M87±1% | Passive Sym Lib.SchLib | Resistor | Passive Pad Lib.PcbLib | RES0603 | RC0603FR-074M87L | Yageo | GENERAL PURPOSE CHIP RESISTORS | C:\Altium Libraries\Passives Library\DataSheet\GENERAL PURPOSE CHIP RESISTORS (Yageo).pdf | GENERAL PURPOSE CHIP RESISTORS RES0603 4M87±1% 75V 0.1W
R1318 | 0603 (1.6*0.8mm) | 4M99 | ±1% | 75V | 0.1W | RES0603 4M99±1% | Passive Sym Lib.SchLib | Resistor | Passive Pad Lib.PcbLib | RES0603 | RC0603FR-074M99L | Yageo | GENERAL PURPOSE CHIP RESISTORS | C:\Altium Libraries\Passives Library\DataSheet\GENERAL PURPOSE CHIP RESISTORS (Yageo).pdf | GENERAL PURPOSE CHIP RESISTORS RES0603 4M99±1% 75V 0.1W
R1319 | 0603 (1.6*0.8mm) | 5M11 | ±1% | 75V | 0.1W | RES0603 5M11±1% | Passive Sym Lib.SchLib | Resistor | Passive Pad Lib.PcbLib | RES0603 | RC0603FR-075M11L | Yageo | GENERAL PURPOSE CHIP RESISTORS | C:\Altium Libraries\Passives Library\DataSheet\GENERAL PURPOSE CHIP RESISTORS (Yageo).pdf | GENERAL PURPOSE CHIP RESISTORS RES0603 5M11±1% 75V 0.1W
R1320 | 0603 (1.6*0.8mm) | 5M23 | ±1% | 75V | 0.1W | RES0603 5M23±1% | Passive Sym Lib.SchLib | Resistor | Passive Pad Lib.PcbLib | RES0603 | RC0603FR-075M23L | Yageo | GENERAL PURPOSE CHIP RESISTORS | C:\Altium Libraries\Passives Library\DataSheet\GENERAL PURPOSE CHIP RESISTORS (Yageo).pdf | GENERAL PURPOSE CHIP RESISTORS RES0603 5M23±1% 75V 0.1W
R1321 | 0603 (1.6*0.8mm) | 5M36 | ±1% | 75V | 0.1W | RES0603 5M36±1% | Passive Sym Lib.SchLib | Resistor | Passive Pad Lib.PcbLib | RES0603 | RC0603FR-075M36L | Yageo | GENERAL PURPOSE CHIP RESISTORS | C:\Altium Libraries\Passives Library\DataSheet\GENERAL PURPOSE CHIP RESISTORS (Yageo).pdf | GENERAL PURPOSE CHIP RESISTORS RES0603 5M36±1% 75V 0.1W
R1322 | 0603 (1.6*0.8mm) | 5M49 | ±1% | 75V | 0.1W | RES0603 5M49±1% | Passive Sym Lib.SchLib | Resistor | Passive Pad Lib.PcbLib | RES0603 | RC0603FR-075M49L | Yageo | GENERAL PURPOSE CHIP RESISTORS | C:\Altium Libraries\Passives Library\DataSheet\GENERAL PURPOSE CHIP RESISTORS (Yageo).pdf | GENERAL PURPOSE CHIP RESISTORS RES0603 5M49±1% 75V 0.1W
R1323 | 0603 (1.6*0.8mm) | 5M62 | ±1% | 75V | 0.1W | RES0603 5M62±1% | Passive Sym Lib.SchLib | Resistor | Passive Pad Lib.PcbLib | RES0603 | RC0603FR-075M62L | Yageo | GENERAL PURPOSE CHIP RESISTORS | C:\Altium Libraries\Passives Library\DataSheet\GENERAL PURPOSE CHIP RESISTORS (Yageo).pdf | GENERAL PURPOSE CHIP RESISTORS RES0603 5M62±1% 75V 0.1W
R1324 | 0603 (1.6*0.8mm) | 5M76 | ±1% | 75V | 0.1W | RES0603 5M76±1% | Passive Sym Lib.SchLib | Resistor | Passive Pad Lib.PcbLib | RES0603 | RC0603FR-075M76L | Yageo | GENERAL PURPOSE CHIP RESISTORS | C:\Altium Libraries\Passives Library\DataSheet\GENERAL PURPOSE CHIP RESISTORS (Yageo).pdf | GENERAL PURPOSE CHIP RESISTORS RES0603 5M76±1% 75V 0.1W
R1325 | 0603 (1.6*0.8mm) | 5M9 | ±1% | 75V | 0.1W | RES0603 5M9±1% | Passive Sym Lib.SchLib | Resistor | Passive Pad Lib.PcbLib | RES0603 | RC0603FR-075M9L | Yageo | GENERAL PURPOSE CHIP RESISTORS | C:\Altium Libraries\Passives Library\DataSheet\GENERAL PURPOSE CHIP RESISTORS (Yageo).pdf | GENERAL PURPOSE CHIP RESISTORS RES0603 5M9±1% 75V 0.1W
R1326 | 0603 (1.6*0.8mm) | 6M04 | ±1% | 75V | 0.1W | RES0603 6M04±1% | Passive Sym Lib.SchLib | Resistor | Passive Pad Lib.PcbLib | RES0603 | RC0603FR-076M04L | Yageo | GENERAL PURPOSE CHIP RESISTORS | C:\Altium Libraries\Passives Library\DataSheet\GENERAL PURPOSE CHIP RESISTORS (Yageo).pdf | GENERAL PURPOSE CHIP RESISTORS RES0603 6M04±1% 75V 0.1W
R1327 | 0603 (1.6*0.8mm) | 6M19 | ±1% | 75V | 0.1W | RES0603 6M19±1% | Passive Sym Lib.SchLib | Resistor | Passive Pad Lib.PcbLib | RES0603 | RC0603FR-076M19L | Yageo | GENERAL PURPOSE CHIP RESISTORS | C:\Altium Libraries\Passives Library\DataSheet\GENERAL PURPOSE CHIP RESISTORS (Yageo).pdf | GENERAL PURPOSE CHIP RESISTORS RES0603 6M19±1% 75V 0.1W
R1328 | 0603 (1.6*0.8mm) | 6M34 | ±1% | 75V | 0.1W | RES0603 6M34±1% | Passive Sym Lib.SchLib | Resistor | Passive Pad Lib.PcbLib | RES0603 | RC0603FR-076M34L | Yageo | GENERAL PURPOSE CHIP RESISTORS | C:\Altium Libraries\Passives Library\DataSheet\GENERAL PURPOSE CHIP RESISTORS (Yageo).pdf | GENERAL PURPOSE CHIP RESISTORS RES0603 6M34±1% 75V 0.1W
R1329 | 0603 (1.6*0.8mm) | 6M49 | ±1% | 75V | 0.1W | RES0603 6M49±1% | Passive Sym Lib.SchLib | Resistor | Passive Pad Lib.PcbLib | RES0603 | RC0603FR-076M49L | Yageo | GENERAL PURPOSE CHIP RESISTORS | C:\Altium Libraries\Passives Library\DataSheet\GENERAL PURPOSE CHIP RESISTORS (Yageo).pdf | GENERAL PURPOSE CHIP RESISTORS RES0603 6M49±1% 75V 0.1W
R1330 | 0603 (1.6*0.8mm) | 6M65 | ±1% | 75V | 0.1W | RES0603 6M65±1% | Passive Sym Lib.SchLib | Resistor | Passive Pad Lib.PcbLib | RES0603 | RC0603FR-076M65L | Yageo | GENERAL PURPOSE CHIP RESISTORS | C:\Altium Libraries\Passives Library\DataSheet\GENERAL PURPOSE CHIP RESISTORS (Yageo).pdf | GENERAL PURPOSE CHIP RESISTORS RES0603 6M65±1% 75V 0.1W
R1331 | 0603 (1.6*0.8mm) | 6M81 | ±1% | 75V | 0.1W | RES0603 6M81±1% | Passive Sym Lib.SchLib | Resistor | Passive Pad Lib.PcbLib | RES0603 | RC0603FR-076M81L | Yageo | GENERAL PURPOSE CHIP RESISTORS | C:\Altium Libraries\Passives Library\DataSheet\GENERAL PURPOSE CHIP RESISTORS (Yageo).pdf | GENERAL PURPOSE CHIP RESISTORS RES0603 6M81±1% 75V 0.1W
R1332 | 0603 (1.6*0.8mm) | 6M98 | ±1% | 75V | 0.1W | RES0603 6M98±1% | Passive Sym Lib.SchLib | Resistor | Passive Pad Lib.PcbLib | RES0603 | RC0603FR-076M98L | Yageo | GENERAL PURPOSE CHIP RESISTORS | C:\Altium Libraries\Passives Library\DataSheet\GENERAL PURPOSE CHIP RESISTORS (Yageo).pdf | GENERAL PURPOSE CHIP RESISTORS RES0603 6M98±1% 75V 0.1W
R1333 | 0603 (1.6*0.8mm) | 7M15 | ±1% | 75V | 0.1W | RES0603 7M15±1% | Passive Sym Lib.SchLib | Resistor | Passive Pad Lib.PcbLib | RES0603 | RC0603FR-077M15L | Yageo | GENERAL PURPOSE CHIP RESISTORS | C:\Altium Libraries\Passives Library\DataSheet\GENERAL PURPOSE CHIP RESISTORS (Yageo).pdf | GENERAL PURPOSE CHIP RESISTORS RES0603 7M15±1% 75V 0.1W
R1334 | 0603 (1.6*0.8mm) | 7M32 | ±1% | 75V | 0.1W | RES0603 7M32±1% | Passive Sym Lib.SchLib | Resistor | Passive Pad Lib.PcbLib | RES0603 | RC0603FR-077M32L | Yageo | GENERAL PURPOSE CHIP RESISTORS | C:\Altium Libraries\Passives Library\DataSheet\GENERAL PURPOSE CHIP RESISTORS (Yageo).pdf | GENERAL PURPOSE CHIP RESISTORS RES0603 7M32±1% 75V 0.1W
R1335 | 0603 (1.6*0.8mm) | 7M5 | ±1% | 75V | 0.1W | RES0603 7M5±1% | Passive Sym Lib.SchLib | Resistor | Passive Pad Lib.PcbLib | RES0603 | RC0603FR-077M5L | Yageo | GENERAL PURPOSE CHIP RESISTORS | C:\Altium Libraries\Passives Library\DataSheet\GENERAL PURPOSE CHIP RESISTORS (Yageo).pdf | GENERAL PURPOSE CHIP RESISTORS RES0603 7M5±1% 75V 0.1W
R1336 | 0603 (1.6*0.8mm) | 7M68 | ±1% | 75V | 0.1W | RES0603 7M68±1% | Passive Sym Lib.SchLib | Resistor | Passive Pad Lib.PcbLib | RES0603 | RC0603FR-077M68L | Yageo | GENERAL PURPOSE CHIP RESISTORS | C:\Altium Libraries\Passives Library\DataSheet\GENERAL PURPOSE CHIP RESISTORS (Yageo).pdf | GENERAL PURPOSE CHIP RESISTORS RES0603 7M68±1% 75V 0.1W
R1337 | 0603 (1.6*0.8mm) | 7M87 | ±1% | 75V | 0.1W | RES0603 7M87±1% | Passive Sym Lib.SchLib | Resistor | Passive Pad Lib.PcbLib | RES0603 | RC0603FR-077M87L | Yageo | GENERAL PURPOSE CHIP RESISTORS | C:\Altium Libraries\Passives Library\DataSheet\GENERAL PURPOSE CHIP RESISTORS (Yageo).pdf | GENERAL PURPOSE CHIP RESISTORS RES0603 7M87±1% 75V 0.1W
R1338 | 0603 (1.6*0.8mm) | 8M06 | ±1% | 75V | 0.1W | RES0603 8M06±1% | Passive Sym Lib.SchLib | Resistor | Passive Pad Lib.PcbLib | RES0603 | RC0603FR-078M06L | Yageo | GENERAL PURPOSE CHIP RESISTORS | C:\Altium Libraries\Passives Library\DataSheet\GENERAL PURPOSE CHIP RESISTORS (Yageo).pdf | GENERAL PURPOSE CHIP RESISTORS RES0603 8M06±1% 75V 0.1W
R1339 | 0603 (1.6*0.8mm) | 8M25 | ±1% | 75V | 0.1W | RES0603 8M25±1% | Passive Sym Lib.SchLib | Resistor | Passive Pad Lib.PcbLib | RES0603 | RC0603FR-078M25L | Yageo | GENERAL PURPOSE CHIP RESISTORS | C:\Altium Libraries\Passives Library\DataSheet\GENERAL PURPOSE CHIP RESISTORS (Yageo).pdf | GENERAL PURPOSE CHIP RESISTORS RES0603 8M25±1% 75V 0.1W
R1340 | 0603 (1.6*0.8mm) | 8M45 | ±1% | 75V | 0.1W | RES0603 8M45±1% | Passive Sym Lib.SchLib | Resistor | Passive Pad Lib.PcbLib | RES0603 | RC0603FR-078M45L | Yageo | GENERAL PURPOSE CHIP RESISTORS | C:\Altium Libraries\Passives Library\DataSheet\GENERAL PURPOSE CHIP RESISTORS (Yageo).pdf | GENERAL PURPOSE CHIP RESISTORS RES0603 8M45±1% 75V 0.1W
R1341 | 0603 (1.6*0.8mm) | 8M66 | ±1% | 75V | 0.1W | RES0603 8M66±1% | Passive Sym Lib.SchLib | Resistor | Passive Pad Lib.PcbLib | RES0603 | RC0603FR-078M66L | Yageo | GENERAL PURPOSE CHIP RESISTORS | C:\Altium Libraries\Passives Library\DataSheet\GENERAL PURPOSE CHIP RESISTORS (Yageo).pdf | GENERAL PURPOSE CHIP RESISTORS RES0603 8M66±1% 75V 0.1W
R1342 | 0603 (1.6*0.8mm) | 8M87 | ±1% | 75V | 0.1W | RES0603 8M87±1% | Passive Sym Lib.SchLib | Resistor | Passive Pad Lib.PcbLib | RES0603 | RC0603FR-078M87L | Yageo | GENERAL PURPOSE CHIP RESISTORS | C:\Altium Libraries\Passives Library\DataSheet\GENERAL PURPOSE CHIP RESISTORS (Yageo).pdf | GENERAL PURPOSE CHIP RESISTORS RES0603 8M87±1% 75V 0.1W
R1343 | 0603 (1.6*0.8mm) | 9M09 | ±1% | 75V | 0.1W | RES0603 9M09±1% | Passive Sym Lib.SchLib | Resistor | Passive Pad Lib.PcbLib | RES0603 | RC0603FR-079M09L | Yageo | GENERAL PURPOSE CHIP RESISTORS | C:\Altium Libraries\Passives Library\DataSheet\GENERAL PURPOSE CHIP RESISTORS (Yageo).pdf | GENERAL PURPOSE CHIP RESISTORS RES0603 9M09±1% 75V 0.1W
R1344 | 0603 (1.6*0.8mm) | 9M31 | ±1% | 75V | 0.1W | RES0603 9M31±1% | Passive Sym Lib.SchLib | Resistor | Passive Pad Lib.PcbLib | RES0603 | RC0603FR-079M31L | Yageo | GENERAL PURPOSE CHIP RESISTORS | C:\Altium Libraries\Passives Library\DataSheet\GENERAL PURPOSE CHIP RESISTORS (Yageo).pdf | GENERAL PURPOSE CHIP RESISTORS RES0603 9M31±1% 75V 0.1W
R1345 | 0603 (1.6*0.8mm) | 9M53 | ±1% | 75V | 0.1W | RES0603 9M53±1% | Passive Sym Lib.SchLib | Resistor | Passive Pad Lib.PcbLib | RES0603 | RC0603FR-079M53L | Yageo | GENERAL PURPOSE CHIP RESISTORS | C:\Altium Libraries\Passives Library\DataSheet\GENERAL PURPOSE CHIP RESISTORS (Yageo).pdf | GENERAL PURPOSE CHIP RESISTORS RES0603 9M53±1% 75V 0.1W
R1346 | 0603 (1.6*0.8mm) | 9M76 | ±1% | 75V | 0.1W | RES0603 9M76±1% | Passive Sym Lib.SchLib | Resistor | Passive Pad Lib.PcbLib | RES0603 | RC0603FR-079M76L | Yageo | GENERAL PURPOSE CHIP RESISTORS | C:\Altium Libraries\Passives Library\DataSheet\GENERAL PURPOSE CHIP RESISTORS (Yageo).pdf | GENERAL PURPOSE CHIP RESISTORS RES0603 9M76±1% 75V 0.1W
R1347 | 0603 (1.6*0.8mm) | 10M | ±1% | 75V | 0.1W | RES0603 10M±1% | Passive Sym Lib.SchLib | Resistor | Passive Pad Lib.PcbLib | RES0603 | RC0603FR-0710ML | Yageo | GENERAL PURPOSE CHIP RESISTORS | C:\Altium Libraries\Passives Library\DataSheet\GENERAL PURPOSE CHIP RESISTORS (Yageo).pdf | GENERAL PURPOSE CHIP RESISTORS RES0603 10M±1% 75V 0.1W
R1348 | 0805 (2.0*1.25mm) | 0R | ±1% | 150V | 0.125W | RES0805 0R±1% | Passive Sym Lib.SchLib | Resistor | Passive Pad Lib.PcbLib | RES0805 | RC0805FR-070RL | Yageo | GENERAL PURPOSE CHIP RESISTORS | C:\Altium Libraries\Passives Library\DataSheet\GENERAL PURPOSE CHIP RESISTORS (Yageo).pdf | GENERAL PURPOSE CHIP RESISTORS RES0805 0R±1% 150V 0.125W
R1349 | 0805 (2.0*1.25mm) | 1R | ±1% | 150V | 0.125W | RES0805 1R±1% | Passive Sym Lib.SchLib | Resistor | Passive Pad Lib.PcbLib | RES0805 | RC0805FR-071RL | Yageo | GENERAL PURPOSE CHIP RESISTORS | C:\Altium Libraries\Passives Library\DataSheet\GENERAL PURPOSE CHIP RESISTORS (Yageo).pdf | GENERAL PURPOSE CHIP RESISTORS RES0805 1R±1% 150V 0.125W
R1350 | 0805 (2.0*1.25mm) | 1R02 | ±1% | 150V | 0.125W | RES0805 1R02±1% | Passive Sym Lib.SchLib | Resistor | Passive Pad Lib.PcbLib | RES0805 | RC0805FR-071R02L | Yageo | GENERAL PURPOSE CHIP RESISTORS | C:\Altium Libraries\Passives Library\DataSheet\GENERAL PURPOSE CHIP RESISTORS (Yageo).pdf | GENERAL PURPOSE CHIP RESISTORS RES0805 1R02±1% 150V 0.125W
R1351 | 0805 (2.0*1.25mm) | 1R05 | ±1% | 150V | 0.125W | RES0805 1R05±1% | Passive Sym Lib.SchLib | Resistor | Passive Pad Lib.PcbLib | RES0805 | RC0805FR-071R05L | Yageo | GENERAL PURPOSE CHIP RESISTORS | C:\Altium Libraries\Passives Library\DataSheet\GENERAL PURPOSE CHIP RESISTORS (Yageo).pdf | GENERAL PURPOSE CHIP RESISTORS RES0805 1R05±1% 150V 0.125W
R1352 | 0805 (2.0*1.25mm) | 1R07 | ±1% | 150V | 0.125W | RES0805 1R07±1% | Passive Sym Lib.SchLib | Resistor | Passive Pad Lib.PcbLib | RES0805 | RC0805FR-071R07L | Yageo | GENERAL PURPOSE CHIP RESISTORS | C:\Altium Libraries\Passives Library\DataSheet\GENERAL PURPOSE CHIP RESISTORS (Yageo).pdf | GENERAL PURPOSE CHIP RESISTORS RES0805 1R07±1% 150V 0.125W
R1353 | 0805 (2.0*1.25mm) | 1R1 | ±1% | 150V | 0.125W | RES0805 1R1±1% | Passive Sym Lib.SchLib | Resistor | Passive Pad Lib.PcbLib | RES0805 | RC0805FR-071R1L | Yageo | GENERAL PURPOSE CHIP RESISTORS | C:\Altium Libraries\Passives Library\DataSheet\GENERAL PURPOSE CHIP RESISTORS (Yageo).pdf | GENERAL PURPOSE CHIP RESISTORS RES0805 1R1±1% 150V 0.125W
R1354 | 0805 (2.0*1.25mm) | 1R13 | ±1% | 150V | 0.125W | RES0805 1R13±1% | Passive Sym Lib.SchLib | Resistor | Passive Pad Lib.PcbLib | RES0805 | RC0805FR-071R13L | Yageo | GENERAL PURPOSE CHIP RESISTORS | C:\Altium Libraries\Passives Library\DataSheet\GENERAL PURPOSE CHIP RESISTORS (Yageo).pdf | GENERAL PURPOSE CHIP RESISTORS RES0805 1R13±1% 150V 0.125W
R1355 | 0805 (2.0*1.25mm) | 1R15 | ±1% | 150V | 0.125W | RES0805 1R15±1% | Passive Sym Lib.SchLib | Resistor | Passive Pad Lib.PcbLib | RES0805 | RC0805FR-071R15L | Yageo | GENERAL PURPOSE CHIP RESISTORS | C:\Altium Libraries\Passives Library\DataSheet\GENERAL PURPOSE CHIP RESISTORS (Yageo).pdf | GENERAL PURPOSE CHIP RESISTORS RES0805 1R15±1% 150V 0.125W
R1356 | 0805 (2.0*1.25mm) | 1R18 | ±1% | 150V | 0.125W | RES0805 1R18±1% | Passive Sym Lib.SchLib | Resistor | Passive Pad Lib.PcbLib | RES0805 | RC0805FR-071R18L | Yageo | GENERAL PURPOSE CHIP RESISTORS | C:\Altium Libraries\Passives Library\DataSheet\GENERAL PURPOSE CHIP RESISTORS (Yageo).pdf | GENERAL PURPOSE CHIP RESISTORS RES0805 1R18±1% 150V 0.125W
R1357 | 0805 (2.0*1.25mm) | 1R21 | ±1% | 150V | 0.125W | RES0805 1R21±1% | Passive Sym Lib.SchLib | Resistor | Passive Pad Lib.PcbLib | RES0805 | RC0805FR-071R21L | Yageo | GENERAL PURPOSE CHIP RESISTORS | C:\Altium Libraries\Passives Library\DataSheet\GENERAL PURPOSE CHIP RESISTORS (Yageo).pdf | GENERAL PURPOSE CHIP RESISTORS RES0805 1R21±1% 150V 0.125W
R1358 | 0805 (2.0*1.25mm) | 1R24 | ±1% | 150V | 0.125W | RES0805 1R24±1% | Passive Sym Lib.SchLib | Resistor | Passive Pad Lib.PcbLib | RES0805 | RC0805FR-071R24L | Yageo | GENERAL PURPOSE CHIP RESISTORS | C:\Altium Libraries\Passives Library\DataSheet\GENERAL PURPOSE CHIP RESISTORS (Yageo).pdf | GENERAL PURPOSE CHIP RESISTORS RES0805 1R24±1% 150V 0.125W
R1359 | 0805 (2.0*1.25mm) | 1R27 | ±1% | 150V | 0.125W | RES0805 1R27±1% | Passive Sym Lib.SchLib | Resistor | Passive Pad Lib.PcbLib | RES0805 | RC0805FR-071R27L | Yageo | GENERAL PURPOSE CHIP RESISTORS | C:\Altium Libraries\Passives Library\DataSheet\GENERAL PURPOSE CHIP RESISTORS (Yageo).pdf | GENERAL PURPOSE CHIP RESISTORS RES0805 1R27±1% 150V 0.125W
R1360 | 0805 (2.0*1.25mm) | 1R3 | ±1% | 150V | 0.125W | RES0805 1R3±1% | Passive Sym Lib.SchLib | Resistor | Passive Pad Lib.PcbLib | RES0805 | RC0805FR-071R3L | Yageo | GENERAL PURPOSE CHIP RESISTORS | C:\Altium Libraries\Passives Library\DataSheet\GENERAL PURPOSE CHIP RESISTORS (Yageo).pdf | GENERAL PURPOSE CHIP RESISTORS RES0805 1R3±1% 150V 0.125W
R1361 | 0805 (2.0*1.25mm) | 1R33 | ±1% | 150V | 0.125W | RES0805 1R33±1% | Passive Sym Lib.SchLib | Resistor | Passive Pad Lib.PcbLib | RES0805 | RC0805FR-071R33L | Yageo | GENERAL PURPOSE CHIP RESISTORS | C:\Altium Libraries\Passives Library\DataSheet\GENERAL PURPOSE CHIP RESISTORS (Yageo).pdf | GENERAL PURPOSE CHIP RESISTORS RES0805 1R33±1% 150V 0.125W
R1362 | 0805 (2.0*1.25mm) | 1R37 | ±1% | 150V | 0.125W | RES0805 1R37±1% | Passive Sym Lib.SchLib | Resistor | Passive Pad Lib.PcbLib | RES0805 | RC0805FR-071R37L | Yageo | GENERAL PURPOSE CHIP RESISTORS | C:\Altium Libraries\Passives Library\DataSheet\GENERAL PURPOSE CHIP RESISTORS (Yageo).pdf | GENERAL PURPOSE CHIP RESISTORS RES0805 1R37±1% 150V 0.125W
R1363 | 0805 (2.0*1.25mm) | 1R4 | ±1% | 150V | 0.125W | RES0805 1R4±1% | Passive Sym Lib.SchLib | Resistor | Passive Pad Lib.PcbLib | RES0805 | RC0805FR-071R4L | Yageo | GENERAL PURPOSE CHIP RESISTORS | C:\Altium Libraries\Passives Library\DataSheet\GENERAL PURPOSE CHIP RESISTORS (Yageo).pdf | GENERAL PURPOSE CHIP RESISTORS RES0805 1R4±1% 150V 0.125W
R1364 | 0805 (2.0*1.25mm) | 1R43 | ±1% | 150V | 0.125W | RES0805 1R43±1% | Passive Sym Lib.SchLib | Resistor | Passive Pad Lib.PcbLib | RES0805 | RC0805FR-071R43L | Yageo | GENERAL PURPOSE CHIP RESISTORS | C:\Altium Libraries\Passives Library\DataSheet\GENERAL PURPOSE CHIP RESISTORS (Yageo).pdf | GENERAL PURPOSE CHIP RESISTORS RES0805 1R43±1% 150V 0.125W
R1365 | 0805 (2.0*1.25mm) | 1R47 | ±1% | 150V | 0.125W | RES0805 1R47±1% | Passive Sym Lib.SchLib | Resistor | Passive Pad Lib.PcbLib | RES0805 | RC0805FR-071R47L | Yageo | GENERAL PURPOSE CHIP RESISTORS | C:\Altium Libraries\Passives Library\DataSheet\GENERAL PURPOSE CHIP RESISTORS (Yageo).pdf | GENERAL PURPOSE CHIP RESISTORS RES0805 1R47±1% 150V 0.125W
R1366 | 0805 (2.0*1.25mm) | 1R5 | ±1% | 150V | 0.125W | RES0805 1R5±1% | Passive Sym Lib.SchLib | Resistor | Passive Pad Lib.PcbLib | RES0805 | RC0805FR-071R5L | Yageo | GENERAL PURPOSE CHIP RESISTORS | C:\Altium Libraries\Passives Library\DataSheet\GENERAL PURPOSE CHIP RESISTORS (Yageo).pdf | GENERAL PURPOSE CHIP RESISTORS RES0805 1R5±1% 150V 0.125W
R1367 | 0805 (2.0*1.25mm) | 1R54 | ±1% | 150V | 0.125W | RES0805 1R54±1% | Passive Sym Lib.SchLib | Resistor | Passive Pad Lib.PcbLib | RES0805 | RC0805FR-071R54L | Yageo | GENERAL PURPOSE CHIP RESISTORS | C:\Altium Libraries\Passives Library\DataSheet\GENERAL PURPOSE CHIP RESISTORS (Yageo).pdf | GENERAL PURPOSE CHIP RESISTORS RES0805 1R54±1% 150V 0.125W
R1368 | 0805 (2.0*1.25mm) | 1R58 | ±1% | 150V | 0.125W | RES0805 1R58±1% | Passive Sym Lib.SchLib | Resistor | Passive Pad Lib.PcbLib | RES0805 | RC0805FR-071R58L | Yageo | GENERAL PURPOSE CHIP RESISTORS | C:\Altium Libraries\Passives Library\DataSheet\GENERAL PURPOSE CHIP RESISTORS (Yageo).pdf | GENERAL PURPOSE CHIP RESISTORS RES0805 1R58±1% 150V 0.125W
R1369 | 0805 (2.0*1.25mm) | 1R62 | ±1% | 150V | 0.125W | RES0805 1R62±1% | Passive Sym Lib.SchLib | Resistor | Passive Pad Lib.PcbLib | RES0805 | RC0805FR-071R62L | Yageo | GENERAL PURPOSE CHIP RESISTORS | C:\Altium Libraries\Passives Library\DataSheet\GENERAL PURPOSE CHIP RESISTORS (Yageo).pdf | GENERAL PURPOSE CHIP RESISTORS RES0805 1R62±1% 150V 0.125W
R1370 | 0805 (2.0*1.25mm) | 1R65 | ±1% | 150V | 0.125W | RES0805 1R65±1% | Passive Sym Lib.SchLib | Resistor | Passive Pad Lib.PcbLib | RES0805 | RC0805FR-071R65L | Yageo | GENERAL PURPOSE CHIP RESISTORS | C:\Altium Libraries\Passives Library\DataSheet\GENERAL PURPOSE CHIP RESISTORS (Yageo).pdf | GENERAL PURPOSE CHIP RESISTORS RES0805 1R65±1% 150V 0.125W
R1371 | 0805 (2.0*1.25mm) | 1R69 | ±1% | 150V | 0.125W | RES0805 1R69±1% | Passive Sym Lib.SchLib | Resistor | Passive Pad Lib.PcbLib | RES0805 | RC0805FR-071R69L | Yageo | GENERAL PURPOSE CHIP RESISTORS | C:\Altium Libraries\Passives Library\DataSheet\GENERAL PURPOSE CHIP RESISTORS (Yageo).pdf | GENERAL PURPOSE CHIP RESISTORS RES0805 1R69±1% 150V 0.125W
R1372 | 0805 (2.0*1.25mm) | 1R74 | ±1% | 150V | 0.125W | RES0805 1R74±1% | Passive Sym Lib.SchLib | Resistor | Passive Pad Lib.PcbLib | RES0805 | RC0805FR-071R74L | Yageo | GENERAL PURPOSE CHIP RESISTORS | C:\Altium Libraries\Passives Library\DataSheet\GENERAL PURPOSE CHIP RESISTORS (Yageo).pdf | GENERAL PURPOSE CHIP RESISTORS RES0805 1R74±1% 150V 0.125W
R1373 | 0805 (2.0*1.25mm) | 1R78 | ±1% | 150V | 0.125W | RES0805 1R78±1% | Passive Sym Lib.SchLib | Resistor | Passive Pad Lib.PcbLib | RES0805 | RC0805FR-071R78L | Yageo | GENERAL PURPOSE CHIP RESISTORS | C:\Altium Libraries\Passives Library\DataSheet\GENERAL PURPOSE CHIP RESISTORS (Yageo).pdf | GENERAL PURPOSE CHIP RESISTORS RES0805 1R78±1% 150V 0.125W
R1374 | 0805 (2.0*1.25mm) | 1R82 | ±1% | 150V | 0.125W | RES0805 1R82±1% | Passive Sym Lib.SchLib | Resistor | Passive Pad Lib.PcbLib | RES0805 | RC0805FR-071R82L | Yageo | GENERAL PURPOSE CHIP RESISTORS | C:\Altium Libraries\Passives Library\DataSheet\GENERAL PURPOSE CHIP RESISTORS (Yageo).pdf | GENERAL PURPOSE CHIP RESISTORS RES0805 1R82±1% 150V 0.125W
R1375 | 0805 (2.0*1.25mm) | 1R87 | ±1% | 150V | 0.125W | RES0805 1R87±1% | Passive Sym Lib.SchLib | Resistor | Passive Pad Lib.PcbLib | RES0805 | RC0805FR-071R87L | Yageo | GENERAL PURPOSE CHIP RESISTORS | C:\Altium Libraries\Passives Library\DataSheet\GENERAL PURPOSE CHIP RESISTORS (Yageo).pdf | GENERAL PURPOSE CHIP RESISTORS RES0805 1R87±1% 150V 0.125W
R1376 | 0805 (2.0*1.25mm) | 1R91 | ±1% | 150V | 0.125W | RES0805 1R91±1% | Passive Sym Lib.SchLib | Resistor | Passive Pad Lib.PcbLib | RES0805 | RC0805FR-071R91L | Yageo | GENERAL PURPOSE CHIP RESISTORS | C:\Altium Libraries\Passives Library\DataSheet\GENERAL PURPOSE CHIP RESISTORS (Yageo).pdf | GENERAL PURPOSE CHIP RESISTORS RES0805 1R91±1% 150V 0.125W
R1377 | 0805 (2.0*1.25mm) | 1R96 | ±1% | 150V | 0.125W | RES0805 1R96±1% | Passive Sym Lib.SchLib | Resistor | Passive Pad Lib.PcbLib | RES0805 | RC0805FR-071R96L | Yageo | GENERAL PURPOSE CHIP RESISTORS | C:\Altium Libraries\Passives Library\DataSheet\GENERAL PURPOSE CHIP RESISTORS (Yageo).pdf | GENERAL PURPOSE CHIP RESISTORS RES0805 1R96±1% 150V 0.125W
R1378 | 0805 (2.0*1.25mm) | 2R | ±1% | 150V | 0.125W | RES0805 2R±1% | Passive Sym Lib.SchLib | Resistor | Passive Pad Lib.PcbLib | RES0805 | RC0805FR-072RL | Yageo | GENERAL PURPOSE CHIP RESISTORS | C:\Altium Libraries\Passives Library\DataSheet\GENERAL PURPOSE CHIP RESISTORS (Yageo).pdf | GENERAL PURPOSE CHIP RESISTORS RES0805 2R±1% 150V 0.125W
R1379 | 0805 (2.0*1.25mm) | 2R05 | ±1% | 150V | 0.125W | RES0805 2R05±1% | Passive Sym Lib.SchLib | Resistor | Passive Pad Lib.PcbLib | RES0805 | RC0805FR-072R05L | Yageo | GENERAL PURPOSE CHIP RESISTORS | C:\Altium Libraries\Passives Library\DataSheet\GENERAL PURPOSE CHIP RESISTORS (Yageo).pdf | GENERAL PURPOSE CHIP RESISTORS RES0805 2R05±1% 150V 0.125W
R1380 | 0805 (2.0*1.25mm) | 2R1 | ±1% | 150V | 0.125W | RES0805 2R1±1% | Passive Sym Lib.SchLib | Resistor | Passive Pad Lib.PcbLib | RES0805 | RC0805FR-072R1L | Yageo | GENERAL PURPOSE CHIP RESISTORS | C:\Altium Libraries\Passives Library\DataSheet\GENERAL PURPOSE CHIP RESISTORS (Yageo).pdf | GENERAL PURPOSE CHIP RESISTORS RES0805 2R1±1% 150V 0.125W
R1381 | 0805 (2.0*1.25mm) | 2R15 | ±1% | 150V | 0.125W | RES0805 2R15±1% | Passive Sym Lib.SchLib | Resistor | Passive Pad Lib.PcbLib | RES0805 | RC0805FR-072R15L | Yageo | GENERAL PURPOSE CHIP RESISTORS | C:\Altium Libraries\Passives Library\DataSheet\GENERAL PURPOSE CHIP RESISTORS (Yageo).pdf | GENERAL PURPOSE CHIP RESISTORS RES0805 2R15±1% 150V 0.125W
R1382 | 0805 (2.0*1.25mm) | 2R21 | ±1% | 150V | 0.125W | RES0805 2R21±1% | Passive Sym Lib.SchLib | Resistor | Passive Pad Lib.PcbLib | RES0805 | RC0805FR-072R21L | Yageo | GENERAL PURPOSE CHIP RESISTORS | C:\Altium Libraries\Passives Library\DataSheet\GENERAL PURPOSE CHIP RESISTORS (Yageo).pdf | GENERAL PURPOSE CHIP RESISTORS RES0805 2R21±1% 150V 0.125W
R1383 | 0805 (2.0*1.25mm) | 2R26 | ±1% | 150V | 0.125W | RES0805 2R26±1% | Passive Sym Lib.SchLib | Resistor | Passive Pad Lib.PcbLib | RES0805 | RC0805FR-072R26L | Yageo | GENERAL PURPOSE CHIP RESISTORS | C:\Altium Libraries\Passives Library\DataSheet\GENERAL PURPOSE CHIP RESISTORS (Yageo).pdf | GENERAL PURPOSE CHIP RESISTORS RES0805 2R26±1% 150V 0.125W
R1384 | 0805 (2.0*1.25mm) | 2R32 | ±1% | 150V | 0.125W | RES0805 2R32±1% | Passive Sym Lib.SchLib | Resistor | Passive Pad Lib.PcbLib | RES0805 | RC0805FR-072R32L | Yageo | GENERAL PURPOSE CHIP RESISTORS | C:\Altium Libraries\Passives Library\DataSheet\GENERAL PURPOSE CHIP RESISTORS (Yageo).pdf | GENERAL PURPOSE CHIP RESISTORS RES0805 2R32±1% 150V 0.125W
R1385 | 0805 (2.0*1.25mm) | 2R37 | ±1% | 150V | 0.125W | RES0805 2R37±1% | Passive Sym Lib.SchLib | Resistor | Passive Pad Lib.PcbLib | RES0805 | RC0805FR-072R37L | Yageo | GENERAL PURPOSE CHIP RESISTORS | C:\Altium Libraries\Passives Library\DataSheet\GENERAL PURPOSE CHIP RESISTORS (Yageo).pdf | GENERAL PURPOSE CHIP RESISTORS RES0805 2R37±1% 150V 0.125W
R1386 | 0805 (2.0*1.25mm) | 2R43 | ±1% | 150V | 0.125W | RES0805 2R43±1% | Passive Sym Lib.SchLib | Resistor | Passive Pad Lib.PcbLib | RES0805 | RC0805FR-072R43L | Yageo | GENERAL PURPOSE CHIP RESISTORS | C:\Altium Libraries\Passives Library\DataSheet\GENERAL PURPOSE CHIP RESISTORS (Yageo).pdf | GENERAL PURPOSE CHIP RESISTORS RES0805 2R43±1% 150V 0.125W
R1387 | 0805 (2.0*1.25mm) | 2R49 | ±1% | 150V | 0.125W | RES0805 2R49±1% | Passive Sym Lib.SchLib | Resistor | Passive Pad Lib.PcbLib | RES0805 | RC0805FR-072R49L | Yageo | GENERAL PURPOSE CHIP RESISTORS | C:\Altium Libraries\Passives Library\DataSheet\GENERAL PURPOSE CHIP RESISTORS (Yageo).pdf | GENERAL PURPOSE CHIP RESISTORS RES0805 2R49±1% 150V 0.125W
R1388 | 0805 (2.0*1.25mm) | 2R55 | ±1% | 150V | 0.125W | RES0805 2R55±1% | Passive Sym Lib.SchLib | Resistor | Passive Pad Lib.PcbLib | RES0805 | RC0805FR-072R55L | Yageo | GENERAL PURPOSE CHIP RESISTORS | C:\Altium Libraries\Passives Library\DataSheet\GENERAL PURPOSE CHIP RESISTORS (Yageo).pdf | GENERAL PURPOSE CHIP RESISTORS RES0805 2R55±1% 150V 0.125W
R1389 | 0805 (2.0*1.25mm) | 2R61 | ±1% | 150V | 0.125W | RES0805 2R61±1% | Passive Sym Lib.SchLib | Resistor | Passive Pad Lib.PcbLib | RES0805 | RC0805FR-072R61L | Yageo | GENERAL PURPOSE CHIP RESISTORS | C:\Altium Libraries\Passives Library\DataSheet\GENERAL PURPOSE CHIP RESISTORS (Yageo).pdf | GENERAL PURPOSE CHIP RESISTORS RES0805 2R61±1% 150V 0.125W
R1390 | 0805 (2.0*1.25mm) | 2R67 | ±1% | 150V | 0.125W | RES0805 2R67±1% | Passive Sym Lib.SchLib | Resistor | Passive Pad Lib.PcbLib | RES0805 | RC0805FR-072R67L | Yageo | GENERAL PURPOSE CHIP RESISTORS | C:\Altium Libraries\Passives Library\DataSheet\GENERAL PURPOSE CHIP RESISTORS (Yageo).pdf | GENERAL PURPOSE CHIP RESISTORS RES0805 2R67±1% 150V 0.125W
R1391 | 0805 (2.0*1.25mm) | 2R74 | ±1% | 150V | 0.125W | RES0805 2R74±1% | Passive Sym Lib.SchLib | Resistor | Passive Pad Lib.PcbLib | RES0805 | RC0805FR-072R74L | Yageo | GENERAL PURPOSE CHIP RESISTORS | C:\Altium Libraries\Passives Library\DataSheet\GENERAL PURPOSE CHIP RESISTORS (Yageo).pdf | GENERAL PURPOSE CHIP RESISTORS RES0805 2R74±1% 150V 0.125W
R1392 | 0805 (2.0*1.25mm) | 2R8 | ±1% | 150V | 0.125W | RES0805 2R8±1% | Passive Sym Lib.SchLib | Resistor | Passive Pad Lib.PcbLib | RES0805 | RC0805FR-072R8L | Yageo | GENERAL PURPOSE CHIP RESISTORS | C:\Altium Libraries\Passives Library\DataSheet\GENERAL PURPOSE CHIP RESISTORS (Yageo).pdf | GENERAL PURPOSE CHIP RESISTORS RES0805 2R8±1% 150V 0.125W
R1393 | 0805 (2.0*1.25mm) | 2R87 | ±1% | 150V | 0.125W | RES0805 2R87±1% | Passive Sym Lib.SchLib | Resistor | Passive Pad Lib.PcbLib | RES0805 | RC0805FR-072R87L | Yageo | GENERAL PURPOSE CHIP RESISTORS | C:\Altium Libraries\Passives Library\DataSheet\GENERAL PURPOSE CHIP RESISTORS (Yageo).pdf | GENERAL PURPOSE CHIP RESISTORS RES0805 2R87±1% 150V 0.125W
R1394 | 0805 (2.0*1.25mm) | 2R94 | ±1% | 150V | 0.125W | RES0805 2R94±1% | Passive Sym Lib.SchLib | Resistor | Passive Pad Lib.PcbLib | RES0805 | RC0805FR-072R94L | Yageo | GENERAL PURPOSE CHIP RESISTORS | C:\Altium Libraries\Passives Library\DataSheet\GENERAL PURPOSE CHIP RESISTORS (Yageo).pdf | GENERAL PURPOSE CHIP RESISTORS RES0805 2R94±1% 150V 0.125W
R1395 | 0805 (2.0*1.25mm) | 3R01 | ±1% | 150V | 0.125W | RES0805 3R01±1% | Passive Sym Lib.SchLib | Resistor | Passive Pad Lib.PcbLib | RES0805 | RC0805FR-073R01L | Yageo | GENERAL PURPOSE CHIP RESISTORS | C:\Altium Libraries\Passives Library\DataSheet\GENERAL PURPOSE CHIP RESISTORS (Yageo).pdf | GENERAL PURPOSE CHIP RESISTORS RES0805 3R01±1% 150V 0.125W
R1396 | 0805 (2.0*1.25mm) | 3R09 | ±1% | 150V | 0.125W | RES0805 3R09±1% | Passive Sym Lib.SchLib | Resistor | Passive Pad Lib.PcbLib | RES0805 | RC0805FR-073R09L | Yageo | GENERAL PURPOSE CHIP RESISTORS | C:\Altium Libraries\Passives Library\DataSheet\GENERAL PURPOSE CHIP RESISTORS (Yageo).pdf | GENERAL PURPOSE CHIP RESISTORS RES0805 3R09±1% 150V 0.125W
R1397 | 0805 (2.0*1.25mm) | 3R16 | ±1% | 150V | 0.125W | RES0805 3R16±1% | Passive Sym Lib.SchLib | Resistor | Passive Pad Lib.PcbLib | RES0805 | RC0805FR-073R16L | Yageo | GENERAL PURPOSE CHIP RESISTORS | C:\Altium Libraries\Passives Library\DataSheet\GENERAL PURPOSE CHIP RESISTORS (Yageo).pdf | GENERAL PURPOSE CHIP RESISTORS RES0805 3R16±1% 150V 0.125W
R1398 | 0805 (2.0*1.25mm) | 3R24 | ±1% | 150V | 0.125W | RES0805 3R24±1% | Passive Sym Lib.SchLib | Resistor | Passive Pad Lib.PcbLib | RES0805 | RC0805FR-073R24L | Yageo | GENERAL PURPOSE CHIP RESISTORS | C:\Altium Libraries\Passives Library\DataSheet\GENERAL PURPOSE CHIP RESISTORS (Yageo).pdf | GENERAL PURPOSE CHIP RESISTORS RES0805 3R24±1% 150V 0.125W
R1399 | 0805 (2.0*1.25mm) | 3R32 | ±1% | 150V | 0.125W | RES0805 3R32±1% | Passive Sym Lib.SchLib | Resistor | Passive Pad Lib.PcbLib | RES0805 | RC0805FR-073R32L | Yageo | GENERAL PURPOSE CHIP RESISTORS | C:\Altium Libraries\Passives Library\DataSheet\GENERAL PURPOSE CHIP RESISTORS (Yageo).pdf | GENERAL PURPOSE CHIP RESISTORS RES0805 3R32±1% 150V 0.125W
R1400 | 0805 (2.0*1.25mm) | 3R4 | ±1% | 150V | 0.125W | RES0805 3R4±1% | Passive Sym Lib.SchLib | Resistor | Passive Pad Lib.PcbLib | RES0805 | RC0805FR-073R4L | Yageo | GENERAL PURPOSE CHIP RESISTORS | C:\Altium Libraries\Passives Library\DataSheet\GENERAL PURPOSE CHIP RESISTORS (Yageo).pdf | GENERAL PURPOSE CHIP RESISTORS RES0805 3R4±1% 150V 0.125W
R1401 | 0805 (2.0*1.25mm) | 3R48 | ±1% | 150V | 0.125W | RES0805 3R48±1% | Passive Sym Lib.SchLib | Resistor | Passive Pad Lib.PcbLib | RES0805 | RC0805FR-073R48L | Yageo | GENERAL PURPOSE CHIP RESISTORS | C:\Altium Libraries\Passives Library\DataSheet\GENERAL PURPOSE CHIP RESISTORS (Yageo).pdf | GENERAL PURPOSE CHIP RESISTORS RES0805 3R48±1% 150V 0.125W
R1402 | 0805 (2.0*1.25mm) | 3R57 | ±1% | 150V | 0.125W | RES0805 3R57±1% | Passive Sym Lib.SchLib | Resistor | Passive Pad Lib.PcbLib | RES0805 | RC0805FR-073R57L | Yageo | GENERAL PURPOSE CHIP RESISTORS | C:\Altium Libraries\Passives Library\DataSheet\GENERAL PURPOSE CHIP RESISTORS (Yageo).pdf | GENERAL PURPOSE CHIP RESISTORS RES0805 3R57±1% 150V 0.125W
R1403 | 0805 (2.0*1.25mm) | 3R65 | ±1% | 150V | 0.125W | RES0805 3R65±1% | Passive Sym Lib.SchLib | Resistor | Passive Pad Lib.PcbLib | RES0805 | RC0805FR-073R65L | Yageo | GENERAL PURPOSE CHIP RESISTORS | C:\Altium Libraries\Passives Library\DataSheet\GENERAL PURPOSE CHIP RESISTORS (Yageo).pdf | GENERAL PURPOSE CHIP RESISTORS RES0805 3R65±1% 150V 0.125W
R1404 | 0805 (2.0*1.25mm) | 3R74 | ±1% | 150V | 0.125W | RES0805 3R74±1% | Passive Sym Lib.SchLib | Resistor | Passive Pad Lib.PcbLib | RES0805 | RC0805FR-073R74L | Yageo | GENERAL PURPOSE CHIP RESISTORS | C:\Altium Libraries\Passives Library\DataSheet\GENERAL PURPOSE CHIP RESISTORS (Yageo).pdf | GENERAL PURPOSE CHIP RESISTORS RES0805 3R74±1% 150V 0.125W
R1405 | 0805 (2.0*1.25mm) | 3R83 | ±1% | 150V | 0.125W | RES0805 3R83±1% | Passive Sym Lib.SchLib | Resistor | Passive Pad Lib.PcbLib | RES0805 | RC0805FR-073R83L | Yageo | GENERAL PURPOSE CHIP RESISTORS | C:\Altium Libraries\Passives Library\DataSheet\GENERAL PURPOSE CHIP RESISTORS (Yageo).pdf | GENERAL PURPOSE CHIP RESISTORS RES0805 3R83±1% 150V 0.125W
R1406 | 0805 (2.0*1.25mm) | 3R92 | ±1% | 150V | 0.125W | RES0805 3R92±1% | Passive Sym Lib.SchLib | Resistor | Passive Pad Lib.PcbLib | RES0805 | RC0805FR-073R92L | Yageo | GENERAL PURPOSE CHIP RESISTORS | C:\Altium Libraries\Passives Library\DataSheet\GENERAL PURPOSE CHIP RESISTORS (Yageo).pdf | GENERAL PURPOSE CHIP RESISTORS RES0805 3R92±1% 150V 0.125W
R1407 | 0805 (2.0*1.25mm) | 4R02 | ±1% | 150V | 0.125W | RES0805 4R02±1% | Passive Sym Lib.SchLib | Resistor | Passive Pad Lib.PcbLib | RES0805 | RC0805FR-074R02L | Yageo | GENERAL PURPOSE CHIP RESISTORS | C:\Altium Libraries\Passives Library\DataSheet\GENERAL PURPOSE CHIP RESISTORS (Yageo).pdf | GENERAL PURPOSE CHIP RESISTORS RES0805 4R02±1% 150V 0.125W
R1408 | 0805 (2.0*1.25mm) | 4R12 | ±1% | 150V | 0.125W | RES0805 4R12±1% | Passive Sym Lib.SchLib | Resistor | Passive Pad Lib.PcbLib | RES0805 | RC0805FR-074R12L | Yageo | GENERAL PURPOSE CHIP RESISTORS | C:\Altium Libraries\Passives Library\DataSheet\GENERAL PURPOSE CHIP RESISTORS (Yageo).pdf | GENERAL PURPOSE CHIP RESISTORS RES0805 4R12±1% 150V 0.125W
R1409 | 0805 (2.0*1.25mm) | 4R22 | ±1% | 150V | 0.125W | RES0805 4R22±1% | Passive Sym Lib.SchLib | Resistor | Passive Pad Lib.PcbLib | RES0805 | RC0805FR-074R22L | Yageo | GENERAL PURPOSE CHIP RESISTORS | C:\Altium Libraries\Passives Library\DataSheet\GENERAL PURPOSE CHIP RESISTORS (Yageo).pdf | GENERAL PURPOSE CHIP RESISTORS RES0805 4R22±1% 150V 0.125W
R1410 | 0805 (2.0*1.25mm) | 4R32 | ±1% | 150V | 0.125W | RES0805 4R32±1% | Passive Sym Lib.SchLib | Resistor | Passive Pad Lib.PcbLib | RES0805 | RC0805FR-074R32L | Yageo | GENERAL PURPOSE CHIP RESISTORS | C:\Altium Libraries\Passives Library\DataSheet\GENERAL PURPOSE CHIP RESISTORS (Yageo).pdf | GENERAL PURPOSE CHIP RESISTORS RES0805 4R32±1% 150V 0.125W
R1411 | 0805 (2.0*1.25mm) | 4R42 | ±1% | 150V | 0.125W | RES0805 4R42±1% | Passive Sym Lib.SchLib | Resistor | Passive Pad Lib.PcbLib | RES0805 | RC0805FR-074R42L | Yageo | GENERAL PURPOSE CHIP RESISTORS | C:\Altium Libraries\Passives Library\DataSheet\GENERAL PURPOSE CHIP RESISTORS (Yageo).pdf | GENERAL PURPOSE CHIP RESISTORS RES0805 4R42±1% 150V 0.125W
R1412 | 0805 (2.0*1.25mm) | 4R53 | ±1% | 150V | 0.125W | RES0805 4R53±1% | Passive Sym Lib.SchLib | Resistor | Passive Pad Lib.PcbLib | RES0805 | RC0805FR-074R53L | Yageo | GENERAL PURPOSE CHIP RESISTORS | C:\Altium Libraries\Passives Library\DataSheet\GENERAL PURPOSE CHIP RESISTORS (Yageo).pdf | GENERAL PURPOSE CHIP RESISTORS RES0805 4R53±1% 150V 0.125W
R1413 | 0805 (2.0*1.25mm) | 4R64 | ±1% | 150V | 0.125W | RES0805 4R64±1% | Passive Sym Lib.SchLib | Resistor | Passive Pad Lib.PcbLib | RES0805 | RC0805FR-074R64L | Yageo | GENERAL PURPOSE CHIP RESISTORS | C:\Altium Libraries\Passives Library\DataSheet\GENERAL PURPOSE CHIP RESISTORS (Yageo).pdf | GENERAL PURPOSE CHIP RESISTORS RES0805 4R64±1% 150V 0.125W
R1414 | 0805 (2.0*1.25mm) | 4R75 | ±1% | 150V | 0.125W | RES0805 4R75±1% | Passive Sym Lib.SchLib | Resistor | Passive Pad Lib.PcbLib | RES0805 | RC0805FR-074R75L | Yageo | GENERAL PURPOSE CHIP RESISTORS | C:\Altium Libraries\Passives Library\DataSheet\GENERAL PURPOSE CHIP RESISTORS (Yageo).pdf | GENERAL PURPOSE CHIP RESISTORS RES0805 4R75±1% 150V 0.125W
R1415 | 0805 (2.0*1.25mm) | 4R87 | ±1% | 150V | 0.125W | RES0805 4R87±1% | Passive Sym Lib.SchLib | Resistor | Passive Pad Lib.PcbLib | RES0805 | RC0805FR-074R87L | Yageo | GENERAL PURPOSE CHIP RESISTORS | C:\Altium Libraries\Passives Library\DataSheet\GENERAL PURPOSE CHIP RESISTORS (Yageo).pdf | GENERAL PURPOSE CHIP RESISTORS RES0805 4R87±1% 150V 0.125W
R1416 | 0805 (2.0*1.25mm) | 4R99 | ±1% | 150V | 0.125W | RES0805 4R99±1% | Passive Sym Lib.SchLib | Resistor | Passive Pad Lib.PcbLib | RES0805 | RC0805FR-074R99L | Yageo | GENERAL PURPOSE CHIP RESISTORS | C:\Altium Libraries\Passives Library\DataSheet\GENERAL PURPOSE CHIP RESISTORS (Yageo).pdf | GENERAL PURPOSE CHIP RESISTORS RES0805 4R99±1% 150V 0.125W
R1417 | 0805 (2.0*1.25mm) | 5R11 | ±1% | 150V | 0.125W | RES0805 5R11±1% | Passive Sym Lib.SchLib | Resistor | Passive Pad Lib.PcbLib | RES0805 | RC0805FR-075R11L | Yageo | GENERAL PURPOSE CHIP RESISTORS | C:\Altium Libraries\Passives Library\DataSheet\GENERAL PURPOSE CHIP RESISTORS (Yageo).pdf | GENERAL PURPOSE CHIP RESISTORS RES0805 5R11±1% 150V 0.125W
R1418 | 0805 (2.0*1.25mm) | 5R23 | ±1% | 150V | 0.125W | RES0805 5R23±1% | Passive Sym Lib.SchLib | Resistor | Passive Pad Lib.PcbLib | RES0805 | RC0805FR-075R23L | Yageo | GENERAL PURPOSE CHIP RESISTORS | C:\Altium Libraries\Passives Library\DataSheet\GENERAL PURPOSE CHIP RESISTORS (Yageo).pdf | GENERAL PURPOSE CHIP RESISTORS RES0805 5R23±1% 150V 0.125W
R1419 | 0805 (2.0*1.25mm) | 5R36 | ±1% | 150V | 0.125W | RES0805 5R36±1% | Passive Sym Lib.SchLib | Resistor | Passive Pad Lib.PcbLib | RES0805 | RC0805FR-075R36L | Yageo | GENERAL PURPOSE CHIP RESISTORS | C:\Altium Libraries\Passives Library\DataSheet\GENERAL PURPOSE CHIP RESISTORS (Yageo).pdf | GENERAL PURPOSE CHIP RESISTORS RES0805 5R36±1% 150V 0.125W
R1420 | 0805 (2.0*1.25mm) | 5R49 | ±1% | 150V | 0.125W | RES0805 5R49±1% | Passive Sym Lib.SchLib | Resistor | Passive Pad Lib.PcbLib | RES0805 | RC0805FR-075R49L | Yageo | GENERAL PURPOSE CHIP RESISTORS | C:\Altium Libraries\Passives Library\DataSheet\GENERAL PURPOSE CHIP RESISTORS (Yageo).pdf | GENERAL PURPOSE CHIP RESISTORS RES0805 5R49±1% 150V 0.125W
R1421 | 0805 (2.0*1.25mm) | 5R62 | ±1% | 150V | 0.125W | RES0805 5R62±1% | Passive Sym Lib.SchLib | Resistor | Passive Pad Lib.PcbLib | RES0805 | RC0805FR-075R62L | Yageo | GENERAL PURPOSE CHIP RESISTORS | C:\Altium Libraries\Passives Library\DataSheet\GENERAL PURPOSE CHIP RESISTORS (Yageo).pdf | GENERAL PURPOSE CHIP RESISTORS RES0805 5R62±1% 150V 0.125W
R1422 | 0805 (2.0*1.25mm) | 5R76 | ±1% | 150V | 0.125W | RES0805 5R76±1% | Passive Sym Lib.SchLib | Resistor | Passive Pad Lib.PcbLib | RES0805 | RC0805FR-075R76L | Yageo | GENERAL PURPOSE CHIP RESISTORS | C:\Altium Libraries\Passives Library\DataSheet\GENERAL PURPOSE CHIP RESISTORS (Yageo).pdf | GENERAL PURPOSE CHIP RESISTORS RES0805 5R76±1% 150V 0.125W
R1423 | 0805 (2.0*1.25mm) | 5R9 | ±1% | 150V | 0.125W | RES0805 5R9±1% | Passive Sym Lib.SchLib | Resistor | Passive Pad Lib.PcbLib | RES0805 | RC0805FR-075R9L | Yageo | GENERAL PURPOSE CHIP RESISTORS | C:\Altium Libraries\Passives Library\DataSheet\GENERAL PURPOSE CHIP RESISTORS (Yageo).pdf | GENERAL PURPOSE CHIP RESISTORS RES0805 5R9±1% 150V 0.125W
R1424 | 0805 (2.0*1.25mm) | 6R04 | ±1% | 150V | 0.125W | RES0805 6R04±1% | Passive Sym Lib.SchLib | Resistor | Passive Pad Lib.PcbLib | RES0805 | RC0805FR-076R04L | Yageo | GENERAL PURPOSE CHIP RESISTORS | C:\Altium Libraries\Passives Library\DataSheet\GENERAL PURPOSE CHIP RESISTORS (Yageo).pdf | GENERAL PURPOSE CHIP RESISTORS RES0805 6R04±1% 150V 0.125W
R1425 | 0805 (2.0*1.25mm) | 6R19 | ±1% | 150V | 0.125W | RES0805 6R19±1% | Passive Sym Lib.SchLib | Resistor | Passive Pad Lib.PcbLib | RES0805 | RC0805FR-076R19L | Yageo | GENERAL PURPOSE CHIP RESISTORS | C:\Altium Libraries\Passives Library\DataSheet\GENERAL PURPOSE CHIP RESISTORS (Yageo).pdf | GENERAL PURPOSE CHIP RESISTORS RES0805 6R19±1% 150V 0.125W
R1426 | 0805 (2.0*1.25mm) | 6R34 | ±1% | 150V | 0.125W | RES0805 6R34±1% | Passive Sym Lib.SchLib | Resistor | Passive Pad Lib.PcbLib | RES0805 | RC0805FR-076R34L | Yageo | GENERAL PURPOSE CHIP RESISTORS | C:\Altium Libraries\Passives Library\DataSheet\GENERAL PURPOSE CHIP RESISTORS (Yageo).pdf | GENERAL PURPOSE CHIP RESISTORS RES0805 6R34±1% 150V 0.125W
R1427 | 0805 (2.0*1.25mm) | 6R49 | ±1% | 150V | 0.125W | RES0805 6R49±1% | Passive Sym Lib.SchLib | Resistor | Passive Pad Lib.PcbLib | RES0805 | RC0805FR-076R49L | Yageo | GENERAL PURPOSE CHIP RESISTORS | C:\Altium Libraries\Passives Library\DataSheet\GENERAL PURPOSE CHIP RESISTORS (Yageo).pdf | GENERAL PURPOSE CHIP RESISTORS RES0805 6R49±1% 150V 0.125W
R1428 | 0805 (2.0*1.25mm) | 6R65 | ±1% | 150V | 0.125W | RES0805 6R65±1% | Passive Sym Lib.SchLib | Resistor | Passive Pad Lib.PcbLib | RES0805 | RC0805FR-076R65L | Yageo | GENERAL PURPOSE CHIP RESISTORS | C:\Altium Libraries\Passives Library\DataSheet\GENERAL PURPOSE CHIP RESISTORS (Yageo).pdf | GENERAL PURPOSE CHIP RESISTORS RES0805 6R65±1% 150V 0.125W
R1429 | 0805 (2.0*1.25mm) | 6R81 | ±1% | 150V | 0.125W | RES0805 6R81±1% | Passive Sym Lib.SchLib | Resistor | Passive Pad Lib.PcbLib | RES0805 | RC0805FR-076R81L | Yageo | GENERAL PURPOSE CHIP RESISTORS | C:\Altium Libraries\Passives Library\DataSheet\GENERAL PURPOSE CHIP RESISTORS (Yageo).pdf | GENERAL PURPOSE CHIP RESISTORS RES0805 6R81±1% 150V 0.125W
R1430 | 0805 (2.0*1.25mm) | 6R98 | ±1% | 150V | 0.125W | RES0805 6R98±1% | Passive Sym Lib.SchLib | Resistor | Passive Pad Lib.PcbLib | RES0805 | RC0805FR-076R98L | Yageo | GENERAL PURPOSE CHIP RESISTORS | C:\Altium Libraries\Passives Library\DataSheet\GENERAL PURPOSE CHIP RESISTORS (Yageo).pdf | GENERAL PURPOSE CHIP RESISTORS RES0805 6R98±1% 150V 0.125W
R1431 | 0805 (2.0*1.25mm) | 7R15 | ±1% | 150V | 0.125W | RES0805 7R15±1% | Passive Sym Lib.SchLib | Resistor | Passive Pad Lib.PcbLib | RES0805 | RC0805FR-077R15L | Yageo | GENERAL PURPOSE CHIP RESISTORS | C:\Altium Libraries\Passives Library\DataSheet\GENERAL PURPOSE CHIP RESISTORS (Yageo).pdf | GENERAL PURPOSE CHIP RESISTORS RES0805 7R15±1% 150V 0.125W
R1432 | 0805 (2.0*1.25mm) | 7R32 | ±1% | 150V | 0.125W | RES0805 7R32±1% | Passive Sym Lib.SchLib | Resistor | Passive Pad Lib.PcbLib | RES0805 | RC0805FR-077R32L | Yageo | GENERAL PURPOSE CHIP RESISTORS | C:\Altium Libraries\Passives Library\DataSheet\GENERAL PURPOSE CHIP RESISTORS (Yageo).pdf | GENERAL PURPOSE CHIP RESISTORS RES0805 7R32±1% 150V 0.125W
R1433 | 0805 (2.0*1.25mm) | 7R5 | ±1% | 150V | 0.125W | RES0805 7R5±1% | Passive Sym Lib.SchLib | Resistor | Passive Pad Lib.PcbLib | RES0805 | RC0805FR-077R5L | Yageo | GENERAL PURPOSE CHIP RESISTORS | C:\Altium Libraries\Passives Library\DataSheet\GENERAL PURPOSE CHIP RESISTORS (Yageo).pdf | GENERAL PURPOSE CHIP RESISTORS RES0805 7R5±1% 150V 0.125W
R1434 | 0805 (2.0*1.25mm) | 7R68 | ±1% | 150V | 0.125W | RES0805 7R68±1% | Passive Sym Lib.SchLib | Resistor | Passive Pad Lib.PcbLib | RES0805 | RC0805FR-077R68L | Yageo | GENERAL PURPOSE CHIP RESISTORS | C:\Altium Libraries\Passives Library\DataSheet\GENERAL PURPOSE CHIP RESISTORS (Yageo).pdf | GENERAL PURPOSE CHIP RESISTORS RES0805 7R68±1% 150V 0.125W
R1435 | 0805 (2.0*1.25mm) | 7R87 | ±1% | 150V | 0.125W | RES0805 7R87±1% | Passive Sym Lib.SchLib | Resistor | Passive Pad Lib.PcbLib | RES0805 | RC0805FR-077R87L | Yageo | GENERAL PURPOSE CHIP RESISTORS | C:\Altium Libraries\Passives Library\DataSheet\GENERAL PURPOSE CHIP RESISTORS (Yageo).pdf | GENERAL PURPOSE CHIP RESISTORS RES0805 7R87±1% 150V 0.125W
R1436 | 0805 (2.0*1.25mm) | 8R06 | ±1% | 150V | 0.125W | RES0805 8R06±1% | Passive Sym Lib.SchLib | Resistor | Passive Pad Lib.PcbLib | RES0805 | RC0805FR-078R06L | Yageo | GENERAL PURPOSE CHIP RESISTORS | C:\Altium Libraries\Passives Library\DataSheet\GENERAL PURPOSE CHIP RESISTORS (Yageo).pdf | GENERAL PURPOSE CHIP RESISTORS RES0805 8R06±1% 150V 0.125W
R1437 | 0805 (2.0*1.25mm) | 8R25 | ±1% | 150V | 0.125W | RES0805 8R25±1% | Passive Sym Lib.SchLib | Resistor | Passive Pad Lib.PcbLib | RES0805 | RC0805FR-078R25L | Yageo | GENERAL PURPOSE CHIP RESISTORS | C:\Altium Libraries\Passives Library\DataSheet\GENERAL PURPOSE CHIP RESISTORS (Yageo).pdf | GENERAL PURPOSE CHIP RESISTORS RES0805 8R25±1% 150V 0.125W
R1438 | 0805 (2.0*1.25mm) | 8R45 | ±1% | 150V | 0.125W | RES0805 8R45±1% | Passive Sym Lib.SchLib | Resistor | Passive Pad Lib.PcbLib | RES0805 | RC0805FR-078R45L | Yageo | GENERAL PURPOSE CHIP RESISTORS | C:\Altium Libraries\Passives Library\DataSheet\GENERAL PURPOSE CHIP RESISTORS (Yageo).pdf | GENERAL PURPOSE CHIP RESISTORS RES0805 8R45±1% 150V 0.125W
R1439 | 0805 (2.0*1.25mm) | 8R66 | ±1% | 150V | 0.125W | RES0805 8R66±1% | Passive Sym Lib.SchLib | Resistor | Passive Pad Lib.PcbLib | RES0805 | RC0805FR-078R66L | Yageo | GENERAL PURPOSE CHIP RESISTORS | C:\Altium Libraries\Passives Library\DataSheet\GENERAL PURPOSE CHIP RESISTORS (Yageo).pdf | GENERAL PURPOSE CHIP RESISTORS RES0805 8R66±1% 150V 0.125W
R1440 | 0805 (2.0*1.25mm) | 8R87 | ±1% | 150V | 0.125W | RES0805 8R87±1% | Passive Sym Lib.SchLib | Resistor | Passive Pad Lib.PcbLib | RES0805 | RC0805FR-078R87L | Yageo | GENERAL PURPOSE CHIP RESISTORS | C:\Altium Libraries\Passives Library\DataSheet\GENERAL PURPOSE CHIP RESISTORS (Yageo).pdf | GENERAL PURPOSE CHIP RESISTORS RES0805 8R87±1% 150V 0.125W
R1441 | 0805 (2.0*1.25mm) | 9R09 | ±1% | 150V | 0.125W | RES0805 9R09±1% | Passive Sym Lib.SchLib | Resistor | Passive Pad Lib.PcbLib | RES0805 | RC0805FR-079R09L | Yageo | GENERAL PURPOSE CHIP RESISTORS | C:\Altium Libraries\Passives Library\DataSheet\GENERAL PURPOSE CHIP RESISTORS (Yageo).pdf | GENERAL PURPOSE CHIP RESISTORS RES0805 9R09±1% 150V 0.125W
R1442 | 0805 (2.0*1.25mm) | 9R31 | ±1% | 150V | 0.125W | RES0805 9R31±1% | Passive Sym Lib.SchLib | Resistor | Passive Pad Lib.PcbLib | RES0805 | RC0805FR-079R31L | Yageo | GENERAL PURPOSE CHIP RESISTORS | C:\Altium Libraries\Passives Library\DataSheet\GENERAL PURPOSE CHIP RESISTORS (Yageo).pdf | GENERAL PURPOSE CHIP RESISTORS RES0805 9R31±1% 150V 0.125W
R1443 | 0805 (2.0*1.25mm) | 9R53 | ±1% | 150V | 0.125W | RES0805 9R53±1% | Passive Sym Lib.SchLib | Resistor | Passive Pad Lib.PcbLib | RES0805 | RC0805FR-079R53L | Yageo | GENERAL PURPOSE CHIP RESISTORS | C:\Altium Libraries\Passives Library\DataSheet\GENERAL PURPOSE CHIP RESISTORS (Yageo).pdf | GENERAL PURPOSE CHIP RESISTORS RES0805 9R53±1% 150V 0.125W
R1444 | 0805 (2.0*1.25mm) | 9R76 | ±1% | 150V | 0.125W | RES0805 9R76±1% | Passive Sym Lib.SchLib | Resistor | Passive Pad Lib.PcbLib | RES0805 | RC0805FR-079R76L | Yageo | GENERAL PURPOSE CHIP RESISTORS | C:\Altium Libraries\Passives Library\DataSheet\GENERAL PURPOSE CHIP RESISTORS (Yageo).pdf | GENERAL PURPOSE CHIP RESISTORS RES0805 9R76±1% 150V 0.125W
R1445 | 0805 (2.0*1.25mm) | 10R | ±1% | 150V | 0.125W | RES0805 10R±1% | Passive Sym Lib.SchLib | Resistor | Passive Pad Lib.PcbLib | RES0805 | RC0805FR-0710RL | Yageo | GENERAL PURPOSE CHIP RESISTORS | C:\Altium Libraries\Passives Library\DataSheet\GENERAL PURPOSE CHIP RESISTORS (Yageo).pdf | GENERAL PURPOSE CHIP RESISTORS RES0805 10R±1% 150V 0.125W
R1446 | 0805 (2.0*1.25mm) | 10R2 | ±1% | 150V | 0.125W | RES0805 10R2±1% | Passive Sym Lib.SchLib | Resistor | Passive Pad Lib.PcbLib | RES0805 | RC0805FR-0710R2L | Yageo | GENERAL PURPOSE CHIP RESISTORS | C:\Altium Libraries\Passives Library\DataSheet\GENERAL PURPOSE CHIP RESISTORS (Yageo).pdf | GENERAL PURPOSE CHIP RESISTORS RES0805 10R2±1% 150V 0.125W
R1447 | 0805 (2.0*1.25mm) | 10R5 | ±1% | 150V | 0.125W | RES0805 10R5±1% | Passive Sym Lib.SchLib | Resistor | Passive Pad Lib.PcbLib | RES0805 | RC0805FR-0710R5L | Yageo | GENERAL PURPOSE CHIP RESISTORS | C:\Altium Libraries\Passives Library\DataSheet\GENERAL PURPOSE CHIP RESISTORS (Yageo).pdf | GENERAL PURPOSE CHIP RESISTORS RES0805 10R5±1% 150V 0.125W
R1448 | 0805 (2.0*1.25mm) | 10R7 | ±1% | 150V | 0.125W | RES0805 10R7±1% | Passive Sym Lib.SchLib | Resistor | Passive Pad Lib.PcbLib | RES0805 | RC0805FR-0710R7L | Yageo | GENERAL PURPOSE CHIP RESISTORS | C:\Altium Libraries\Passives Library\DataSheet\GENERAL PURPOSE CHIP RESISTORS (Yageo).pdf | GENERAL PURPOSE CHIP RESISTORS RES0805 10R7±1% 150V 0.125W
R1449 | 0805 (2.0*1.25mm) | 11R | ±1% | 150V | 0.125W | RES0805 11R±1% | Passive Sym Lib.SchLib | Resistor | Passive Pad Lib.PcbLib | RES0805 | RC0805FR-0711RL | Yageo | GENERAL PURPOSE CHIP RESISTORS | C:\Altium Libraries\Passives Library\DataSheet\GENERAL PURPOSE CHIP RESISTORS (Yageo).pdf | GENERAL PURPOSE CHIP RESISTORS RES0805 11R±1% 150V 0.125W
R1450 | 0805 (2.0*1.25mm) | 11R3 | ±1% | 150V | 0.125W | RES0805 11R3±1% | Passive Sym Lib.SchLib | Resistor | Passive Pad Lib.PcbLib | RES0805 | RC0805FR-0711R3L | Yageo | GENERAL PURPOSE CHIP RESISTORS | C:\Altium Libraries\Passives Library\DataSheet\GENERAL PURPOSE CHIP RESISTORS (Yageo).pdf | GENERAL PURPOSE CHIP RESISTORS RES0805 11R3±1% 150V 0.125W
R1451 | 0805 (2.0*1.25mm) | 11R5 | ±1% | 150V | 0.125W | RES0805 11R5±1% | Passive Sym Lib.SchLib | Resistor | Passive Pad Lib.PcbLib | RES0805 | RC0805FR-0711R5L | Yageo | GENERAL PURPOSE CHIP RESISTORS | C:\Altium Libraries\Passives Library\DataSheet\GENERAL PURPOSE CHIP RESISTORS (Yageo).pdf | GENERAL PURPOSE CHIP RESISTORS RES0805 11R5±1% 150V 0.125W
R1452 | 0805 (2.0*1.25mm) | 11R8 | ±1% | 150V | 0.125W | RES0805 11R8±1% | Passive Sym Lib.SchLib | Resistor | Passive Pad Lib.PcbLib | RES0805 | RC0805FR-0711R8L | Yageo | GENERAL PURPOSE CHIP RESISTORS | C:\Altium Libraries\Passives Library\DataSheet\GENERAL PURPOSE CHIP RESISTORS (Yageo).pdf | GENERAL PURPOSE CHIP RESISTORS RES0805 11R8±1% 150V 0.125W
R1453 | 0805 (2.0*1.25mm) | 12R1 | ±1% | 150V | 0.125W | RES0805 12R1±1% | Passive Sym Lib.SchLib | Resistor | Passive Pad Lib.PcbLib | RES0805 | RC0805FR-0712R1L | Yageo | GENERAL PURPOSE CHIP RESISTORS | C:\Altium Libraries\Passives Library\DataSheet\GENERAL PURPOSE CHIP RESISTORS (Yageo).pdf | GENERAL PURPOSE CHIP RESISTORS RES0805 12R1±1% 150V 0.125W
R1454 | 0805 (2.0*1.25mm) | 12R4 | ±1% | 150V | 0.125W | RES0805 12R4±1% | Passive Sym Lib.SchLib | Resistor | Passive Pad Lib.PcbLib | RES0805 | RC0805FR-0712R4L | Yageo | GENERAL PURPOSE CHIP RESISTORS | C:\Altium Libraries\Passives Library\DataSheet\GENERAL PURPOSE CHIP RESISTORS (Yageo).pdf | GENERAL PURPOSE CHIP RESISTORS RES0805 12R4±1% 150V 0.125W
R1455 | 0805 (2.0*1.25mm) | 12R7 | ±1% | 150V | 0.125W | RES0805 12R7±1% | Passive Sym Lib.SchLib | Resistor | Passive Pad Lib.PcbLib | RES0805 | RC0805FR-0712R7L | Yageo | GENERAL PURPOSE CHIP RESISTORS | C:\Altium Libraries\Passives Library\DataSheet\GENERAL PURPOSE CHIP RESISTORS (Yageo).pdf | GENERAL PURPOSE CHIP RESISTORS RES0805 12R7±1% 150V 0.125W
R1456 | 0805 (2.0*1.25mm) | 13R | ±1% | 150V | 0.125W | RES0805 13R±1% | Passive Sym Lib.SchLib | Resistor | Passive Pad Lib.PcbLib | RES0805 | RC0805FR-0713RL | Yageo | GENERAL PURPOSE CHIP RESISTORS | C:\Altium Libraries\Passives Library\DataSheet\GENERAL PURPOSE CHIP RESISTORS (Yageo).pdf | GENERAL PURPOSE CHIP RESISTORS RES0805 13R±1% 150V 0.125W
R1457 | 0805 (2.0*1.25mm) | 13R3 | ±1% | 150V | 0.125W | RES0805 13R3±1% | Passive Sym Lib.SchLib | Resistor | Passive Pad Lib.PcbLib | RES0805 | RC0805FR-0713R3L | Yageo | GENERAL PURPOSE CHIP RESISTORS | C:\Altium Libraries\Passives Library\DataSheet\GENERAL PURPOSE CHIP RESISTORS (Yageo).pdf | GENERAL PURPOSE CHIP RESISTORS RES0805 13R3±1% 150V 0.125W
R1458 | 0805 (2.0*1.25mm) | 13R7 | ±1% | 150V | 0.125W | RES0805 13R7±1% | Passive Sym Lib.SchLib | Resistor | Passive Pad Lib.PcbLib | RES0805 | RC0805FR-0713R7L | Yageo | GENERAL PURPOSE CHIP RESISTORS | C:\Altium Libraries\Passives Library\DataSheet\GENERAL PURPOSE CHIP RESISTORS (Yageo).pdf | GENERAL PURPOSE CHIP RESISTORS RES0805 13R7±1% 150V 0.125W
R1459 | 0805 (2.0*1.25mm) | 14R | ±1% | 150V | 0.125W | RES0805 14R±1% | Passive Sym Lib.SchLib | Resistor | Passive Pad Lib.PcbLib | RES0805 | RC0805FR-0714RL | Yageo | GENERAL PURPOSE CHIP RESISTORS | C:\Altium Libraries\Passives Library\DataSheet\GENERAL PURPOSE CHIP RESISTORS (Yageo).pdf | GENERAL PURPOSE CHIP RESISTORS RES0805 14R±1% 150V 0.125W
R1460 | 0805 (2.0*1.25mm) | 14R3 | ±1% | 150V | 0.125W | RES0805 14R3±1% | Passive Sym Lib.SchLib | Resistor | Passive Pad Lib.PcbLib | RES0805 | RC0805FR-0714R3L | Yageo | GENERAL PURPOSE CHIP RESISTORS | C:\Altium Libraries\Passives Library\DataSheet\GENERAL PURPOSE CHIP RESISTORS (Yageo).pdf | GENERAL PURPOSE CHIP RESISTORS RES0805 14R3±1% 150V 0.125W
R1461 | 0805 (2.0*1.25mm) | 14R7 | ±1% | 150V | 0.125W | RES0805 14R7±1% | Passive Sym Lib.SchLib | Resistor | Passive Pad Lib.PcbLib | RES0805 | RC0805FR-0714R7L | Yageo | GENERAL PURPOSE CHIP RESISTORS | C:\Altium Libraries\Passives Library\DataSheet\GENERAL PURPOSE CHIP RESISTORS (Yageo).pdf | GENERAL PURPOSE CHIP RESISTORS RES0805 14R7±1% 150V 0.125W
R1462 | 0805 (2.0*1.25mm) | 15R | ±1% | 150V | 0.125W | RES0805 15R±1% | Passive Sym Lib.SchLib | Resistor | Passive Pad Lib.PcbLib | RES0805 | RC0805FR-0715RL | Yageo | GENERAL PURPOSE CHIP RESISTORS | C:\Altium Libraries\Passives Library\DataSheet\GENERAL PURPOSE CHIP RESISTORS (Yageo).pdf | GENERAL PURPOSE CHIP RESISTORS RES0805 15R±1% 150V 0.125W
R1463 | 0805 (2.0*1.25mm) | 15R4 | ±1% | 150V | 0.125W | RES0805 15R4±1% | Passive Sym Lib.SchLib | Resistor | Passive Pad Lib.PcbLib | RES0805 | RC0805FR-0715R4L | Yageo | GENERAL PURPOSE CHIP RESISTORS | C:\Altium Libraries\Passives Library\DataSheet\GENERAL PURPOSE CHIP RESISTORS (Yageo).pdf | GENERAL PURPOSE CHIP RESISTORS RES0805 15R4±1% 150V 0.125W
R1464 | 0805 (2.0*1.25mm) | 15R8 | ±1% | 150V | 0.125W | RES0805 15R8±1% | Passive Sym Lib.SchLib | Resistor | Passive Pad Lib.PcbLib | RES0805 | RC0805FR-0715R8L | Yageo | GENERAL PURPOSE CHIP RESISTORS | C:\Altium Libraries\Passives Library\DataSheet\GENERAL PURPOSE CHIP RESISTORS (Yageo).pdf | GENERAL PURPOSE CHIP RESISTORS RES0805 15R8±1% 150V 0.125W
R1465 | 0805 (2.0*1.25mm) | 16R2 | ±1% | 150V | 0.125W | RES0805 16R2±1% | Passive Sym Lib.SchLib | Resistor | Passive Pad Lib.PcbLib | RES0805 | RC0805FR-0716R2L | Yageo | GENERAL PURPOSE CHIP RESISTORS | C:\Altium Libraries\Passives Library\DataSheet\GENERAL PURPOSE CHIP RESISTORS (Yageo).pdf | GENERAL PURPOSE CHIP RESISTORS RES0805 16R2±1% 150V 0.125W
R1466 | 0805 (2.0*1.25mm) | 16R5 | ±1% | 150V | 0.125W | RES0805 16R5±1% | Passive Sym Lib.SchLib | Resistor | Passive Pad Lib.PcbLib | RES0805 | RC0805FR-0716R5L | Yageo | GENERAL PURPOSE CHIP RESISTORS | C:\Altium Libraries\Passives Library\DataSheet\GENERAL PURPOSE CHIP RESISTORS (Yageo).pdf | GENERAL PURPOSE CHIP RESISTORS RES0805 16R5±1% 150V 0.125W
R1467 | 0805 (2.0*1.25mm) | 16R9 | ±1% | 150V | 0.125W | RES0805 16R9±1% | Passive Sym Lib.SchLib | Resistor | Passive Pad Lib.PcbLib | RES0805 | RC0805FR-0716R9L | Yageo | GENERAL PURPOSE CHIP RESISTORS | C:\Altium Libraries\Passives Library\DataSheet\GENERAL PURPOSE CHIP RESISTORS (Yageo).pdf | GENERAL PURPOSE CHIP RESISTORS RES0805 16R9±1% 150V 0.125W
R1468 | 0805 (2.0*1.25mm) | 17R4 | ±1% | 150V | 0.125W | RES0805 17R4±1% | Passive Sym Lib.SchLib | Resistor | Passive Pad Lib.PcbLib | RES0805 | RC0805FR-0717R4L | Yageo | GENERAL PURPOSE CHIP RESISTORS | C:\Altium Libraries\Passives Library\DataSheet\GENERAL PURPOSE CHIP RESISTORS (Yageo).pdf | GENERAL PURPOSE CHIP RESISTORS RES0805 17R4±1% 150V 0.125W
R1469 | 0805 (2.0*1.25mm) | 17R8 | ±1% | 150V | 0.125W | RES0805 17R8±1% | Passive Sym Lib.SchLib | Resistor | Passive Pad Lib.PcbLib | RES0805 | RC0805FR-0717R8L | Yageo | GENERAL PURPOSE CHIP RESISTORS | C:\Altium Libraries\Passives Library\DataSheet\GENERAL PURPOSE CHIP RESISTORS (Yageo).pdf | GENERAL PURPOSE CHIP RESISTORS RES0805 17R8±1% 150V 0.125W
R1470 | 0805 (2.0*1.25mm) | 18R2 | ±1% | 150V | 0.125W | RES0805 18R2±1% | Passive Sym Lib.SchLib | Resistor | Passive Pad Lib.PcbLib | RES0805 | RC0805FR-0718R2L | Yageo | GENERAL PURPOSE CHIP RESISTORS | C:\Altium Libraries\Passives Library\DataSheet\GENERAL PURPOSE CHIP RESISTORS (Yageo).pdf | GENERAL PURPOSE CHIP RESISTORS RES0805 18R2±1% 150V 0.125W
R1471 | 0805 (2.0*1.25mm) | 18R7 | ±1% | 150V | 0.125W | RES0805 18R7±1% | Passive Sym Lib.SchLib | Resistor | Passive Pad Lib.PcbLib | RES0805 | RC0805FR-0718R7L | Yageo | GENERAL PURPOSE CHIP RESISTORS | C:\Altium Libraries\Passives Library\DataSheet\GENERAL PURPOSE CHIP RESISTORS (Yageo).pdf | GENERAL PURPOSE CHIP RESISTORS RES0805 18R7±1% 150V 0.125W
R1472 | 0805 (2.0*1.25mm) | 19R1 | ±1% | 150V | 0.125W | RES0805 19R1±1% | Passive Sym Lib.SchLib | Resistor | Passive Pad Lib.PcbLib | RES0805 | RC0805FR-0719R1L | Yageo | GENERAL PURPOSE CHIP RESISTORS | C:\Altium Libraries\Passives Library\DataSheet\GENERAL PURPOSE CHIP RESISTORS (Yageo).pdf | GENERAL PURPOSE CHIP RESISTORS RES0805 19R1±1% 150V 0.125W
R1473 | 0805 (2.0*1.25mm) | 19R6 | ±1% | 150V | 0.125W | RES0805 19R6±1% | Passive Sym Lib.SchLib | Resistor | Passive Pad Lib.PcbLib | RES0805 | RC0805FR-0719R6L | Yageo | GENERAL PURPOSE CHIP RESISTORS | C:\Altium Libraries\Passives Library\DataSheet\GENERAL PURPOSE CHIP RESISTORS (Yageo).pdf | GENERAL PURPOSE CHIP RESISTORS RES0805 19R6±1% 150V 0.125W
R1474 | 0805 (2.0*1.25mm) | 20R | ±1% | 150V | 0.125W | RES0805 20R±1% | Passive Sym Lib.SchLib | Resistor | Passive Pad Lib.PcbLib | RES0805 | RC0805FR-0720RL | Yageo | GENERAL PURPOSE CHIP RESISTORS | C:\Altium Libraries\Passives Library\DataSheet\GENERAL PURPOSE CHIP RESISTORS (Yageo).pdf | GENERAL PURPOSE CHIP RESISTORS RES0805 20R±1% 150V 0.125W
R1475 | 0805 (2.0*1.25mm) | 20R5 | ±1% | 150V | 0.125W | RES0805 20R5±1% | Passive Sym Lib.SchLib | Resistor | Passive Pad Lib.PcbLib | RES0805 | RC0805FR-0720R5L | Yageo | GENERAL PURPOSE CHIP RESISTORS | C:\Altium Libraries\Passives Library\DataSheet\GENERAL PURPOSE CHIP RESISTORS (Yageo).pdf | GENERAL PURPOSE CHIP RESISTORS RES0805 20R5±1% 150V 0.125W
R1476 | 0805 (2.0*1.25mm) | 21R | ±1% | 150V | 0.125W | RES0805 21R±1% | Passive Sym Lib.SchLib | Resistor | Passive Pad Lib.PcbLib | RES0805 | RC0805FR-0721RL | Yageo | GENERAL PURPOSE CHIP RESISTORS | C:\Altium Libraries\Passives Library\DataSheet\GENERAL PURPOSE CHIP RESISTORS (Yageo).pdf | GENERAL PURPOSE CHIP RESISTORS RES0805 21R±1% 150V 0.125W
R1477 | 0805 (2.0*1.25mm) | 21R5 | ±1% | 150V | 0.125W | RES0805 21R5±1% | Passive Sym Lib.SchLib | Resistor | Passive Pad Lib.PcbLib | RES0805 | RC0805FR-0721R5L | Yageo | GENERAL PURPOSE CHIP RESISTORS | C:\Altium Libraries\Passives Library\DataSheet\GENERAL PURPOSE CHIP RESISTORS (Yageo).pdf | GENERAL PURPOSE CHIP RESISTORS RES0805 21R5±1% 150V 0.125W
R1478 | 0805 (2.0*1.25mm) | 22R1 | ±1% | 150V | 0.125W | RES0805 22R1±1% | Passive Sym Lib.SchLib | Resistor | Passive Pad Lib.PcbLib | RES0805 | RC0805FR-0722R1L | Yageo | GENERAL PURPOSE CHIP RESISTORS | C:\Altium Libraries\Passives Library\DataSheet\GENERAL PURPOSE CHIP RESISTORS (Yageo).pdf | GENERAL PURPOSE CHIP RESISTORS RES0805 22R1±1% 150V 0.125W
R1479 | 0805 (2.0*1.25mm) | 22R6 | ±1% | 150V | 0.125W | RES0805 22R6±1% | Passive Sym Lib.SchLib | Resistor | Passive Pad Lib.PcbLib | RES0805 | RC0805FR-0722R6L | Yageo | GENERAL PURPOSE CHIP RESISTORS | C:\Altium Libraries\Passives Library\DataSheet\GENERAL PURPOSE CHIP RESISTORS (Yageo).pdf | GENERAL PURPOSE CHIP RESISTORS RES0805 22R6±1% 150V 0.125W
R1480 | 0805 (2.0*1.25mm) | 23R2 | ±1% | 150V | 0.125W | RES0805 23R2±1% | Passive Sym Lib.SchLib | Resistor | Passive Pad Lib.PcbLib | RES0805 | RC0805FR-0723R2L | Yageo | GENERAL PURPOSE CHIP RESISTORS | C:\Altium Libraries\Passives Library\DataSheet\GENERAL PURPOSE CHIP RESISTORS (Yageo).pdf | GENERAL PURPOSE CHIP RESISTORS RES0805 23R2±1% 150V 0.125W
R1481 | 0805 (2.0*1.25mm) | 23R7 | ±1% | 150V | 0.125W | RES0805 23R7±1% | Passive Sym Lib.SchLib | Resistor | Passive Pad Lib.PcbLib | RES0805 | RC0805FR-0723R7L | Yageo | GENERAL PURPOSE CHIP RESISTORS | C:\Altium Libraries\Passives Library\DataSheet\GENERAL PURPOSE CHIP RESISTORS (Yageo).pdf | GENERAL PURPOSE CHIP RESISTORS RES0805 23R7±1% 150V 0.125W
R1482 | 0805 (2.0*1.25mm) | 24R3 | ±1% | 150V | 0.125W | RES0805 24R3±1% | Passive Sym Lib.SchLib | Resistor | Passive Pad Lib.PcbLib | RES0805 | RC0805FR-0724R3L | Yageo | GENERAL PURPOSE CHIP RESISTORS | C:\Altium Libraries\Passives Library\DataSheet\GENERAL PURPOSE CHIP RESISTORS (Yageo).pdf | GENERAL PURPOSE CHIP RESISTORS RES0805 24R3±1% 150V 0.125W
R1483 | 0805 (2.0*1.25mm) | 24R9 | ±1% | 150V | 0.125W | RES0805 24R9±1% | Passive Sym Lib.SchLib | Resistor | Passive Pad Lib.PcbLib | RES0805 | RC0805FR-0724R9L | Yageo | GENERAL PURPOSE CHIP RESISTORS | C:\Altium Libraries\Passives Library\DataSheet\GENERAL PURPOSE CHIP RESISTORS (Yageo).pdf | GENERAL PURPOSE CHIP RESISTORS RES0805 24R9±1% 150V 0.125W
R1484 | 0805 (2.0*1.25mm) | 25R5 | ±1% | 150V | 0.125W | RES0805 25R5±1% | Passive Sym Lib.SchLib | Resistor | Passive Pad Lib.PcbLib | RES0805 | RC0805FR-0725R5L | Yageo | GENERAL PURPOSE CHIP RESISTORS | C:\Altium Libraries\Passives Library\DataSheet\GENERAL PURPOSE CHIP RESISTORS (Yageo).pdf | GENERAL PURPOSE CHIP RESISTORS RES0805 25R5±1% 150V 0.125W
R1485 | 0805 (2.0*1.25mm) | 26R1 | ±1% | 150V | 0.125W | RES0805 26R1±1% | Passive Sym Lib.SchLib | Resistor | Passive Pad Lib.PcbLib | RES0805 | RC0805FR-0726R1L | Yageo | GENERAL PURPOSE CHIP RESISTORS | C:\Altium Libraries\Passives Library\DataSheet\GENERAL PURPOSE CHIP RESISTORS (Yageo).pdf | GENERAL PURPOSE CHIP RESISTORS RES0805 26R1±1% 150V 0.125W
R1486 | 0805 (2.0*1.25mm) | 26R7 | ±1% | 150V | 0.125W | RES0805 26R7±1% | Passive Sym Lib.SchLib | Resistor | Passive Pad Lib.PcbLib | RES0805 | RC0805FR-0726R7L | Yageo | GENERAL PURPOSE CHIP RESISTORS | C:\Altium Libraries\Passives Library\DataSheet\GENERAL PURPOSE CHIP RESISTORS (Yageo).pdf | GENERAL PURPOSE CHIP RESISTORS RES0805 26R7±1% 150V 0.125W
R1487 | 0805 (2.0*1.25mm) | 27R4 | ±1% | 150V | 0.125W | RES0805 27R4±1% | Passive Sym Lib.SchLib | Resistor | Passive Pad Lib.PcbLib | RES0805 | RC0805FR-0727R4L | Yageo | GENERAL PURPOSE CHIP RESISTORS | C:\Altium Libraries\Passives Library\DataSheet\GENERAL PURPOSE CHIP RESISTORS (Yageo).pdf | GENERAL PURPOSE CHIP RESISTORS RES0805 27R4±1% 150V 0.125W
R1488 | 0805 (2.0*1.25mm) | 28R | ±1% | 150V | 0.125W | RES0805 28R±1% | Passive Sym Lib.SchLib | Resistor | Passive Pad Lib.PcbLib | RES0805 | RC0805FR-0728RL | Yageo | GENERAL PURPOSE CHIP RESISTORS | C:\Altium Libraries\Passives Library\DataSheet\GENERAL PURPOSE CHIP RESISTORS (Yageo).pdf | GENERAL PURPOSE CHIP RESISTORS RES0805 28R±1% 150V 0.125W
R1489 | 0805 (2.0*1.25mm) | 28R7 | ±1% | 150V | 0.125W | RES0805 28R7±1% | Passive Sym Lib.SchLib | Resistor | Passive Pad Lib.PcbLib | RES0805 | RC0805FR-0728R7L | Yageo | GENERAL PURPOSE CHIP RESISTORS | C:\Altium Libraries\Passives Library\DataSheet\GENERAL PURPOSE CHIP RESISTORS (Yageo).pdf | GENERAL PURPOSE CHIP RESISTORS RES0805 28R7±1% 150V 0.125W
R1490 | 0805 (2.0*1.25mm) | 29R4 | ±1% | 150V | 0.125W | RES0805 29R4±1% | Passive Sym Lib.SchLib | Resistor | Passive Pad Lib.PcbLib | RES0805 | RC0805FR-0729R4L | Yageo | GENERAL PURPOSE CHIP RESISTORS | C:\Altium Libraries\Passives Library\DataSheet\GENERAL PURPOSE CHIP RESISTORS (Yageo).pdf | GENERAL PURPOSE CHIP RESISTORS RES0805 29R4±1% 150V 0.125W
R1491 | 0805 (2.0*1.25mm) | 30R1 | ±1% | 150V | 0.125W | RES0805 30R1±1% | Passive Sym Lib.SchLib | Resistor | Passive Pad Lib.PcbLib | RES0805 | RC0805FR-0730R1L | Yageo | GENERAL PURPOSE CHIP RESISTORS | C:\Altium Libraries\Passives Library\DataSheet\GENERAL PURPOSE CHIP RESISTORS (Yageo).pdf | GENERAL PURPOSE CHIP RESISTORS RES0805 30R1±1% 150V 0.125W
R1492 | 0805 (2.0*1.25mm) | 30R9 | ±1% | 150V | 0.125W | RES0805 30R9±1% | Passive Sym Lib.SchLib | Resistor | Passive Pad Lib.PcbLib | RES0805 | RC0805FR-0730R9L | Yageo | GENERAL PURPOSE CHIP RESISTORS | C:\Altium Libraries\Passives Library\DataSheet\GENERAL PURPOSE CHIP RESISTORS (Yageo).pdf | GENERAL PURPOSE CHIP RESISTORS RES0805 30R9±1% 150V 0.125W
R1493 | 0805 (2.0*1.25mm) | 31R6 | ±1% | 150V | 0.125W | RES0805 31R6±1% | Passive Sym Lib.SchLib | Resistor | Passive Pad Lib.PcbLib | RES0805 | RC0805FR-0731R6L | Yageo | GENERAL PURPOSE CHIP RESISTORS | C:\Altium Libraries\Passives Library\DataSheet\GENERAL PURPOSE CHIP RESISTORS (Yageo).pdf | GENERAL PURPOSE CHIP RESISTORS RES0805 31R6±1% 150V 0.125W
R1494 | 0805 (2.0*1.25mm) | 32R4 | ±1% | 150V | 0.125W | RES0805 32R4±1% | Passive Sym Lib.SchLib | Resistor | Passive Pad Lib.PcbLib | RES0805 | RC0805FR-0732R4L | Yageo | GENERAL PURPOSE CHIP RESISTORS | C:\Altium Libraries\Passives Library\DataSheet\GENERAL PURPOSE CHIP RESISTORS (Yageo).pdf | GENERAL PURPOSE CHIP RESISTORS RES0805 32R4±1% 150V 0.125W
R1495 | 0805 (2.0*1.25mm) | 33R2 | ±1% | 150V | 0.125W | RES0805 33R2±1% | Passive Sym Lib.SchLib | Resistor | Passive Pad Lib.PcbLib | RES0805 | RC0805FR-0733R2L | Yageo | GENERAL PURPOSE CHIP RESISTORS | C:\Altium Libraries\Passives Library\DataSheet\GENERAL PURPOSE CHIP RESISTORS (Yageo).pdf | GENERAL PURPOSE CHIP RESISTORS RES0805 33R2±1% 150V 0.125W
R1496 | 0805 (2.0*1.25mm) | 34R | ±1% | 150V | 0.125W | RES0805 34R±1% | Passive Sym Lib.SchLib | Resistor | Passive Pad Lib.PcbLib | RES0805 | RC0805FR-0734RL | Yageo | GENERAL PURPOSE CHIP RESISTORS | C:\Altium Libraries\Passives Library\DataSheet\GENERAL PURPOSE CHIP RESISTORS (Yageo).pdf | GENERAL PURPOSE CHIP RESISTORS RES0805 34R±1% 150V 0.125W
R1497 | 0805 (2.0*1.25mm) | 34R8 | ±1% | 150V | 0.125W | RES0805 34R8±1% | Passive Sym Lib.SchLib | Resistor | Passive Pad Lib.PcbLib | RES0805 | RC0805FR-0734R8L | Yageo | GENERAL PURPOSE CHIP RESISTORS | C:\Altium Libraries\Passives Library\DataSheet\GENERAL PURPOSE CHIP RESISTORS (Yageo).pdf | GENERAL PURPOSE CHIP RESISTORS RES0805 34R8±1% 150V 0.125W
R1498 | 0805 (2.0*1.25mm) | 35R7 | ±1% | 150V | 0.125W | RES0805 35R7±1% | Passive Sym Lib.SchLib | Resistor | Passive Pad Lib.PcbLib | RES0805 | RC0805FR-0735R7L | Yageo | GENERAL PURPOSE CHIP RESISTORS | C:\Altium Libraries\Passives Library\DataSheet\GENERAL PURPOSE CHIP RESISTORS (Yageo).pdf | GENERAL PURPOSE CHIP RESISTORS RES0805 35R7±1% 150V 0.125W
R1499 | 0805 (2.0*1.25mm) | 36R5 | ±1% | 150V | 0.125W | RES0805 36R5±1% | Passive Sym Lib.SchLib | Resistor | Passive Pad Lib.PcbLib | RES0805 | RC0805FR-0736R5L | Yageo | GENERAL PURPOSE CHIP RESISTORS | C:\Altium Libraries\Passives Library\DataSheet\GENERAL PURPOSE CHIP RESISTORS (Yageo).pdf | GENERAL PURPOSE CHIP RESISTORS RES0805 36R5±1% 150V 0.125W
R1500 | 0805 (2.0*1.25mm) | 37R4 | ±1% | 150V | 0.125W | RES0805 37R4±1% | Passive Sym Lib.SchLib | Resistor | Passive Pad Lib.PcbLib | RES0805 | RC0805FR-0737R4L | Yageo | GENERAL PURPOSE CHIP RESISTORS | C:\Altium Libraries\Passives Library\DataSheet\GENERAL PURPOSE CHIP RESISTORS (Yageo).pdf | GENERAL PURPOSE CHIP RESISTORS RES0805 37R4±1% 150V 0.125W
R1501 | 0805 (2.0*1.25mm) | 38R3 | ±1% | 150V | 0.125W | RES0805 38R3±1% | Passive Sym Lib.SchLib | Resistor | Passive Pad Lib.PcbLib | RES0805 | RC0805FR-0738R3L | Yageo | GENERAL PURPOSE CHIP RESISTORS | C:\Altium Libraries\Passives Library\DataSheet\GENERAL PURPOSE CHIP RESISTORS (Yageo).pdf | GENERAL PURPOSE CHIP RESISTORS RES0805 38R3±1% 150V 0.125W
R1502 | 0805 (2.0*1.25mm) | 39R2 | ±1% | 150V | 0.125W | RES0805 39R2±1% | Passive Sym Lib.SchLib | Resistor | Passive Pad Lib.PcbLib | RES0805 | RC0805FR-0739R2L | Yageo | GENERAL PURPOSE CHIP RESISTORS | C:\Altium Libraries\Passives Library\DataSheet\GENERAL PURPOSE CHIP RESISTORS (Yageo).pdf | GENERAL PURPOSE CHIP RESISTORS RES0805 39R2±1% 150V 0.125W
R1503 | 0805 (2.0*1.25mm) | 40R2 | ±1% | 150V | 0.125W | RES0805 40R2±1% | Passive Sym Lib.SchLib | Resistor | Passive Pad Lib.PcbLib | RES0805 | RC0805FR-0740R2L | Yageo | GENERAL PURPOSE CHIP RESISTORS | C:\Altium Libraries\Passives Library\DataSheet\GENERAL PURPOSE CHIP RESISTORS (Yageo).pdf | GENERAL PURPOSE CHIP RESISTORS RES0805 40R2±1% 150V 0.125W
R1504 | 0805 (2.0*1.25mm) | 41R2 | ±1% | 150V | 0.125W | RES0805 41R2±1% | Passive Sym Lib.SchLib | Resistor | Passive Pad Lib.PcbLib | RES0805 | RC0805FR-0741R2L | Yageo | GENERAL PURPOSE CHIP RESISTORS | C:\Altium Libraries\Passives Library\DataSheet\GENERAL PURPOSE CHIP RESISTORS (Yageo).pdf | GENERAL PURPOSE CHIP RESISTORS RES0805 41R2±1% 150V 0.125W
R1505 | 0805 (2.0*1.25mm) | 42R2 | ±1% | 150V | 0.125W | RES0805 42R2±1% | Passive Sym Lib.SchLib | Resistor | Passive Pad Lib.PcbLib | RES0805 | RC0805FR-0742R2L | Yageo | GENERAL PURPOSE CHIP RESISTORS | C:\Altium Libraries\Passives Library\DataSheet\GENERAL PURPOSE CHIP RESISTORS (Yageo).pdf | GENERAL PURPOSE CHIP RESISTORS RES0805 42R2±1% 150V 0.125W
R1506 | 0805 (2.0*1.25mm) | 43R2 | ±1% | 150V | 0.125W | RES0805 43R2±1% | Passive Sym Lib.SchLib | Resistor | Passive Pad Lib.PcbLib | RES0805 | RC0805FR-0743R2L | Yageo | GENERAL PURPOSE CHIP RESISTORS | C:\Altium Libraries\Passives Library\DataSheet\GENERAL PURPOSE CHIP RESISTORS (Yageo).pdf | GENERAL PURPOSE CHIP RESISTORS RES0805 43R2±1% 150V 0.125W
R1507 | 0805 (2.0*1.25mm) | 44R2 | ±1% | 150V | 0.125W | RES0805 44R2±1% | Passive Sym Lib.SchLib | Resistor | Passive Pad Lib.PcbLib | RES0805 | RC0805FR-0744R2L | Yageo | GENERAL PURPOSE CHIP RESISTORS | C:\Altium Libraries\Passives Library\DataSheet\GENERAL PURPOSE CHIP RESISTORS (Yageo).pdf | GENERAL PURPOSE CHIP RESISTORS RES0805 44R2±1% 150V 0.125W
R1508 | 0805 (2.0*1.25mm) | 45R3 | ±1% | 150V | 0.125W | RES0805 45R3±1% | Passive Sym Lib.SchLib | Resistor | Passive Pad Lib.PcbLib | RES0805 | RC0805FR-0745R3L | Yageo | GENERAL PURPOSE CHIP RESISTORS | C:\Altium Libraries\Passives Library\DataSheet\GENERAL PURPOSE CHIP RESISTORS (Yageo).pdf | GENERAL PURPOSE CHIP RESISTORS RES0805 45R3±1% 150V 0.125W
R1509 | 0805 (2.0*1.25mm) | 46R4 | ±1% | 150V | 0.125W | RES0805 46R4±1% | Passive Sym Lib.SchLib | Resistor | Passive Pad Lib.PcbLib | RES0805 | RC0805FR-0746R4L | Yageo | GENERAL PURPOSE CHIP RESISTORS | C:\Altium Libraries\Passives Library\DataSheet\GENERAL PURPOSE CHIP RESISTORS (Yageo).pdf | GENERAL PURPOSE CHIP RESISTORS RES0805 46R4±1% 150V 0.125W
R1510 | 0805 (2.0*1.25mm) | 47R5 | ±1% | 150V | 0.125W | RES0805 47R5±1% | Passive Sym Lib.SchLib | Resistor | Passive Pad Lib.PcbLib | RES0805 | RC0805FR-0747R5L | Yageo | GENERAL PURPOSE CHIP RESISTORS | C:\Altium Libraries\Passives Library\DataSheet\GENERAL PURPOSE CHIP RESISTORS (Yageo).pdf | GENERAL PURPOSE CHIP RESISTORS RES0805 47R5±1% 150V 0.125W
R1511 | 0805 (2.0*1.25mm) | 48R7 | ±1% | 150V | 0.125W | RES0805 48R7±1% | Passive Sym Lib.SchLib | Resistor | Passive Pad Lib.PcbLib | RES0805 | RC0805FR-0748R7L | Yageo | GENERAL PURPOSE CHIP RESISTORS | C:\Altium Libraries\Passives Library\DataSheet\GENERAL PURPOSE CHIP RESISTORS (Yageo).pdf | GENERAL PURPOSE CHIP RESISTORS RES0805 48R7±1% 150V 0.125W
R1512 | 0805 (2.0*1.25mm) | 49R9 | ±1% | 150V | 0.125W | RES0805 49R9±1% | Passive Sym Lib.SchLib | Resistor | Passive Pad Lib.PcbLib | RES0805 | RC0805FR-0749R9L | Yageo | GENERAL PURPOSE CHIP RESISTORS | C:\Altium Libraries\Passives Library\DataSheet\GENERAL PURPOSE CHIP RESISTORS (Yageo).pdf | GENERAL PURPOSE CHIP RESISTORS RES0805 49R9±1% 150V 0.125W
R1513 | 0805 (2.0*1.25mm) | 51R1 | ±1% | 150V | 0.125W | RES0805 51R1±1% | Passive Sym Lib.SchLib | Resistor | Passive Pad Lib.PcbLib | RES0805 | RC0805FR-0751R1L | Yageo | GENERAL PURPOSE CHIP RESISTORS | C:\Altium Libraries\Passives Library\DataSheet\GENERAL PURPOSE CHIP RESISTORS (Yageo).pdf | GENERAL PURPOSE CHIP RESISTORS RES0805 51R1±1% 150V 0.125W
R1514 | 0805 (2.0*1.25mm) | 52R3 | ±1% | 150V | 0.125W | RES0805 52R3±1% | Passive Sym Lib.SchLib | Resistor | Passive Pad Lib.PcbLib | RES0805 | RC0805FR-0752R3L | Yageo | GENERAL PURPOSE CHIP RESISTORS | C:\Altium Libraries\Passives Library\DataSheet\GENERAL PURPOSE CHIP RESISTORS (Yageo).pdf | GENERAL PURPOSE CHIP RESISTORS RES0805 52R3±1% 150V 0.125W
R1515 | 0805 (2.0*1.25mm) | 53R6 | ±1% | 150V | 0.125W | RES0805 53R6±1% | Passive Sym Lib.SchLib | Resistor | Passive Pad Lib.PcbLib | RES0805 | RC0805FR-0753R6L | Yageo | GENERAL PURPOSE CHIP RESISTORS | C:\Altium Libraries\Passives Library\DataSheet\GENERAL PURPOSE CHIP RESISTORS (Yageo).pdf | GENERAL PURPOSE CHIP RESISTORS RES0805 53R6±1% 150V 0.125W
R1516 | 0805 (2.0*1.25mm) | 54R9 | ±1% | 150V | 0.125W | RES0805 54R9±1% | Passive Sym Lib.SchLib | Resistor | Passive Pad Lib.PcbLib | RES0805 | RC0805FR-0754R9L | Yageo | GENERAL PURPOSE CHIP RESISTORS | C:\Altium Libraries\Passives Library\DataSheet\GENERAL PURPOSE CHIP RESISTORS (Yageo).pdf | GENERAL PURPOSE CHIP RESISTORS RES0805 54R9±1% 150V 0.125W
R1517 | 0805 (2.0*1.25mm) | 56R2 | ±1% | 150V | 0.125W | RES0805 56R2±1% | Passive Sym Lib.SchLib | Resistor | Passive Pad Lib.PcbLib | RES0805 | RC0805FR-0756R2L | Yageo | GENERAL PURPOSE CHIP RESISTORS | C:\Altium Libraries\Passives Library\DataSheet\GENERAL PURPOSE CHIP RESISTORS (Yageo).pdf | GENERAL PURPOSE CHIP RESISTORS RES0805 56R2±1% 150V 0.125W
R1518 | 0805 (2.0*1.25mm) | 57R6 | ±1% | 150V | 0.125W | RES0805 57R6±1% | Passive Sym Lib.SchLib | Resistor | Passive Pad Lib.PcbLib | RES0805 | RC0805FR-0757R6L | Yageo | GENERAL PURPOSE CHIP RESISTORS | C:\Altium Libraries\Passives Library\DataSheet\GENERAL PURPOSE CHIP RESISTORS (Yageo).pdf | GENERAL PURPOSE CHIP RESISTORS RES0805 57R6±1% 150V 0.125W
R1519 | 0805 (2.0*1.25mm) | 59R | ±1% | 150V | 0.125W | RES0805 59R±1% | Passive Sym Lib.SchLib | Resistor | Passive Pad Lib.PcbLib | RES0805 | RC0805FR-0759RL | Yageo | GENERAL PURPOSE CHIP RESISTORS | C:\Altium Libraries\Passives Library\DataSheet\GENERAL PURPOSE CHIP RESISTORS (Yageo).pdf | GENERAL PURPOSE CHIP RESISTORS RES0805 59R±1% 150V 0.125W
R1520 | 0805 (2.0*1.25mm) | 60R4 | ±1% | 150V | 0.125W | RES0805 60R4±1% | Passive Sym Lib.SchLib | Resistor | Passive Pad Lib.PcbLib | RES0805 | RC0805FR-0760R4L | Yageo | GENERAL PURPOSE CHIP RESISTORS | C:\Altium Libraries\Passives Library\DataSheet\GENERAL PURPOSE CHIP RESISTORS (Yageo).pdf | GENERAL PURPOSE CHIP RESISTORS RES0805 60R4±1% 150V 0.125W
R1521 | 0805 (2.0*1.25mm) | 61R9 | ±1% | 150V | 0.125W | RES0805 61R9±1% | Passive Sym Lib.SchLib | Resistor | Passive Pad Lib.PcbLib | RES0805 | RC0805FR-0761R9L | Yageo | GENERAL PURPOSE CHIP RESISTORS | C:\Altium Libraries\Passives Library\DataSheet\GENERAL PURPOSE CHIP RESISTORS (Yageo).pdf | GENERAL PURPOSE CHIP RESISTORS RES0805 61R9±1% 150V 0.125W
R1522 | 0805 (2.0*1.25mm) | 63R4 | ±1% | 150V | 0.125W | RES0805 63R4±1% | Passive Sym Lib.SchLib | Resistor | Passive Pad Lib.PcbLib | RES0805 | RC0805FR-0763R4L | Yageo | GENERAL PURPOSE CHIP RESISTORS | C:\Altium Libraries\Passives Library\DataSheet\GENERAL PURPOSE CHIP RESISTORS (Yageo).pdf | GENERAL PURPOSE CHIP RESISTORS RES0805 63R4±1% 150V 0.125W
R1523 | 0805 (2.0*1.25mm) | 64R9 | ±1% | 150V | 0.125W | RES0805 64R9±1% | Passive Sym Lib.SchLib | Resistor | Passive Pad Lib.PcbLib | RES0805 | RC0805FR-0764R9L | Yageo | GENERAL PURPOSE CHIP RESISTORS | C:\Altium Libraries\Passives Library\DataSheet\GENERAL PURPOSE CHIP RESISTORS (Yageo).pdf | GENERAL PURPOSE CHIP RESISTORS RES0805 64R9±1% 150V 0.125W
R1524 | 0805 (2.0*1.25mm) | 66R5 | ±1% | 150V | 0.125W | RES0805 66R5±1% | Passive Sym Lib.SchLib | Resistor | Passive Pad Lib.PcbLib | RES0805 | RC0805FR-0766R5L | Yageo | GENERAL PURPOSE CHIP RESISTORS | C:\Altium Libraries\Passives Library\DataSheet\GENERAL PURPOSE CHIP RESISTORS (Yageo).pdf | GENERAL PURPOSE CHIP RESISTORS RES0805 66R5±1% 150V 0.125W
R1525 | 0805 (2.0*1.25mm) | 68R1 | ±1% | 150V | 0.125W | RES0805 68R1±1% | Passive Sym Lib.SchLib | Resistor | Passive Pad Lib.PcbLib | RES0805 | RC0805FR-0768R1L | Yageo | GENERAL PURPOSE CHIP RESISTORS | C:\Altium Libraries\Passives Library\DataSheet\GENERAL PURPOSE CHIP RESISTORS (Yageo).pdf | GENERAL PURPOSE CHIP RESISTORS RES0805 68R1±1% 150V 0.125W
R1526 | 0805 (2.0*1.25mm) | 69R8 | ±1% | 150V | 0.125W | RES0805 69R8±1% | Passive Sym Lib.SchLib | Resistor | Passive Pad Lib.PcbLib | RES0805 | RC0805FR-0769R8L | Yageo | GENERAL PURPOSE CHIP RESISTORS | C:\Altium Libraries\Passives Library\DataSheet\GENERAL PURPOSE CHIP RESISTORS (Yageo).pdf | GENERAL PURPOSE CHIP RESISTORS RES0805 69R8±1% 150V 0.125W
R1527 | 0805 (2.0*1.25mm) | 71R5 | ±1% | 150V | 0.125W | RES0805 71R5±1% | Passive Sym Lib.SchLib | Resistor | Passive Pad Lib.PcbLib | RES0805 | RC0805FR-0771R5L | Yageo | GENERAL PURPOSE CHIP RESISTORS | C:\Altium Libraries\Passives Library\DataSheet\GENERAL PURPOSE CHIP RESISTORS (Yageo).pdf | GENERAL PURPOSE CHIP RESISTORS RES0805 71R5±1% 150V 0.125W
R1528 | 0805 (2.0*1.25mm) | 73R2 | ±1% | 150V | 0.125W | RES0805 73R2±1% | Passive Sym Lib.SchLib | Resistor | Passive Pad Lib.PcbLib | RES0805 | RC0805FR-0773R2L | Yageo | GENERAL PURPOSE CHIP RESISTORS | C:\Altium Libraries\Passives Library\DataSheet\GENERAL PURPOSE CHIP RESISTORS (Yageo).pdf | GENERAL PURPOSE CHIP RESISTORS RES0805 73R2±1% 150V 0.125W
R1529 | 0805 (2.0*1.25mm) | 75R | ±1% | 150V | 0.125W | RES0805 75R±1% | Passive Sym Lib.SchLib | Resistor | Passive Pad Lib.PcbLib | RES0805 | RC0805FR-0775RL | Yageo | GENERAL PURPOSE CHIP RESISTORS | C:\Altium Libraries\Passives Library\DataSheet\GENERAL PURPOSE CHIP RESISTORS (Yageo).pdf | GENERAL PURPOSE CHIP RESISTORS RES0805 75R±1% 150V 0.125W
R1530 | 0805 (2.0*1.25mm) | 76R8 | ±1% | 150V | 0.125W | RES0805 76R8±1% | Passive Sym Lib.SchLib | Resistor | Passive Pad Lib.PcbLib | RES0805 | RC0805FR-0776R8L | Yageo | GENERAL PURPOSE CHIP RESISTORS | C:\Altium Libraries\Passives Library\DataSheet\GENERAL PURPOSE CHIP RESISTORS (Yageo).pdf | GENERAL PURPOSE CHIP RESISTORS RES0805 76R8±1% 150V 0.125W
R1531 | 0805 (2.0*1.25mm) | 78R7 | ±1% | 150V | 0.125W | RES0805 78R7±1% | Passive Sym Lib.SchLib | Resistor | Passive Pad Lib.PcbLib | RES0805 | RC0805FR-0778R7L | Yageo | GENERAL PURPOSE CHIP RESISTORS | C:\Altium Libraries\Passives Library\DataSheet\GENERAL PURPOSE CHIP RESISTORS (Yageo).pdf | GENERAL PURPOSE CHIP RESISTORS RES0805 78R7±1% 150V 0.125W
R1532 | 0805 (2.0*1.25mm) | 80R6 | ±1% | 150V | 0.125W | RES0805 80R6±1% | Passive Sym Lib.SchLib | Resistor | Passive Pad Lib.PcbLib | RES0805 | RC0805FR-0780R6L | Yageo | GENERAL PURPOSE CHIP RESISTORS | C:\Altium Libraries\Passives Library\DataSheet\GENERAL PURPOSE CHIP RESISTORS (Yageo).pdf | GENERAL PURPOSE CHIP RESISTORS RES0805 80R6±1% 150V 0.125W
R1533 | 0805 (2.0*1.25mm) | 82R5 | ±1% | 150V | 0.125W | RES0805 82R5±1% | Passive Sym Lib.SchLib | Resistor | Passive Pad Lib.PcbLib | RES0805 | RC0805FR-0782R5L | Yageo | GENERAL PURPOSE CHIP RESISTORS | C:\Altium Libraries\Passives Library\DataSheet\GENERAL PURPOSE CHIP RESISTORS (Yageo).pdf | GENERAL PURPOSE CHIP RESISTORS RES0805 82R5±1% 150V 0.125W
R1534 | 0805 (2.0*1.25mm) | 84R5 | ±1% | 150V | 0.125W | RES0805 84R5±1% | Passive Sym Lib.SchLib | Resistor | Passive Pad Lib.PcbLib | RES0805 | RC0805FR-0784R5L | Yageo | GENERAL PURPOSE CHIP RESISTORS | C:\Altium Libraries\Passives Library\DataSheet\GENERAL PURPOSE CHIP RESISTORS (Yageo).pdf | GENERAL PURPOSE CHIP RESISTORS RES0805 84R5±1% 150V 0.125W
R1535 | 0805 (2.0*1.25mm) | 86R6 | ±1% | 150V | 0.125W | RES0805 86R6±1% | Passive Sym Lib.SchLib | Resistor | Passive Pad Lib.PcbLib | RES0805 | RC0805FR-0786R6L | Yageo | GENERAL PURPOSE CHIP RESISTORS | C:\Altium Libraries\Passives Library\DataSheet\GENERAL PURPOSE CHIP RESISTORS (Yageo).pdf | GENERAL PURPOSE CHIP RESISTORS RES0805 86R6±1% 150V 0.125W
R1536 | 0805 (2.0*1.25mm) | 88R7 | ±1% | 150V | 0.125W | RES0805 88R7±1% | Passive Sym Lib.SchLib | Resistor | Passive Pad Lib.PcbLib | RES0805 | RC0805FR-0788R7L | Yageo | GENERAL PURPOSE CHIP RESISTORS | C:\Altium Libraries\Passives Library\DataSheet\GENERAL PURPOSE CHIP RESISTORS (Yageo).pdf | GENERAL PURPOSE CHIP RESISTORS RES0805 88R7±1% 150V 0.125W
R1537 | 0805 (2.0*1.25mm) | 90R9 | ±1% | 150V | 0.125W | RES0805 90R9±1% | Passive Sym Lib.SchLib | Resistor | Passive Pad Lib.PcbLib | RES0805 | RC0805FR-0790R9L | Yageo | GENERAL PURPOSE CHIP RESISTORS | C:\Altium Libraries\Passives Library\DataSheet\GENERAL PURPOSE CHIP RESISTORS (Yageo).pdf | GENERAL PURPOSE CHIP RESISTORS RES0805 90R9±1% 150V 0.125W
R1538 | 0805 (2.0*1.25mm) | 93R1 | ±1% | 150V | 0.125W | RES0805 93R1±1% | Passive Sym Lib.SchLib | Resistor | Passive Pad Lib.PcbLib | RES0805 | RC0805FR-0793R1L | Yageo | GENERAL PURPOSE CHIP RESISTORS | C:\Altium Libraries\Passives Library\DataSheet\GENERAL PURPOSE CHIP RESISTORS (Yageo).pdf | GENERAL PURPOSE CHIP RESISTORS RES0805 93R1±1% 150V 0.125W
R1539 | 0805 (2.0*1.25mm) | 95R3 | ±1% | 150V | 0.125W | RES0805 95R3±1% | Passive Sym Lib.SchLib | Resistor | Passive Pad Lib.PcbLib | RES0805 | RC0805FR-0795R3L | Yageo | GENERAL PURPOSE CHIP RESISTORS | C:\Altium Libraries\Passives Library\DataSheet\GENERAL PURPOSE CHIP RESISTORS (Yageo).pdf | GENERAL PURPOSE CHIP RESISTORS RES0805 95R3±1% 150V 0.125W
R1540 | 0805 (2.0*1.25mm) | 97R6 | ±1% | 150V | 0.125W | RES0805 97R6±1% | Passive Sym Lib.SchLib | Resistor | Passive Pad Lib.PcbLib | RES0805 | RC0805FR-0797R6L | Yageo | GENERAL PURPOSE CHIP RESISTORS | C:\Altium Libraries\Passives Library\DataSheet\GENERAL PURPOSE CHIP RESISTORS (Yageo).pdf | GENERAL PURPOSE CHIP RESISTORS RES0805 97R6±1% 150V 0.125W
R1541 | 0805 (2.0*1.25mm) | 100R | ±1% | 150V | 0.125W | RES0805 100R±1% | Passive Sym Lib.SchLib | Resistor | Passive Pad Lib.PcbLib | RES0805 | RC0805FR-07100RL | Yageo | GENERAL PURPOSE CHIP RESISTORS | C:\Altium Libraries\Passives Library\DataSheet\GENERAL PURPOSE CHIP RESISTORS (Yageo).pdf | GENERAL PURPOSE CHIP RESISTORS RES0805 100R±1% 150V 0.125W
R1542 | 0805 (2.0*1.25mm) | 102R | ±1% | 150V | 0.125W | RES0805 102R±1% | Passive Sym Lib.SchLib | Resistor | Passive Pad Lib.PcbLib | RES0805 | RC0805FR-07102RL | Yageo | GENERAL PURPOSE CHIP RESISTORS | C:\Altium Libraries\Passives Library\DataSheet\GENERAL PURPOSE CHIP RESISTORS (Yageo).pdf | GENERAL PURPOSE CHIP RESISTORS RES0805 102R±1% 150V 0.125W
R1543 | 0805 (2.0*1.25mm) | 105R | ±1% | 150V | 0.125W | RES0805 105R±1% | Passive Sym Lib.SchLib | Resistor | Passive Pad Lib.PcbLib | RES0805 | RC0805FR-07105RL | Yageo | GENERAL PURPOSE CHIP RESISTORS | C:\Altium Libraries\Passives Library\DataSheet\GENERAL PURPOSE CHIP RESISTORS (Yageo).pdf | GENERAL PURPOSE CHIP RESISTORS RES0805 105R±1% 150V 0.125W
R1544 | 0805 (2.0*1.25mm) | 107R | ±1% | 150V | 0.125W | RES0805 107R±1% | Passive Sym Lib.SchLib | Resistor | Passive Pad Lib.PcbLib | RES0805 | RC0805FR-07107RL | Yageo | GENERAL PURPOSE CHIP RESISTORS | C:\Altium Libraries\Passives Library\DataSheet\GENERAL PURPOSE CHIP RESISTORS (Yageo).pdf | GENERAL PURPOSE CHIP RESISTORS RES0805 107R±1% 150V 0.125W
R1545 | 0805 (2.0*1.25mm) | 110R | ±1% | 150V | 0.125W | RES0805 110R±1% | Passive Sym Lib.SchLib | Resistor | Passive Pad Lib.PcbLib | RES0805 | RC0805FR-07110RL | Yageo | GENERAL PURPOSE CHIP RESISTORS | C:\Altium Libraries\Passives Library\DataSheet\GENERAL PURPOSE CHIP RESISTORS (Yageo).pdf | GENERAL PURPOSE CHIP RESISTORS RES0805 110R±1% 150V 0.125W
R1546 | 0805 (2.0*1.25mm) | 113R | ±1% | 150V | 0.125W | RES0805 113R±1% | Passive Sym Lib.SchLib | Resistor | Passive Pad Lib.PcbLib | RES0805 | RC0805FR-07113RL | Yageo | GENERAL PURPOSE CHIP RESISTORS | C:\Altium Libraries\Passives Library\DataSheet\GENERAL PURPOSE CHIP RESISTORS (Yageo).pdf | GENERAL PURPOSE CHIP RESISTORS RES0805 113R±1% 150V 0.125W
R1547 | 0805 (2.0*1.25mm) | 115R | ±1% | 150V | 0.125W | RES0805 115R±1% | Passive Sym Lib.SchLib | Resistor | Passive Pad Lib.PcbLib | RES0805 | RC0805FR-07115RL | Yageo | GENERAL PURPOSE CHIP RESISTORS | C:\Altium Libraries\Passives Library\DataSheet\GENERAL PURPOSE CHIP RESISTORS (Yageo).pdf | GENERAL PURPOSE CHIP RESISTORS RES0805 115R±1% 150V 0.125W
R1548 | 0805 (2.0*1.25mm) | 118R | ±1% | 150V | 0.125W | RES0805 118R±1% | Passive Sym Lib.SchLib | Resistor | Passive Pad Lib.PcbLib | RES0805 | RC0805FR-07118RL | Yageo | GENERAL PURPOSE CHIP RESISTORS | C:\Altium Libraries\Passives Library\DataSheet\GENERAL PURPOSE CHIP RESISTORS (Yageo).pdf | GENERAL PURPOSE CHIP RESISTORS RES0805 118R±1% 150V 0.125W
R1549 | 0805 (2.0*1.25mm) | 121R | ±1% | 150V | 0.125W | RES0805 121R±1% | Passive Sym Lib.SchLib | Resistor | Passive Pad Lib.PcbLib | RES0805 | RC0805FR-07121RL | Yageo | GENERAL PURPOSE CHIP RESISTORS | C:\Altium Libraries\Passives Library\DataSheet\GENERAL PURPOSE CHIP RESISTORS (Yageo).pdf | GENERAL PURPOSE CHIP RESISTORS RES0805 121R±1% 150V 0.125W
R1550 | 0805 (2.0*1.25mm) | 124R | ±1% | 150V | 0.125W | RES0805 124R±1% | Passive Sym Lib.SchLib | Resistor | Passive Pad Lib.PcbLib | RES0805 | RC0805FR-07124RL | Yageo | GENERAL PURPOSE CHIP RESISTORS | C:\Altium Libraries\Passives Library\DataSheet\GENERAL PURPOSE CHIP RESISTORS (Yageo).pdf | GENERAL PURPOSE CHIP RESISTORS RES0805 124R±1% 150V 0.125W
R1551 | 0805 (2.0*1.25mm) | 127R | ±1% | 150V | 0.125W | RES0805 127R±1% | Passive Sym Lib.SchLib | Resistor | Passive Pad Lib.PcbLib | RES0805 | RC0805FR-07127RL | Yageo | GENERAL PURPOSE CHIP RESISTORS | C:\Altium Libraries\Passives Library\DataSheet\GENERAL PURPOSE CHIP RESISTORS (Yageo).pdf | GENERAL PURPOSE CHIP RESISTORS RES0805 127R±1% 150V 0.125W
R1552 | 0805 (2.0*1.25mm) | 130R | ±1% | 150V | 0.125W | RES0805 130R±1% | Passive Sym Lib.SchLib | Resistor | Passive Pad Lib.PcbLib | RES0805 | RC0805FR-07130RL | Yageo | GENERAL PURPOSE CHIP RESISTORS | C:\Altium Libraries\Passives Library\DataSheet\GENERAL PURPOSE CHIP RESISTORS (Yageo).pdf | GENERAL PURPOSE CHIP RESISTORS RES0805 130R±1% 150V 0.125W
R1553 | 0805 (2.0*1.25mm) | 133R | ±1% | 150V | 0.125W | RES0805 133R±1% | Passive Sym Lib.SchLib | Resistor | Passive Pad Lib.PcbLib | RES0805 | RC0805FR-07133RL | Yageo | GENERAL PURPOSE CHIP RESISTORS | C:\Altium Libraries\Passives Library\DataSheet\GENERAL PURPOSE CHIP RESISTORS (Yageo).pdf | GENERAL PURPOSE CHIP RESISTORS RES0805 133R±1% 150V 0.125W
R1554 | 0805 (2.0*1.25mm) | 137R | ±1% | 150V | 0.125W | RES0805 137R±1% | Passive Sym Lib.SchLib | Resistor | Passive Pad Lib.PcbLib | RES0805 | RC0805FR-07137RL | Yageo | GENERAL PURPOSE CHIP RESISTORS | C:\Altium Libraries\Passives Library\DataSheet\GENERAL PURPOSE CHIP RESISTORS (Yageo).pdf | GENERAL PURPOSE CHIP RESISTORS RES0805 137R±1% 150V 0.125W
R1555 | 0805 (2.0*1.25mm) | 140R | ±1% | 150V | 0.125W | RES0805 140R±1% | Passive Sym Lib.SchLib | Resistor | Passive Pad Lib.PcbLib | RES0805 | RC0805FR-07140RL | Yageo | GENERAL PURPOSE CHIP RESISTORS | C:\Altium Libraries\Passives Library\DataSheet\GENERAL PURPOSE CHIP RESISTORS (Yageo).pdf | GENERAL PURPOSE CHIP RESISTORS RES0805 140R±1% 150V 0.125W
R1556 | 0805 (2.0*1.25mm) | 143R | ±1% | 150V | 0.125W | RES0805 143R±1% | Passive Sym Lib.SchLib | Resistor | Passive Pad Lib.PcbLib | RES0805 | RC0805FR-07143RL | Yageo | GENERAL PURPOSE CHIP RESISTORS | C:\Altium Libraries\Passives Library\DataSheet\GENERAL PURPOSE CHIP RESISTORS (Yageo).pdf | GENERAL PURPOSE CHIP RESISTORS RES0805 143R±1% 150V 0.125W
R1557 | 0805 (2.0*1.25mm) | 147R | ±1% | 150V | 0.125W | RES0805 147R±1% | Passive Sym Lib.SchLib | Resistor | Passive Pad Lib.PcbLib | RES0805 | RC0805FR-07147RL | Yageo | GENERAL PURPOSE CHIP RESISTORS | C:\Altium Libraries\Passives Library\DataSheet\GENERAL PURPOSE CHIP RESISTORS (Yageo).pdf | GENERAL PURPOSE CHIP RESISTORS RES0805 147R±1% 150V 0.125W
R1558 | 0805 (2.0*1.25mm) | 150R | ±1% | 150V | 0.125W | RES0805 150R±1% | Passive Sym Lib.SchLib | Resistor | Passive Pad Lib.PcbLib | RES0805 | RC0805FR-07150RL | Yageo | GENERAL PURPOSE CHIP RESISTORS | C:\Altium Libraries\Passives Library\DataSheet\GENERAL PURPOSE CHIP RESISTORS (Yageo).pdf | GENERAL PURPOSE CHIP RESISTORS RES0805 150R±1% 150V 0.125W
R1559 | 0805 (2.0*1.25mm) | 154R | ±1% | 150V | 0.125W | RES0805 154R±1% | Passive Sym Lib.SchLib | Resistor | Passive Pad Lib.PcbLib | RES0805 | RC0805FR-07154RL | Yageo | GENERAL PURPOSE CHIP RESISTORS | C:\Altium Libraries\Passives Library\DataSheet\GENERAL PURPOSE CHIP RESISTORS (Yageo).pdf | GENERAL PURPOSE CHIP RESISTORS RES0805 154R±1% 150V 0.125W
R1560 | 0805 (2.0*1.25mm) | 158R | ±1% | 150V | 0.125W | RES0805 158R±1% | Passive Sym Lib.SchLib | Resistor | Passive Pad Lib.PcbLib | RES0805 | RC0805FR-07158RL | Yageo | GENERAL PURPOSE CHIP RESISTORS | C:\Altium Libraries\Passives Library\DataSheet\GENERAL PURPOSE CHIP RESISTORS (Yageo).pdf | GENERAL PURPOSE CHIP RESISTORS RES0805 158R±1% 150V 0.125W
R1561 | 0805 (2.0*1.25mm) | 162R | ±1% | 150V | 0.125W | RES0805 162R±1% | Passive Sym Lib.SchLib | Resistor | Passive Pad Lib.PcbLib | RES0805 | RC0805FR-07162RL | Yageo | GENERAL PURPOSE CHIP RESISTORS | C:\Altium Libraries\Passives Library\DataSheet\GENERAL PURPOSE CHIP RESISTORS (Yageo).pdf | GENERAL PURPOSE CHIP RESISTORS RES0805 162R±1% 150V 0.125W
R1562 | 0805 (2.0*1.25mm) | 165R | ±1% | 150V | 0.125W | RES0805 165R±1% | Passive Sym Lib.SchLib | Resistor | Passive Pad Lib.PcbLib | RES0805 | RC0805FR-07165RL | Yageo | GENERAL PURPOSE CHIP RESISTORS | C:\Altium Libraries\Passives Library\DataSheet\GENERAL PURPOSE CHIP RESISTORS (Yageo).pdf | GENERAL PURPOSE CHIP RESISTORS RES0805 165R±1% 150V 0.125W
R1563 | 0805 (2.0*1.25mm) | 169R | ±1% | 150V | 0.125W | RES0805 169R±1% | Passive Sym Lib.SchLib | Resistor | Passive Pad Lib.PcbLib | RES0805 | RC0805FR-07169RL | Yageo | GENERAL PURPOSE CHIP RESISTORS | C:\Altium Libraries\Passives Library\DataSheet\GENERAL PURPOSE CHIP RESISTORS (Yageo).pdf | GENERAL PURPOSE CHIP RESISTORS RES0805 169R±1% 150V 0.125W
R1564 | 0805 (2.0*1.25mm) | 174R | ±1% | 150V | 0.125W | RES0805 174R±1% | Passive Sym Lib.SchLib | Resistor | Passive Pad Lib.PcbLib | RES0805 | RC0805FR-07174RL | Yageo | GENERAL PURPOSE CHIP RESISTORS | C:\Altium Libraries\Passives Library\DataSheet\GENERAL PURPOSE CHIP RESISTORS (Yageo).pdf | GENERAL PURPOSE CHIP RESISTORS RES0805 174R±1% 150V 0.125W
R1565 | 0805 (2.0*1.25mm) | 178R | ±1% | 150V | 0.125W | RES0805 178R±1% | Passive Sym Lib.SchLib | Resistor | Passive Pad Lib.PcbLib | RES0805 | RC0805FR-07178RL | Yageo | GENERAL PURPOSE CHIP RESISTORS | C:\Altium Libraries\Passives Library\DataSheet\GENERAL PURPOSE CHIP RESISTORS (Yageo).pdf | GENERAL PURPOSE CHIP RESISTORS RES0805 178R±1% 150V 0.125W
R1566 | 0805 (2.0*1.25mm) | 182R | ±1% | 150V | 0.125W | RES0805 182R±1% | Passive Sym Lib.SchLib | Resistor | Passive Pad Lib.PcbLib | RES0805 | RC0805FR-07182RL | Yageo | GENERAL PURPOSE CHIP RESISTORS | C:\Altium Libraries\Passives Library\DataSheet\GENERAL PURPOSE CHIP RESISTORS (Yageo).pdf | GENERAL PURPOSE CHIP RESISTORS RES0805 182R±1% 150V 0.125W
R1567 | 0805 (2.0*1.25mm) | 187R | ±1% | 150V | 0.125W | RES0805 187R±1% | Passive Sym Lib.SchLib | Resistor | Passive Pad Lib.PcbLib | RES0805 | RC0805FR-07187RL | Yageo | GENERAL PURPOSE CHIP RESISTORS | C:\Altium Libraries\Passives Library\DataSheet\GENERAL PURPOSE CHIP RESISTORS (Yageo).pdf | GENERAL PURPOSE CHIP RESISTORS RES0805 187R±1% 150V 0.125W
R1568 | 0805 (2.0*1.25mm) | 191R | ±1% | 150V | 0.125W | RES0805 191R±1% | Passive Sym Lib.SchLib | Resistor | Passive Pad Lib.PcbLib | RES0805 | RC0805FR-07191RL | Yageo | GENERAL PURPOSE CHIP RESISTORS | C:\Altium Libraries\Passives Library\DataSheet\GENERAL PURPOSE CHIP RESISTORS (Yageo).pdf | GENERAL PURPOSE CHIP RESISTORS RES0805 191R±1% 150V 0.125W
R1569 | 0805 (2.0*1.25mm) | 196R | ±1% | 150V | 0.125W | RES0805 196R±1% | Passive Sym Lib.SchLib | Resistor | Passive Pad Lib.PcbLib | RES0805 | RC0805FR-07196RL | Yageo | GENERAL PURPOSE CHIP RESISTORS | C:\Altium Libraries\Passives Library\DataSheet\GENERAL PURPOSE CHIP RESISTORS (Yageo).pdf | GENERAL PURPOSE CHIP RESISTORS RES0805 196R±1% 150V 0.125W
R1570 | 0805 (2.0*1.25mm) | 200R | ±1% | 150V | 0.125W | RES0805 200R±1% | Passive Sym Lib.SchLib | Resistor | Passive Pad Lib.PcbLib | RES0805 | RC0805FR-07200RL | Yageo | GENERAL PURPOSE CHIP RESISTORS | C:\Altium Libraries\Passives Library\DataSheet\GENERAL PURPOSE CHIP RESISTORS (Yageo).pdf | GENERAL PURPOSE CHIP RESISTORS RES0805 200R±1% 150V 0.125W
R1571 | 0805 (2.0*1.25mm) | 205R | ±1% | 150V | 0.125W | RES0805 205R±1% | Passive Sym Lib.SchLib | Resistor | Passive Pad Lib.PcbLib | RES0805 | RC0805FR-07205RL | Yageo | GENERAL PURPOSE CHIP RESISTORS | C:\Altium Libraries\Passives Library\DataSheet\GENERAL PURPOSE CHIP RESISTORS (Yageo).pdf | GENERAL PURPOSE CHIP RESISTORS RES0805 205R±1% 150V 0.125W
R1572 | 0805 (2.0*1.25mm) | 210R | ±1% | 150V | 0.125W | RES0805 210R±1% | Passive Sym Lib.SchLib | Resistor | Passive Pad Lib.PcbLib | RES0805 | RC0805FR-07210RL | Yageo | GENERAL PURPOSE CHIP RESISTORS | C:\Altium Libraries\Passives Library\DataSheet\GENERAL PURPOSE CHIP RESISTORS (Yageo).pdf | GENERAL PURPOSE CHIP RESISTORS RES0805 210R±1% 150V 0.125W
R1573 | 0805 (2.0*1.25mm) | 215R | ±1% | 150V | 0.125W | RES0805 215R±1% | Passive Sym Lib.SchLib | Resistor | Passive Pad Lib.PcbLib | RES0805 | RC0805FR-07215RL | Yageo | GENERAL PURPOSE CHIP RESISTORS | C:\Altium Libraries\Passives Library\DataSheet\GENERAL PURPOSE CHIP RESISTORS (Yageo).pdf | GENERAL PURPOSE CHIP RESISTORS RES0805 215R±1% 150V 0.125W
R1574 | 0805 (2.0*1.25mm) | 221R | ±1% | 150V | 0.125W | RES0805 221R±1% | Passive Sym Lib.SchLib | Resistor | Passive Pad Lib.PcbLib | RES0805 | RC0805FR-07221RL | Yageo | GENERAL PURPOSE CHIP RESISTORS | C:\Altium Libraries\Passives Library\DataSheet\GENERAL PURPOSE CHIP RESISTORS (Yageo).pdf | GENERAL PURPOSE CHIP RESISTORS RES0805 221R±1% 150V 0.125W
R1575 | 0805 (2.0*1.25mm) | 226R | ±1% | 150V | 0.125W | RES0805 226R±1% | Passive Sym Lib.SchLib | Resistor | Passive Pad Lib.PcbLib | RES0805 | RC0805FR-07226RL | Yageo | GENERAL PURPOSE CHIP RESISTORS | C:\Altium Libraries\Passives Library\DataSheet\GENERAL PURPOSE CHIP RESISTORS (Yageo).pdf | GENERAL PURPOSE CHIP RESISTORS RES0805 226R±1% 150V 0.125W
R1576 | 0805 (2.0*1.25mm) | 232R | ±1% | 150V | 0.125W | RES0805 232R±1% | Passive Sym Lib.SchLib | Resistor | Passive Pad Lib.PcbLib | RES0805 | RC0805FR-07232RL | Yageo | GENERAL PURPOSE CHIP RESISTORS | C:\Altium Libraries\Passives Library\DataSheet\GENERAL PURPOSE CHIP RESISTORS (Yageo).pdf | GENERAL PURPOSE CHIP RESISTORS RES0805 232R±1% 150V 0.125W
R1577 | 0805 (2.0*1.25mm) | 237R | ±1% | 150V | 0.125W | RES0805 237R±1% | Passive Sym Lib.SchLib | Resistor | Passive Pad Lib.PcbLib | RES0805 | RC0805FR-07237RL | Yageo | GENERAL PURPOSE CHIP RESISTORS | C:\Altium Libraries\Passives Library\DataSheet\GENERAL PURPOSE CHIP RESISTORS (Yageo).pdf | GENERAL PURPOSE CHIP RESISTORS RES0805 237R±1% 150V 0.125W
R1578 | 0805 (2.0*1.25mm) | 243R | ±1% | 150V | 0.125W | RES0805 243R±1% | Passive Sym Lib.SchLib | Resistor | Passive Pad Lib.PcbLib | RES0805 | RC0805FR-07243RL | Yageo | GENERAL PURPOSE CHIP RESISTORS | C:\Altium Libraries\Passives Library\DataSheet\GENERAL PURPOSE CHIP RESISTORS (Yageo).pdf | GENERAL PURPOSE CHIP RESISTORS RES0805 243R±1% 150V 0.125W
R1579 | 0805 (2.0*1.25mm) | 249R | ±1% | 150V | 0.125W | RES0805 249R±1% | Passive Sym Lib.SchLib | Resistor | Passive Pad Lib.PcbLib | RES0805 | RC0805FR-07249RL | Yageo | GENERAL PURPOSE CHIP RESISTORS | C:\Altium Libraries\Passives Library\DataSheet\GENERAL PURPOSE CHIP RESISTORS (Yageo).pdf | GENERAL PURPOSE CHIP RESISTORS RES0805 249R±1% 150V 0.125W
R1580 | 0805 (2.0*1.25mm) | 255R | ±1% | 150V | 0.125W | RES0805 255R±1% | Passive Sym Lib.SchLib | Resistor | Passive Pad Lib.PcbLib | RES0805 | RC0805FR-07255RL | Yageo | GENERAL PURPOSE CHIP RESISTORS | C:\Altium Libraries\Passives Library\DataSheet\GENERAL PURPOSE CHIP RESISTORS (Yageo).pdf | GENERAL PURPOSE CHIP RESISTORS RES0805 255R±1% 150V 0.125W
R1581 | 0805 (2.0*1.25mm) | 261R | ±1% | 150V | 0.125W | RES0805 261R±1% | Passive Sym Lib.SchLib | Resistor | Passive Pad Lib.PcbLib | RES0805 | RC0805FR-07261RL | Yageo | GENERAL PURPOSE CHIP RESISTORS | C:\Altium Libraries\Passives Library\DataSheet\GENERAL PURPOSE CHIP RESISTORS (Yageo).pdf | GENERAL PURPOSE CHIP RESISTORS RES0805 261R±1% 150V 0.125W
R1582 | 0805 (2.0*1.25mm) | 267R | ±1% | 150V | 0.125W | RES0805 267R±1% | Passive Sym Lib.SchLib | Resistor | Passive Pad Lib.PcbLib | RES0805 | RC0805FR-07267RL | Yageo | GENERAL PURPOSE CHIP RESISTORS | C:\Altium Libraries\Passives Library\DataSheet\GENERAL PURPOSE CHIP RESISTORS (Yageo).pdf | GENERAL PURPOSE CHIP RESISTORS RES0805 267R±1% 150V 0.125W
R1583 | 0805 (2.0*1.25mm) | 274R | ±1% | 150V | 0.125W | RES0805 274R±1% | Passive Sym Lib.SchLib | Resistor | Passive Pad Lib.PcbLib | RES0805 | RC0805FR-07274RL | Yageo | GENERAL PURPOSE CHIP RESISTORS | C:\Altium Libraries\Passives Library\DataSheet\GENERAL PURPOSE CHIP RESISTORS (Yageo).pdf | GENERAL PURPOSE CHIP RESISTORS RES0805 274R±1% 150V 0.125W
R1584 | 0805 (2.0*1.25mm) | 280R | ±1% | 150V | 0.125W | RES0805 280R±1% | Passive Sym Lib.SchLib | Resistor | Passive Pad Lib.PcbLib | RES0805 | RC0805FR-07280RL | Yageo | GENERAL PURPOSE CHIP RESISTORS | C:\Altium Libraries\Passives Library\DataSheet\GENERAL PURPOSE CHIP RESISTORS (Yageo).pdf | GENERAL PURPOSE CHIP RESISTORS RES0805 280R±1% 150V 0.125W
R1585 | 0805 (2.0*1.25mm) | 287R | ±1% | 150V | 0.125W | RES0805 287R±1% | Passive Sym Lib.SchLib | Resistor | Passive Pad Lib.PcbLib | RES0805 | RC0805FR-07287RL | Yageo | GENERAL PURPOSE CHIP RESISTORS | C:\Altium Libraries\Passives Library\DataSheet\GENERAL PURPOSE CHIP RESISTORS (Yageo).pdf | GENERAL PURPOSE CHIP RESISTORS RES0805 287R±1% 150V 0.125W
R1586 | 0805 (2.0*1.25mm) | 294R | ±1% | 150V | 0.125W | RES0805 294R±1% | Passive Sym Lib.SchLib | Resistor | Passive Pad Lib.PcbLib | RES0805 | RC0805FR-07294RL | Yageo | GENERAL PURPOSE CHIP RESISTORS | C:\Altium Libraries\Passives Library\DataSheet\GENERAL PURPOSE CHIP RESISTORS (Yageo).pdf | GENERAL PURPOSE CHIP RESISTORS RES0805 294R±1% 150V 0.125W
R1587 | 0805 (2.0*1.25mm) | 301R | ±1% | 150V | 0.125W | RES0805 301R±1% | Passive Sym Lib.SchLib | Resistor | Passive Pad Lib.PcbLib | RES0805 | RC0805FR-07301RL | Yageo | GENERAL PURPOSE CHIP RESISTORS | C:\Altium Libraries\Passives Library\DataSheet\GENERAL PURPOSE CHIP RESISTORS (Yageo).pdf | GENERAL PURPOSE CHIP RESISTORS RES0805 301R±1% 150V 0.125W
R1588 | 0805 (2.0*1.25mm) | 309R | ±1% | 150V | 0.125W | RES0805 309R±1% | Passive Sym Lib.SchLib | Resistor | Passive Pad Lib.PcbLib | RES0805 | RC0805FR-07309RL | Yageo | GENERAL PURPOSE CHIP RESISTORS | C:\Altium Libraries\Passives Library\DataSheet\GENERAL PURPOSE CHIP RESISTORS (Yageo).pdf | GENERAL PURPOSE CHIP RESISTORS RES0805 309R±1% 150V 0.125W
R1589 | 0805 (2.0*1.25mm) | 316R | ±1% | 150V | 0.125W | RES0805 316R±1% | Passive Sym Lib.SchLib | Resistor | Passive Pad Lib.PcbLib | RES0805 | RC0805FR-07316RL | Yageo | GENERAL PURPOSE CHIP RESISTORS | C:\Altium Libraries\Passives Library\DataSheet\GENERAL PURPOSE CHIP RESISTORS (Yageo).pdf | GENERAL PURPOSE CHIP RESISTORS RES0805 316R±1% 150V 0.125W
R1590 | 0805 (2.0*1.25mm) | 324R | ±1% | 150V | 0.125W | RES0805 324R±1% | Passive Sym Lib.SchLib | Resistor | Passive Pad Lib.PcbLib | RES0805 | RC0805FR-07324RL | Yageo | GENERAL PURPOSE CHIP RESISTORS | C:\Altium Libraries\Passives Library\DataSheet\GENERAL PURPOSE CHIP RESISTORS (Yageo).pdf | GENERAL PURPOSE CHIP RESISTORS RES0805 324R±1% 150V 0.125W
R1591 | 0805 (2.0*1.25mm) | 332R | ±1% | 150V | 0.125W | RES0805 332R±1% | Passive Sym Lib.SchLib | Resistor | Passive Pad Lib.PcbLib | RES0805 | RC0805FR-07332RL | Yageo | GENERAL PURPOSE CHIP RESISTORS | C:\Altium Libraries\Passives Library\DataSheet\GENERAL PURPOSE CHIP RESISTORS (Yageo).pdf | GENERAL PURPOSE CHIP RESISTORS RES0805 332R±1% 150V 0.125W
R1592 | 0805 (2.0*1.25mm) | 340R | ±1% | 150V | 0.125W | RES0805 340R±1% | Passive Sym Lib.SchLib | Resistor | Passive Pad Lib.PcbLib | RES0805 | RC0805FR-07340RL | Yageo | GENERAL PURPOSE CHIP RESISTORS | C:\Altium Libraries\Passives Library\DataSheet\GENERAL PURPOSE CHIP RESISTORS (Yageo).pdf | GENERAL PURPOSE CHIP RESISTORS RES0805 340R±1% 150V 0.125W
R1593 | 0805 (2.0*1.25mm) | 348R | ±1% | 150V | 0.125W | RES0805 348R±1% | Passive Sym Lib.SchLib | Resistor | Passive Pad Lib.PcbLib | RES0805 | RC0805FR-07348RL | Yageo | GENERAL PURPOSE CHIP RESISTORS | C:\Altium Libraries\Passives Library\DataSheet\GENERAL PURPOSE CHIP RESISTORS (Yageo).pdf | GENERAL PURPOSE CHIP RESISTORS RES0805 348R±1% 150V 0.125W
R1594 | 0805 (2.0*1.25mm) | 357R | ±1% | 150V | 0.125W | RES0805 357R±1% | Passive Sym Lib.SchLib | Resistor | Passive Pad Lib.PcbLib | RES0805 | RC0805FR-07357RL | Yageo | GENERAL PURPOSE CHIP RESISTORS | C:\Altium Libraries\Passives Library\DataSheet\GENERAL PURPOSE CHIP RESISTORS (Yageo).pdf | GENERAL PURPOSE CHIP RESISTORS RES0805 357R±1% 150V 0.125W
R1595 | 0805 (2.0*1.25mm) | 365R | ±1% | 150V | 0.125W | RES0805 365R±1% | Passive Sym Lib.SchLib | Resistor | Passive Pad Lib.PcbLib | RES0805 | RC0805FR-07365RL | Yageo | GENERAL PURPOSE CHIP RESISTORS | C:\Altium Libraries\Passives Library\DataSheet\GENERAL PURPOSE CHIP RESISTORS (Yageo).pdf | GENERAL PURPOSE CHIP RESISTORS RES0805 365R±1% 150V 0.125W
R1596 | 0805 (2.0*1.25mm) | 374R | ±1% | 150V | 0.125W | RES0805 374R±1% | Passive Sym Lib.SchLib | Resistor | Passive Pad Lib.PcbLib | RES0805 | RC0805FR-07374RL | Yageo | GENERAL PURPOSE CHIP RESISTORS | C:\Altium Libraries\Passives Library\DataSheet\GENERAL PURPOSE CHIP RESISTORS (Yageo).pdf | GENERAL PURPOSE CHIP RESISTORS RES0805 374R±1% 150V 0.125W
R1597 | 0805 (2.0*1.25mm) | 383R | ±1% | 150V | 0.125W | RES0805 383R±1% | Passive Sym Lib.SchLib | Resistor | Passive Pad Lib.PcbLib | RES0805 | RC0805FR-07383RL | Yageo | GENERAL PURPOSE CHIP RESISTORS | C:\Altium Libraries\Passives Library\DataSheet\GENERAL PURPOSE CHIP RESISTORS (Yageo).pdf | GENERAL PURPOSE CHIP RESISTORS RES0805 383R±1% 150V 0.125W
R1598 | 0805 (2.0*1.25mm) | 392R | ±1% | 150V | 0.125W | RES0805 392R±1% | Passive Sym Lib.SchLib | Resistor | Passive Pad Lib.PcbLib | RES0805 | RC0805FR-07392RL | Yageo | GENERAL PURPOSE CHIP RESISTORS | C:\Altium Libraries\Passives Library\DataSheet\GENERAL PURPOSE CHIP RESISTORS (Yageo).pdf | GENERAL PURPOSE CHIP RESISTORS RES0805 392R±1% 150V 0.125W
R1599 | 0805 (2.0*1.25mm) | 402R | ±1% | 150V | 0.125W | RES0805 402R±1% | Passive Sym Lib.SchLib | Resistor | Passive Pad Lib.PcbLib | RES0805 | RC0805FR-07402RL | Yageo | GENERAL PURPOSE CHIP RESISTORS | C:\Altium Libraries\Passives Library\DataSheet\GENERAL PURPOSE CHIP RESISTORS (Yageo).pdf | GENERAL PURPOSE CHIP RESISTORS RES0805 402R±1% 150V 0.125W
R1600 | 0805 (2.0*1.25mm) | 412R | ±1% | 150V | 0.125W | RES0805 412R±1% | Passive Sym Lib.SchLib | Resistor | Passive Pad Lib.PcbLib | RES0805 | RC0805FR-07412RL | Yageo | GENERAL PURPOSE CHIP RESISTORS | C:\Altium Libraries\Passives Library\DataSheet\GENERAL PURPOSE CHIP RESISTORS (Yageo).pdf | GENERAL PURPOSE CHIP RESISTORS RES0805 412R±1% 150V 0.125W
R1601 | 0805 (2.0*1.25mm) | 422R | ±1% | 150V | 0.125W | RES0805 422R±1% | Passive Sym Lib.SchLib | Resistor | Passive Pad Lib.PcbLib | RES0805 | RC0805FR-07422RL | Yageo | GENERAL PURPOSE CHIP RESISTORS | C:\Altium Libraries\Passives Library\DataSheet\GENERAL PURPOSE CHIP RESISTORS (Yageo).pdf | GENERAL PURPOSE CHIP RESISTORS RES0805 422R±1% 150V 0.125W
R1602 | 0805 (2.0*1.25mm) | 432R | ±1% | 150V | 0.125W | RES0805 432R±1% | Passive Sym Lib.SchLib | Resistor | Passive Pad Lib.PcbLib | RES0805 | RC0805FR-07432RL | Yageo | GENERAL PURPOSE CHIP RESISTORS | C:\Altium Libraries\Passives Library\DataSheet\GENERAL PURPOSE CHIP RESISTORS (Yageo).pdf | GENERAL PURPOSE CHIP RESISTORS RES0805 432R±1% 150V 0.125W
R1603 | 0805 (2.0*1.25mm) | 442R | ±1% | 150V | 0.125W | RES0805 442R±1% | Passive Sym Lib.SchLib | Resistor | Passive Pad Lib.PcbLib | RES0805 | RC0805FR-07442RL | Yageo | GENERAL PURPOSE CHIP RESISTORS | C:\Altium Libraries\Passives Library\DataSheet\GENERAL PURPOSE CHIP RESISTORS (Yageo).pdf | GENERAL PURPOSE CHIP RESISTORS RES0805 442R±1% 150V 0.125W
R1604 | 0805 (2.0*1.25mm) | 453R | ±1% | 150V | 0.125W | RES0805 453R±1% | Passive Sym Lib.SchLib | Resistor | Passive Pad Lib.PcbLib | RES0805 | RC0805FR-07453RL | Yageo | GENERAL PURPOSE CHIP RESISTORS | C:\Altium Libraries\Passives Library\DataSheet\GENERAL PURPOSE CHIP RESISTORS (Yageo).pdf | GENERAL PURPOSE CHIP RESISTORS RES0805 453R±1% 150V 0.125W
R1605 | 0805 (2.0*1.25mm) | 464R | ±1% | 150V | 0.125W | RES0805 464R±1% | Passive Sym Lib.SchLib | Resistor | Passive Pad Lib.PcbLib | RES0805 | RC0805FR-07464RL | Yageo | GENERAL PURPOSE CHIP RESISTORS | C:\Altium Libraries\Passives Library\DataSheet\GENERAL PURPOSE CHIP RESISTORS (Yageo).pdf | GENERAL PURPOSE CHIP RESISTORS RES0805 464R±1% 150V 0.125W
R1606 | 0805 (2.0*1.25mm) | 475R | ±1% | 150V | 0.125W | RES0805 475R±1% | Passive Sym Lib.SchLib | Resistor | Passive Pad Lib.PcbLib | RES0805 | RC0805FR-07475RL | Yageo | GENERAL PURPOSE CHIP RESISTORS | C:\Altium Libraries\Passives Library\DataSheet\GENERAL PURPOSE CHIP RESISTORS (Yageo).pdf | GENERAL PURPOSE CHIP RESISTORS RES0805 475R±1% 150V 0.125W
R1607 | 0805 (2.0*1.25mm) | 487R | ±1% | 150V | 0.125W | RES0805 487R±1% | Passive Sym Lib.SchLib | Resistor | Passive Pad Lib.PcbLib | RES0805 | RC0805FR-07487RL | Yageo | GENERAL PURPOSE CHIP RESISTORS | C:\Altium Libraries\Passives Library\DataSheet\GENERAL PURPOSE CHIP RESISTORS (Yageo).pdf | GENERAL PURPOSE CHIP RESISTORS RES0805 487R±1% 150V 0.125W
R1608 | 0805 (2.0*1.25mm) | 499R | ±1% | 150V | 0.125W | RES0805 499R±1% | Passive Sym Lib.SchLib | Resistor | Passive Pad Lib.PcbLib | RES0805 | RC0805FR-07499RL | Yageo | GENERAL PURPOSE CHIP RESISTORS | C:\Altium Libraries\Passives Library\DataSheet\GENERAL PURPOSE CHIP RESISTORS (Yageo).pdf | GENERAL PURPOSE CHIP RESISTORS RES0805 499R±1% 150V 0.125W
R1609 | 0805 (2.0*1.25mm) | 511R | ±1% | 150V | 0.125W | RES0805 511R±1% | Passive Sym Lib.SchLib | Resistor | Passive Pad Lib.PcbLib | RES0805 | RC0805FR-07511RL | Yageo | GENERAL PURPOSE CHIP RESISTORS | C:\Altium Libraries\Passives Library\DataSheet\GENERAL PURPOSE CHIP RESISTORS (Yageo).pdf | GENERAL PURPOSE CHIP RESISTORS RES0805 511R±1% 150V 0.125W
R1610 | 0805 (2.0*1.25mm) | 523R | ±1% | 150V | 0.125W | RES0805 523R±1% | Passive Sym Lib.SchLib | Resistor | Passive Pad Lib.PcbLib | RES0805 | RC0805FR-07523RL | Yageo | GENERAL PURPOSE CHIP RESISTORS | C:\Altium Libraries\Passives Library\DataSheet\GENERAL PURPOSE CHIP RESISTORS (Yageo).pdf | GENERAL PURPOSE CHIP RESISTORS RES0805 523R±1% 150V 0.125W
R1611 | 0805 (2.0*1.25mm) | 536R | ±1% | 150V | 0.125W | RES0805 536R±1% | Passive Sym Lib.SchLib | Resistor | Passive Pad Lib.PcbLib | RES0805 | RC0805FR-07536RL | Yageo | GENERAL PURPOSE CHIP RESISTORS | C:\Altium Libraries\Passives Library\DataSheet\GENERAL PURPOSE CHIP RESISTORS (Yageo).pdf | GENERAL PURPOSE CHIP RESISTORS RES0805 536R±1% 150V 0.125W
R1612 | 0805 (2.0*1.25mm) | 549R | ±1% | 150V | 0.125W | RES0805 549R±1% | Passive Sym Lib.SchLib | Resistor | Passive Pad Lib.PcbLib | RES0805 | RC0805FR-07549RL | Yageo | GENERAL PURPOSE CHIP RESISTORS | C:\Altium Libraries\Passives Library\DataSheet\GENERAL PURPOSE CHIP RESISTORS (Yageo).pdf | GENERAL PURPOSE CHIP RESISTORS RES0805 549R±1% 150V 0.125W
R1613 | 0805 (2.0*1.25mm) | 562R | ±1% | 150V | 0.125W | RES0805 562R±1% | Passive Sym Lib.SchLib | Resistor | Passive Pad Lib.PcbLib | RES0805 | RC0805FR-07562RL | Yageo | GENERAL PURPOSE CHIP RESISTORS | C:\Altium Libraries\Passives Library\DataSheet\GENERAL PURPOSE CHIP RESISTORS (Yageo).pdf | GENERAL PURPOSE CHIP RESISTORS RES0805 562R±1% 150V 0.125W
R1614 | 0805 (2.0*1.25mm) | 576R | ±1% | 150V | 0.125W | RES0805 576R±1% | Passive Sym Lib.SchLib | Resistor | Passive Pad Lib.PcbLib | RES0805 | RC0805FR-07576RL | Yageo | GENERAL PURPOSE CHIP RESISTORS | C:\Altium Libraries\Passives Library\DataSheet\GENERAL PURPOSE CHIP RESISTORS (Yageo).pdf | GENERAL PURPOSE CHIP RESISTORS RES0805 576R±1% 150V 0.125W
R1615 | 0805 (2.0*1.25mm) | 590R | ±1% | 150V | 0.125W | RES0805 590R±1% | Passive Sym Lib.SchLib | Resistor | Passive Pad Lib.PcbLib | RES0805 | RC0805FR-07590RL | Yageo | GENERAL PURPOSE CHIP RESISTORS | C:\Altium Libraries\Passives Library\DataSheet\GENERAL PURPOSE CHIP RESISTORS (Yageo).pdf | GENERAL PURPOSE CHIP RESISTORS RES0805 590R±1% 150V 0.125W
R1616 | 0805 (2.0*1.25mm) | 604R | ±1% | 150V | 0.125W | RES0805 604R±1% | Passive Sym Lib.SchLib | Resistor | Passive Pad Lib.PcbLib | RES0805 | RC0805FR-07604RL | Yageo | GENERAL PURPOSE CHIP RESISTORS | C:\Altium Libraries\Passives Library\DataSheet\GENERAL PURPOSE CHIP RESISTORS (Yageo).pdf | GENERAL PURPOSE CHIP RESISTORS RES0805 604R±1% 150V 0.125W
R1617 | 0805 (2.0*1.25mm) | 619R | ±1% | 150V | 0.125W | RES0805 619R±1% | Passive Sym Lib.SchLib | Resistor | Passive Pad Lib.PcbLib | RES0805 | RC0805FR-07619RL | Yageo | GENERAL PURPOSE CHIP RESISTORS | C:\Altium Libraries\Passives Library\DataSheet\GENERAL PURPOSE CHIP RESISTORS (Yageo).pdf | GENERAL PURPOSE CHIP RESISTORS RES0805 619R±1% 150V 0.125W
R1618 | 0805 (2.0*1.25mm) | 634R | ±1% | 150V | 0.125W | RES0805 634R±1% | Passive Sym Lib.SchLib | Resistor | Passive Pad Lib.PcbLib | RES0805 | RC0805FR-07634RL | Yageo | GENERAL PURPOSE CHIP RESISTORS | C:\Altium Libraries\Passives Library\DataSheet\GENERAL PURPOSE CHIP RESISTORS (Yageo).pdf | GENERAL PURPOSE CHIP RESISTORS RES0805 634R±1% 150V 0.125W
R1619 | 0805 (2.0*1.25mm) | 649R | ±1% | 150V | 0.125W | RES0805 649R±1% | Passive Sym Lib.SchLib | Resistor | Passive Pad Lib.PcbLib | RES0805 | RC0805FR-07649RL | Yageo | GENERAL PURPOSE CHIP RESISTORS | C:\Altium Libraries\Passives Library\DataSheet\GENERAL PURPOSE CHIP RESISTORS (Yageo).pdf | GENERAL PURPOSE CHIP RESISTORS RES0805 649R±1% 150V 0.125W
R1620 | 0805 (2.0*1.25mm) | 665R | ±1% | 150V | 0.125W | RES0805 665R±1% | Passive Sym Lib.SchLib | Resistor | Passive Pad Lib.PcbLib | RES0805 | RC0805FR-07665RL | Yageo | GENERAL PURPOSE CHIP RESISTORS | C:\Altium Libraries\Passives Library\DataSheet\GENERAL PURPOSE CHIP RESISTORS (Yageo).pdf | GENERAL PURPOSE CHIP RESISTORS RES0805 665R±1% 150V 0.125W
R1621 | 0805 (2.0*1.25mm) | 681R | ±1% | 150V | 0.125W | RES0805 681R±1% | Passive Sym Lib.SchLib | Resistor | Passive Pad Lib.PcbLib | RES0805 | RC0805FR-07681RL | Yageo | GENERAL PURPOSE CHIP RESISTORS | C:\Altium Libraries\Passives Library\DataSheet\GENERAL PURPOSE CHIP RESISTORS (Yageo).pdf | GENERAL PURPOSE CHIP RESISTORS RES0805 681R±1% 150V 0.125W
R1622 | 0805 (2.0*1.25mm) | 698R | ±1% | 150V | 0.125W | RES0805 698R±1% | Passive Sym Lib.SchLib | Resistor | Passive Pad Lib.PcbLib | RES0805 | RC0805FR-07698RL | Yageo | GENERAL PURPOSE CHIP RESISTORS | C:\Altium Libraries\Passives Library\DataSheet\GENERAL PURPOSE CHIP RESISTORS (Yageo).pdf | GENERAL PURPOSE CHIP RESISTORS RES0805 698R±1% 150V 0.125W
R1623 | 0805 (2.0*1.25mm) | 715R | ±1% | 150V | 0.125W | RES0805 715R±1% | Passive Sym Lib.SchLib | Resistor | Passive Pad Lib.PcbLib | RES0805 | RC0805FR-07715RL | Yageo | GENERAL PURPOSE CHIP RESISTORS | C:\Altium Libraries\Passives Library\DataSheet\GENERAL PURPOSE CHIP RESISTORS (Yageo).pdf | GENERAL PURPOSE CHIP RESISTORS RES0805 715R±1% 150V 0.125W
R1624 | 0805 (2.0*1.25mm) | 732R | ±1% | 150V | 0.125W | RES0805 732R±1% | Passive Sym Lib.SchLib | Resistor | Passive Pad Lib.PcbLib | RES0805 | RC0805FR-07732RL | Yageo | GENERAL PURPOSE CHIP RESISTORS | C:\Altium Libraries\Passives Library\DataSheet\GENERAL PURPOSE CHIP RESISTORS (Yageo).pdf | GENERAL PURPOSE CHIP RESISTORS RES0805 732R±1% 150V 0.125W
R1625 | 0805 (2.0*1.25mm) | 750R | ±1% | 150V | 0.125W | RES0805 750R±1% | Passive Sym Lib.SchLib | Resistor | Passive Pad Lib.PcbLib | RES0805 | RC0805FR-07750RL | Yageo | GENERAL PURPOSE CHIP RESISTORS | C:\Altium Libraries\Passives Library\DataSheet\GENERAL PURPOSE CHIP RESISTORS (Yageo).pdf | GENERAL PURPOSE CHIP RESISTORS RES0805 750R±1% 150V 0.125W
R1626 | 0805 (2.0*1.25mm) | 768R | ±1% | 150V | 0.125W | RES0805 768R±1% | Passive Sym Lib.SchLib | Resistor | Passive Pad Lib.PcbLib | RES0805 | RC0805FR-07768RL | Yageo | GENERAL PURPOSE CHIP RESISTORS | C:\Altium Libraries\Passives Library\DataSheet\GENERAL PURPOSE CHIP RESISTORS (Yageo).pdf | GENERAL PURPOSE CHIP RESISTORS RES0805 768R±1% 150V 0.125W
R1627 | 0805 (2.0*1.25mm) | 787R | ±1% | 150V | 0.125W | RES0805 787R±1% | Passive Sym Lib.SchLib | Resistor | Passive Pad Lib.PcbLib | RES0805 | RC0805FR-07787RL | Yageo | GENERAL PURPOSE CHIP RESISTORS | C:\Altium Libraries\Passives Library\DataSheet\GENERAL PURPOSE CHIP RESISTORS (Yageo).pdf | GENERAL PURPOSE CHIP RESISTORS RES0805 787R±1% 150V 0.125W
R1628 | 0805 (2.0*1.25mm) | 806R | ±1% | 150V | 0.125W | RES0805 806R±1% | Passive Sym Lib.SchLib | Resistor | Passive Pad Lib.PcbLib | RES0805 | RC0805FR-07806RL | Yageo | GENERAL PURPOSE CHIP RESISTORS | C:\Altium Libraries\Passives Library\DataSheet\GENERAL PURPOSE CHIP RESISTORS (Yageo).pdf | GENERAL PURPOSE CHIP RESISTORS RES0805 806R±1% 150V 0.125W
R1629 | 0805 (2.0*1.25mm) | 825R | ±1% | 150V | 0.125W | RES0805 825R±1% | Passive Sym Lib.SchLib | Resistor | Passive Pad Lib.PcbLib | RES0805 | RC0805FR-07825RL | Yageo | GENERAL PURPOSE CHIP RESISTORS | C:\Altium Libraries\Passives Library\DataSheet\GENERAL PURPOSE CHIP RESISTORS (Yageo).pdf | GENERAL PURPOSE CHIP RESISTORS RES0805 825R±1% 150V 0.125W
R1630 | 0805 (2.0*1.25mm) | 845R | ±1% | 150V | 0.125W | RES0805 845R±1% | Passive Sym Lib.SchLib | Resistor | Passive Pad Lib.PcbLib | RES0805 | RC0805FR-07845RL | Yageo | GENERAL PURPOSE CHIP RESISTORS | C:\Altium Libraries\Passives Library\DataSheet\GENERAL PURPOSE CHIP RESISTORS (Yageo).pdf | GENERAL PURPOSE CHIP RESISTORS RES0805 845R±1% 150V 0.125W
R1631 | 0805 (2.0*1.25mm) | 866R | ±1% | 150V | 0.125W | RES0805 866R±1% | Passive Sym Lib.SchLib | Resistor | Passive Pad Lib.PcbLib | RES0805 | RC0805FR-07866RL | Yageo | GENERAL PURPOSE CHIP RESISTORS | C:\Altium Libraries\Passives Library\DataSheet\GENERAL PURPOSE CHIP RESISTORS (Yageo).pdf | GENERAL PURPOSE CHIP RESISTORS RES0805 866R±1% 150V 0.125W
R1632 | 0805 (2.0*1.25mm) | 887R | ±1% | 150V | 0.125W | RES0805 887R±1% | Passive Sym Lib.SchLib | Resistor | Passive Pad Lib.PcbLib | RES0805 | RC0805FR-07887RL | Yageo | GENERAL PURPOSE CHIP RESISTORS | C:\Altium Libraries\Passives Library\DataSheet\GENERAL PURPOSE CHIP RESISTORS (Yageo).pdf | GENERAL PURPOSE CHIP RESISTORS RES0805 887R±1% 150V 0.125W
R1633 | 0805 (2.0*1.25mm) | 909R | ±1% | 150V | 0.125W | RES0805 909R±1% | Passive Sym Lib.SchLib | Resistor | Passive Pad Lib.PcbLib | RES0805 | RC0805FR-07909RL | Yageo | GENERAL PURPOSE CHIP RESISTORS | C:\Altium Libraries\Passives Library\DataSheet\GENERAL PURPOSE CHIP RESISTORS (Yageo).pdf | GENERAL PURPOSE CHIP RESISTORS RES0805 909R±1% 150V 0.125W
R1634 | 0805 (2.0*1.25mm) | 931R | ±1% | 150V | 0.125W | RES0805 931R±1% | Passive Sym Lib.SchLib | Resistor | Passive Pad Lib.PcbLib | RES0805 | RC0805FR-07931RL | Yageo | GENERAL PURPOSE CHIP RESISTORS | C:\Altium Libraries\Passives Library\DataSheet\GENERAL PURPOSE CHIP RESISTORS (Yageo).pdf | GENERAL PURPOSE CHIP RESISTORS RES0805 931R±1% 150V 0.125W
R1635 | 0805 (2.0*1.25mm) | 953R | ±1% | 150V | 0.125W | RES0805 953R±1% | Passive Sym Lib.SchLib | Resistor | Passive Pad Lib.PcbLib | RES0805 | RC0805FR-07953RL | Yageo | GENERAL PURPOSE CHIP RESISTORS | C:\Altium Libraries\Passives Library\DataSheet\GENERAL PURPOSE CHIP RESISTORS (Yageo).pdf | GENERAL PURPOSE CHIP RESISTORS RES0805 953R±1% 150V 0.125W
R1636 | 0805 (2.0*1.25mm) | 976R | ±1% | 150V | 0.125W | RES0805 976R±1% | Passive Sym Lib.SchLib | Resistor | Passive Pad Lib.PcbLib | RES0805 | RC0805FR-07976RL | Yageo | GENERAL PURPOSE CHIP RESISTORS | C:\Altium Libraries\Passives Library\DataSheet\GENERAL PURPOSE CHIP RESISTORS (Yageo).pdf | GENERAL PURPOSE CHIP RESISTORS RES0805 976R±1% 150V 0.125W
R1637 | 0805 (2.0*1.25mm) | 1K | ±1% | 150V | 0.125W | RES0805 1K±1% | Passive Sym Lib.SchLib | Resistor | Passive Pad Lib.PcbLib | RES0805 | RC0805FR-071KL | Yageo | GENERAL PURPOSE CHIP RESISTORS | C:\Altium Libraries\Passives Library\DataSheet\GENERAL PURPOSE CHIP RESISTORS (Yageo).pdf | GENERAL PURPOSE CHIP RESISTORS RES0805 1K±1% 150V 0.125W
R1638 | 0805 (2.0*1.25mm) | 1K02 | ±1% | 150V | 0.125W | RES0805 1K02±1% | Passive Sym Lib.SchLib | Resistor | Passive Pad Lib.PcbLib | RES0805 | RC0805FR-071K02L | Yageo | GENERAL PURPOSE CHIP RESISTORS | C:\Altium Libraries\Passives Library\DataSheet\GENERAL PURPOSE CHIP RESISTORS (Yageo).pdf | GENERAL PURPOSE CHIP RESISTORS RES0805 1K02±1% 150V 0.125W
R1639 | 0805 (2.0*1.25mm) | 1K05 | ±1% | 150V | 0.125W | RES0805 1K05±1% | Passive Sym Lib.SchLib | Resistor | Passive Pad Lib.PcbLib | RES0805 | RC0805FR-071K05L | Yageo | GENERAL PURPOSE CHIP RESISTORS | C:\Altium Libraries\Passives Library\DataSheet\GENERAL PURPOSE CHIP RESISTORS (Yageo).pdf | GENERAL PURPOSE CHIP RESISTORS RES0805 1K05±1% 150V 0.125W
R1640 | 0805 (2.0*1.25mm) | 1K07 | ±1% | 150V | 0.125W | RES0805 1K07±1% | Passive Sym Lib.SchLib | Resistor | Passive Pad Lib.PcbLib | RES0805 | RC0805FR-071K07L | Yageo | GENERAL PURPOSE CHIP RESISTORS | C:\Altium Libraries\Passives Library\DataSheet\GENERAL PURPOSE CHIP RESISTORS (Yageo).pdf | GENERAL PURPOSE CHIP RESISTORS RES0805 1K07±1% 150V 0.125W
R1641 | 0805 (2.0*1.25mm) | 1K1 | ±1% | 150V | 0.125W | RES0805 1K1±1% | Passive Sym Lib.SchLib | Resistor | Passive Pad Lib.PcbLib | RES0805 | RC0805FR-071K1L | Yageo | GENERAL PURPOSE CHIP RESISTORS | C:\Altium Libraries\Passives Library\DataSheet\GENERAL PURPOSE CHIP RESISTORS (Yageo).pdf | GENERAL PURPOSE CHIP RESISTORS RES0805 1K1±1% 150V 0.125W
R1642 | 0805 (2.0*1.25mm) | 1K13 | ±1% | 150V | 0.125W | RES0805 1K13±1% | Passive Sym Lib.SchLib | Resistor | Passive Pad Lib.PcbLib | RES0805 | RC0805FR-071K13L | Yageo | GENERAL PURPOSE CHIP RESISTORS | C:\Altium Libraries\Passives Library\DataSheet\GENERAL PURPOSE CHIP RESISTORS (Yageo).pdf | GENERAL PURPOSE CHIP RESISTORS RES0805 1K13±1% 150V 0.125W
R1643 | 0805 (2.0*1.25mm) | 1K15 | ±1% | 150V | 0.125W | RES0805 1K15±1% | Passive Sym Lib.SchLib | Resistor | Passive Pad Lib.PcbLib | RES0805 | RC0805FR-071K15L | Yageo | GENERAL PURPOSE CHIP RESISTORS | C:\Altium Libraries\Passives Library\DataSheet\GENERAL PURPOSE CHIP RESISTORS (Yageo).pdf | GENERAL PURPOSE CHIP RESISTORS RES0805 1K15±1% 150V 0.125W
R1644 | 0805 (2.0*1.25mm) | 1K18 | ±1% | 150V | 0.125W | RES0805 1K18±1% | Passive Sym Lib.SchLib | Resistor | Passive Pad Lib.PcbLib | RES0805 | RC0805FR-071K18L | Yageo | GENERAL PURPOSE CHIP RESISTORS | C:\Altium Libraries\Passives Library\DataSheet\GENERAL PURPOSE CHIP RESISTORS (Yageo).pdf | GENERAL PURPOSE CHIP RESISTORS RES0805 1K18±1% 150V 0.125W
R1645 | 0805 (2.0*1.25mm) | 1K21 | ±1% | 150V | 0.125W | RES0805 1K21±1% | Passive Sym Lib.SchLib | Resistor | Passive Pad Lib.PcbLib | RES0805 | RC0805FR-071K21L | Yageo | GENERAL PURPOSE CHIP RESISTORS | C:\Altium Libraries\Passives Library\DataSheet\GENERAL PURPOSE CHIP RESISTORS (Yageo).pdf | GENERAL PURPOSE CHIP RESISTORS RES0805 1K21±1% 150V 0.125W
R1646 | 0805 (2.0*1.25mm) | 1K24 | ±1% | 150V | 0.125W | RES0805 1K24±1% | Passive Sym Lib.SchLib | Resistor | Passive Pad Lib.PcbLib | RES0805 | RC0805FR-071K24L | Yageo | GENERAL PURPOSE CHIP RESISTORS | C:\Altium Libraries\Passives Library\DataSheet\GENERAL PURPOSE CHIP RESISTORS (Yageo).pdf | GENERAL PURPOSE CHIP RESISTORS RES0805 1K24±1% 150V 0.125W
R1647 | 0805 (2.0*1.25mm) | 1K27 | ±1% | 150V | 0.125W | RES0805 1K27±1% | Passive Sym Lib.SchLib | Resistor | Passive Pad Lib.PcbLib | RES0805 | RC0805FR-071K27L | Yageo | GENERAL PURPOSE CHIP RESISTORS | C:\Altium Libraries\Passives Library\DataSheet\GENERAL PURPOSE CHIP RESISTORS (Yageo).pdf | GENERAL PURPOSE CHIP RESISTORS RES0805 1K27±1% 150V 0.125W
R1648 | 0805 (2.0*1.25mm) | 1K3 | ±1% | 150V | 0.125W | RES0805 1K3±1% | Passive Sym Lib.SchLib | Resistor | Passive Pad Lib.PcbLib | RES0805 | RC0805FR-071K3L | Yageo | GENERAL PURPOSE CHIP RESISTORS | C:\Altium Libraries\Passives Library\DataSheet\GENERAL PURPOSE CHIP RESISTORS (Yageo).pdf | GENERAL PURPOSE CHIP RESISTORS RES0805 1K3±1% 150V 0.125W
R1649 | 0805 (2.0*1.25mm) | 1K33 | ±1% | 150V | 0.125W | RES0805 1K33±1% | Passive Sym Lib.SchLib | Resistor | Passive Pad Lib.PcbLib | RES0805 | RC0805FR-071K33L | Yageo | GENERAL PURPOSE CHIP RESISTORS | C:\Altium Libraries\Passives Library\DataSheet\GENERAL PURPOSE CHIP RESISTORS (Yageo).pdf | GENERAL PURPOSE CHIP RESISTORS RES0805 1K33±1% 150V 0.125W
R1650 | 0805 (2.0*1.25mm) | 1K37 | ±1% | 150V | 0.125W | RES0805 1K37±1% | Passive Sym Lib.SchLib | Resistor | Passive Pad Lib.PcbLib | RES0805 | RC0805FR-071K37L | Yageo | GENERAL PURPOSE CHIP RESISTORS | C:\Altium Libraries\Passives Library\DataSheet\GENERAL PURPOSE CHIP RESISTORS (Yageo).pdf | GENERAL PURPOSE CHIP RESISTORS RES0805 1K37±1% 150V 0.125W
R1651 | 0805 (2.0*1.25mm) | 1K4 | ±1% | 150V | 0.125W | RES0805 1K4±1% | Passive Sym Lib.SchLib | Resistor | Passive Pad Lib.PcbLib | RES0805 | RC0805FR-071K4L | Yageo | GENERAL PURPOSE CHIP RESISTORS | C:\Altium Libraries\Passives Library\DataSheet\GENERAL PURPOSE CHIP RESISTORS (Yageo).pdf | GENERAL PURPOSE CHIP RESISTORS RES0805 1K4±1% 150V 0.125W
R1652 | 0805 (2.0*1.25mm) | 1K43 | ±1% | 150V | 0.125W | RES0805 1K43±1% | Passive Sym Lib.SchLib | Resistor | Passive Pad Lib.PcbLib | RES0805 | RC0805FR-071K43L | Yageo | GENERAL PURPOSE CHIP RESISTORS | C:\Altium Libraries\Passives Library\DataSheet\GENERAL PURPOSE CHIP RESISTORS (Yageo).pdf | GENERAL PURPOSE CHIP RESISTORS RES0805 1K43±1% 150V 0.125W
R1653 | 0805 (2.0*1.25mm) | 1K47 | ±1% | 150V | 0.125W | RES0805 1K47±1% | Passive Sym Lib.SchLib | Resistor | Passive Pad Lib.PcbLib | RES0805 | RC0805FR-071K47L | Yageo | GENERAL PURPOSE CHIP RESISTORS | C:\Altium Libraries\Passives Library\DataSheet\GENERAL PURPOSE CHIP RESISTORS (Yageo).pdf | GENERAL PURPOSE CHIP RESISTORS RES0805 1K47±1% 150V 0.125W
R1654 | 0805 (2.0*1.25mm) | 1K5 | ±1% | 150V | 0.125W | RES0805 1K5±1% | Passive Sym Lib.SchLib | Resistor | Passive Pad Lib.PcbLib | RES0805 | RC0805FR-071K5L | Yageo | GENERAL PURPOSE CHIP RESISTORS | C:\Altium Libraries\Passives Library\DataSheet\GENERAL PURPOSE CHIP RESISTORS (Yageo).pdf | GENERAL PURPOSE CHIP RESISTORS RES0805 1K5±1% 150V 0.125W
R1655 | 0805 (2.0*1.25mm) | 1K54 | ±1% | 150V | 0.125W | RES0805 1K54±1% | Passive Sym Lib.SchLib | Resistor | Passive Pad Lib.PcbLib | RES0805 | RC0805FR-071K54L | Yageo | GENERAL PURPOSE CHIP RESISTORS | C:\Altium Libraries\Passives Library\DataSheet\GENERAL PURPOSE CHIP RESISTORS (Yageo).pdf | GENERAL PURPOSE CHIP RESISTORS RES0805 1K54±1% 150V 0.125W
R1656 | 0805 (2.0*1.25mm) | 1K58 | ±1% | 150V | 0.125W | RES0805 1K58±1% | Passive Sym Lib.SchLib | Resistor | Passive Pad Lib.PcbLib | RES0805 | RC0805FR-071K58L | Yageo | GENERAL PURPOSE CHIP RESISTORS | C:\Altium Libraries\Passives Library\DataSheet\GENERAL PURPOSE CHIP RESISTORS (Yageo).pdf | GENERAL PURPOSE CHIP RESISTORS RES0805 1K58±1% 150V 0.125W
R1657 | 0805 (2.0*1.25mm) | 1K62 | ±1% | 150V | 0.125W | RES0805 1K62±1% | Passive Sym Lib.SchLib | Resistor | Passive Pad Lib.PcbLib | RES0805 | RC0805FR-071K62L | Yageo | GENERAL PURPOSE CHIP RESISTORS | C:\Altium Libraries\Passives Library\DataSheet\GENERAL PURPOSE CHIP RESISTORS (Yageo).pdf | GENERAL PURPOSE CHIP RESISTORS RES0805 1K62±1% 150V 0.125W
R1658 | 0805 (2.0*1.25mm) | 1K65 | ±1% | 150V | 0.125W | RES0805 1K65±1% | Passive Sym Lib.SchLib | Resistor | Passive Pad Lib.PcbLib | RES0805 | RC0805FR-071K65L | Yageo | GENERAL PURPOSE CHIP RESISTORS | C:\Altium Libraries\Passives Library\DataSheet\GENERAL PURPOSE CHIP RESISTORS (Yageo).pdf | GENERAL PURPOSE CHIP RESISTORS RES0805 1K65±1% 150V 0.125W
R1659 | 0805 (2.0*1.25mm) | 1K69 | ±1% | 150V | 0.125W | RES0805 1K69±1% | Passive Sym Lib.SchLib | Resistor | Passive Pad Lib.PcbLib | RES0805 | RC0805FR-071K69L | Yageo | GENERAL PURPOSE CHIP RESISTORS | C:\Altium Libraries\Passives Library\DataSheet\GENERAL PURPOSE CHIP RESISTORS (Yageo).pdf | GENERAL PURPOSE CHIP RESISTORS RES0805 1K69±1% 150V 0.125W
R1660 | 0805 (2.0*1.25mm) | 1K74 | ±1% | 150V | 0.125W | RES0805 1K74±1% | Passive Sym Lib.SchLib | Resistor | Passive Pad Lib.PcbLib | RES0805 | RC0805FR-071K74L | Yageo | GENERAL PURPOSE CHIP RESISTORS | C:\Altium Libraries\Passives Library\DataSheet\GENERAL PURPOSE CHIP RESISTORS (Yageo).pdf | GENERAL PURPOSE CHIP RESISTORS RES0805 1K74±1% 150V 0.125W
R1661 | 0805 (2.0*1.25mm) | 1K78 | ±1% | 150V | 0.125W | RES0805 1K78±1% | Passive Sym Lib.SchLib | Resistor | Passive Pad Lib.PcbLib | RES0805 | RC0805FR-071K78L | Yageo | GENERAL PURPOSE CHIP RESISTORS | C:\Altium Libraries\Passives Library\DataSheet\GENERAL PURPOSE CHIP RESISTORS (Yageo).pdf | GENERAL PURPOSE CHIP RESISTORS RES0805 1K78±1% 150V 0.125W
R1662 | 0805 (2.0*1.25mm) | 1K82 | ±1% | 150V | 0.125W | RES0805 1K82±1% | Passive Sym Lib.SchLib | Resistor | Passive Pad Lib.PcbLib | RES0805 | RC0805FR-071K82L | Yageo | GENERAL PURPOSE CHIP RESISTORS | C:\Altium Libraries\Passives Library\DataSheet\GENERAL PURPOSE CHIP RESISTORS (Yageo).pdf | GENERAL PURPOSE CHIP RESISTORS RES0805 1K82±1% 150V 0.125W
R1663 | 0805 (2.0*1.25mm) | 1K87 | ±1% | 150V | 0.125W | RES0805 1K87±1% | Passive Sym Lib.SchLib | Resistor | Passive Pad Lib.PcbLib | RES0805 | RC0805FR-071K87L | Yageo | GENERAL PURPOSE CHIP RESISTORS | C:\Altium Libraries\Passives Library\DataSheet\GENERAL PURPOSE CHIP RESISTORS (Yageo).pdf | GENERAL PURPOSE CHIP RESISTORS RES0805 1K87±1% 150V 0.125W
R1664 | 0805 (2.0*1.25mm) | 1K91 | ±1% | 150V | 0.125W | RES0805 1K91±1% | Passive Sym Lib.SchLib | Resistor | Passive Pad Lib.PcbLib | RES0805 | RC0805FR-071K91L | Yageo | GENERAL PURPOSE CHIP RESISTORS | C:\Altium Libraries\Passives Library\DataSheet\GENERAL PURPOSE CHIP RESISTORS (Yageo).pdf | GENERAL PURPOSE CHIP RESISTORS RES0805 1K91±1% 150V 0.125W
R1665 | 0805 (2.0*1.25mm) | 1K96 | ±1% | 150V | 0.125W | RES0805 1K96±1% | Passive Sym Lib.SchLib | Resistor | Passive Pad Lib.PcbLib | RES0805 | RC0805FR-071K96L | Yageo | GENERAL PURPOSE CHIP RESISTORS | C:\Altium Libraries\Passives Library\DataSheet\GENERAL PURPOSE CHIP RESISTORS (Yageo).pdf | GENERAL PURPOSE CHIP RESISTORS RES0805 1K96±1% 150V 0.125W
R1666 | 0805 (2.0*1.25mm) | 2K | ±1% | 150V | 0.125W | RES0805 2K±1% | Passive Sym Lib.SchLib | Resistor | Passive Pad Lib.PcbLib | RES0805 | RC0805FR-072KL | Yageo | GENERAL PURPOSE CHIP RESISTORS | C:\Altium Libraries\Passives Library\DataSheet\GENERAL PURPOSE CHIP RESISTORS (Yageo).pdf | GENERAL PURPOSE CHIP RESISTORS RES0805 2K±1% 150V 0.125W
R1667 | 0805 (2.0*1.25mm) | 2K05 | ±1% | 150V | 0.125W | RES0805 2K05±1% | Passive Sym Lib.SchLib | Resistor | Passive Pad Lib.PcbLib | RES0805 | RC0805FR-072K05L | Yageo | GENERAL PURPOSE CHIP RESISTORS | C:\Altium Libraries\Passives Library\DataSheet\GENERAL PURPOSE CHIP RESISTORS (Yageo).pdf | GENERAL PURPOSE CHIP RESISTORS RES0805 2K05±1% 150V 0.125W
R1668 | 0805 (2.0*1.25mm) | 2K1 | ±1% | 150V | 0.125W | RES0805 2K1±1% | Passive Sym Lib.SchLib | Resistor | Passive Pad Lib.PcbLib | RES0805 | RC0805FR-072K1L | Yageo | GENERAL PURPOSE CHIP RESISTORS | C:\Altium Libraries\Passives Library\DataSheet\GENERAL PURPOSE CHIP RESISTORS (Yageo).pdf | GENERAL PURPOSE CHIP RESISTORS RES0805 2K1±1% 150V 0.125W
R1669 | 0805 (2.0*1.25mm) | 2K15 | ±1% | 150V | 0.125W | RES0805 2K15±1% | Passive Sym Lib.SchLib | Resistor | Passive Pad Lib.PcbLib | RES0805 | RC0805FR-072K15L | Yageo | GENERAL PURPOSE CHIP RESISTORS | C:\Altium Libraries\Passives Library\DataSheet\GENERAL PURPOSE CHIP RESISTORS (Yageo).pdf | GENERAL PURPOSE CHIP RESISTORS RES0805 2K15±1% 150V 0.125W
R1670 | 0805 (2.0*1.25mm) | 2K21 | ±1% | 150V | 0.125W | RES0805 2K21±1% | Passive Sym Lib.SchLib | Resistor | Passive Pad Lib.PcbLib | RES0805 | RC0805FR-072K21L | Yageo | GENERAL PURPOSE CHIP RESISTORS | C:\Altium Libraries\Passives Library\DataSheet\GENERAL PURPOSE CHIP RESISTORS (Yageo).pdf | GENERAL PURPOSE CHIP RESISTORS RES0805 2K21±1% 150V 0.125W
R1671 | 0805 (2.0*1.25mm) | 2K26 | ±1% | 150V | 0.125W | RES0805 2K26±1% | Passive Sym Lib.SchLib | Resistor | Passive Pad Lib.PcbLib | RES0805 | RC0805FR-072K26L | Yageo | GENERAL PURPOSE CHIP RESISTORS | C:\Altium Libraries\Passives Library\DataSheet\GENERAL PURPOSE CHIP RESISTORS (Yageo).pdf | GENERAL PURPOSE CHIP RESISTORS RES0805 2K26±1% 150V 0.125W
R1672 | 0805 (2.0*1.25mm) | 2K32 | ±1% | 150V | 0.125W | RES0805 2K32±1% | Passive Sym Lib.SchLib | Resistor | Passive Pad Lib.PcbLib | RES0805 | RC0805FR-072K32L | Yageo | GENERAL PURPOSE CHIP RESISTORS | C:\Altium Libraries\Passives Library\DataSheet\GENERAL PURPOSE CHIP RESISTORS (Yageo).pdf | GENERAL PURPOSE CHIP RESISTORS RES0805 2K32±1% 150V 0.125W
R1673 | 0805 (2.0*1.25mm) | 2K37 | ±1% | 150V | 0.125W | RES0805 2K37±1% | Passive Sym Lib.SchLib | Resistor | Passive Pad Lib.PcbLib | RES0805 | RC0805FR-072K37L | Yageo | GENERAL PURPOSE CHIP RESISTORS | C:\Altium Libraries\Passives Library\DataSheet\GENERAL PURPOSE CHIP RESISTORS (Yageo).pdf | GENERAL PURPOSE CHIP RESISTORS RES0805 2K37±1% 150V 0.125W
R1674 | 0805 (2.0*1.25mm) | 2K43 | ±1% | 150V | 0.125W | RES0805 2K43±1% | Passive Sym Lib.SchLib | Resistor | Passive Pad Lib.PcbLib | RES0805 | RC0805FR-072K43L | Yageo | GENERAL PURPOSE CHIP RESISTORS | C:\Altium Libraries\Passives Library\DataSheet\GENERAL PURPOSE CHIP RESISTORS (Yageo).pdf | GENERAL PURPOSE CHIP RESISTORS RES0805 2K43±1% 150V 0.125W
R1675 | 0805 (2.0*1.25mm) | 2K49 | ±1% | 150V | 0.125W | RES0805 2K49±1% | Passive Sym Lib.SchLib | Resistor | Passive Pad Lib.PcbLib | RES0805 | RC0805FR-072K49L | Yageo | GENERAL PURPOSE CHIP RESISTORS | C:\Altium Libraries\Passives Library\DataSheet\GENERAL PURPOSE CHIP RESISTORS (Yageo).pdf | GENERAL PURPOSE CHIP RESISTORS RES0805 2K49±1% 150V 0.125W
R1676 | 0805 (2.0*1.25mm) | 2K55 | ±1% | 150V | 0.125W | RES0805 2K55±1% | Passive Sym Lib.SchLib | Resistor | Passive Pad Lib.PcbLib | RES0805 | RC0805FR-072K55L | Yageo | GENERAL PURPOSE CHIP RESISTORS | C:\Altium Libraries\Passives Library\DataSheet\GENERAL PURPOSE CHIP RESISTORS (Yageo).pdf | GENERAL PURPOSE CHIP RESISTORS RES0805 2K55±1% 150V 0.125W
R1677 | 0805 (2.0*1.25mm) | 2K61 | ±1% | 150V | 0.125W | RES0805 2K61±1% | Passive Sym Lib.SchLib | Resistor | Passive Pad Lib.PcbLib | RES0805 | RC0805FR-072K61L | Yageo | GENERAL PURPOSE CHIP RESISTORS | C:\Altium Libraries\Passives Library\DataSheet\GENERAL PURPOSE CHIP RESISTORS (Yageo).pdf | GENERAL PURPOSE CHIP RESISTORS RES0805 2K61±1% 150V 0.125W
R1678 | 0805 (2.0*1.25mm) | 2K67 | ±1% | 150V | 0.125W | RES0805 2K67±1% | Passive Sym Lib.SchLib | Resistor | Passive Pad Lib.PcbLib | RES0805 | RC0805FR-072K67L | Yageo | GENERAL PURPOSE CHIP RESISTORS | C:\Altium Libraries\Passives Library\DataSheet\GENERAL PURPOSE CHIP RESISTORS (Yageo).pdf | GENERAL PURPOSE CHIP RESISTORS RES0805 2K67±1% 150V 0.125W
R1679 | 0805 (2.0*1.25mm) | 2K74 | ±1% | 150V | 0.125W | RES0805 2K74±1% | Passive Sym Lib.SchLib | Resistor | Passive Pad Lib.PcbLib | RES0805 | RC0805FR-072K74L | Yageo | GENERAL PURPOSE CHIP RESISTORS | C:\Altium Libraries\Passives Library\DataSheet\GENERAL PURPOSE CHIP RESISTORS (Yageo).pdf | GENERAL PURPOSE CHIP RESISTORS RES0805 2K74±1% 150V 0.125W
R1680 | 0805 (2.0*1.25mm) | 2K8 | ±1% | 150V | 0.125W | RES0805 2K8±1% | Passive Sym Lib.SchLib | Resistor | Passive Pad Lib.PcbLib | RES0805 | RC0805FR-072K8L | Yageo | GENERAL PURPOSE CHIP RESISTORS | C:\Altium Libraries\Passives Library\DataSheet\GENERAL PURPOSE CHIP RESISTORS (Yageo).pdf | GENERAL PURPOSE CHIP RESISTORS RES0805 2K8±1% 150V 0.125W
R1681 | 0805 (2.0*1.25mm) | 2K87 | ±1% | 150V | 0.125W | RES0805 2K87±1% | Passive Sym Lib.SchLib | Resistor | Passive Pad Lib.PcbLib | RES0805 | RC0805FR-072K87L | Yageo | GENERAL PURPOSE CHIP RESISTORS | C:\Altium Libraries\Passives Library\DataSheet\GENERAL PURPOSE CHIP RESISTORS (Yageo).pdf | GENERAL PURPOSE CHIP RESISTORS RES0805 2K87±1% 150V 0.125W
R1682 | 0805 (2.0*1.25mm) | 2K94 | ±1% | 150V | 0.125W | RES0805 2K94±1% | Passive Sym Lib.SchLib | Resistor | Passive Pad Lib.PcbLib | RES0805 | RC0805FR-072K94L | Yageo | GENERAL PURPOSE CHIP RESISTORS | C:\Altium Libraries\Passives Library\DataSheet\GENERAL PURPOSE CHIP RESISTORS (Yageo).pdf | GENERAL PURPOSE CHIP RESISTORS RES0805 2K94±1% 150V 0.125W
R1683 | 0805 (2.0*1.25mm) | 3K01 | ±1% | 150V | 0.125W | RES0805 3K01±1% | Passive Sym Lib.SchLib | Resistor | Passive Pad Lib.PcbLib | RES0805 | RC0805FR-073K01L | Yageo | GENERAL PURPOSE CHIP RESISTORS | C:\Altium Libraries\Passives Library\DataSheet\GENERAL PURPOSE CHIP RESISTORS (Yageo).pdf | GENERAL PURPOSE CHIP RESISTORS RES0805 3K01±1% 150V 0.125W
R1684 | 0805 (2.0*1.25mm) | 3K09 | ±1% | 150V | 0.125W | RES0805 3K09±1% | Passive Sym Lib.SchLib | Resistor | Passive Pad Lib.PcbLib | RES0805 | RC0805FR-073K09L | Yageo | GENERAL PURPOSE CHIP RESISTORS | C:\Altium Libraries\Passives Library\DataSheet\GENERAL PURPOSE CHIP RESISTORS (Yageo).pdf | GENERAL PURPOSE CHIP RESISTORS RES0805 3K09±1% 150V 0.125W
R1685 | 0805 (2.0*1.25mm) | 3K16 | ±1% | 150V | 0.125W | RES0805 3K16±1% | Passive Sym Lib.SchLib | Resistor | Passive Pad Lib.PcbLib | RES0805 | RC0805FR-073K16L | Yageo | GENERAL PURPOSE CHIP RESISTORS | C:\Altium Libraries\Passives Library\DataSheet\GENERAL PURPOSE CHIP RESISTORS (Yageo).pdf | GENERAL PURPOSE CHIP RESISTORS RES0805 3K16±1% 150V 0.125W
R1686 | 0805 (2.0*1.25mm) | 3K24 | ±1% | 150V | 0.125W | RES0805 3K24±1% | Passive Sym Lib.SchLib | Resistor | Passive Pad Lib.PcbLib | RES0805 | RC0805FR-073K24L | Yageo | GENERAL PURPOSE CHIP RESISTORS | C:\Altium Libraries\Passives Library\DataSheet\GENERAL PURPOSE CHIP RESISTORS (Yageo).pdf | GENERAL PURPOSE CHIP RESISTORS RES0805 3K24±1% 150V 0.125W
R1687 | 0805 (2.0*1.25mm) | 3K32 | ±1% | 150V | 0.125W | RES0805 3K32±1% | Passive Sym Lib.SchLib | Resistor | Passive Pad Lib.PcbLib | RES0805 | RC0805FR-073K32L | Yageo | GENERAL PURPOSE CHIP RESISTORS | C:\Altium Libraries\Passives Library\DataSheet\GENERAL PURPOSE CHIP RESISTORS (Yageo).pdf | GENERAL PURPOSE CHIP RESISTORS RES0805 3K32±1% 150V 0.125W
R1688 | 0805 (2.0*1.25mm) | 3K4 | ±1% | 150V | 0.125W | RES0805 3K4±1% | Passive Sym Lib.SchLib | Resistor | Passive Pad Lib.PcbLib | RES0805 | RC0805FR-073K4L | Yageo | GENERAL PURPOSE CHIP RESISTORS | C:\Altium Libraries\Passives Library\DataSheet\GENERAL PURPOSE CHIP RESISTORS (Yageo).pdf | GENERAL PURPOSE CHIP RESISTORS RES0805 3K4±1% 150V 0.125W
R1689 | 0805 (2.0*1.25mm) | 3K48 | ±1% | 150V | 0.125W | RES0805 3K48±1% | Passive Sym Lib.SchLib | Resistor | Passive Pad Lib.PcbLib | RES0805 | RC0805FR-073K48L | Yageo | GENERAL PURPOSE CHIP RESISTORS | C:\Altium Libraries\Passives Library\DataSheet\GENERAL PURPOSE CHIP RESISTORS (Yageo).pdf | GENERAL PURPOSE CHIP RESISTORS RES0805 3K48±1% 150V 0.125W
R1690 | 0805 (2.0*1.25mm) | 3K57 | ±1% | 150V | 0.125W | RES0805 3K57±1% | Passive Sym Lib.SchLib | Resistor | Passive Pad Lib.PcbLib | RES0805 | RC0805FR-073K57L | Yageo | GENERAL PURPOSE CHIP RESISTORS | C:\Altium Libraries\Passives Library\DataSheet\GENERAL PURPOSE CHIP RESISTORS (Yageo).pdf | GENERAL PURPOSE CHIP RESISTORS RES0805 3K57±1% 150V 0.125W
R1691 | 0805 (2.0*1.25mm) | 3K65 | ±1% | 150V | 0.125W | RES0805 3K65±1% | Passive Sym Lib.SchLib | Resistor | Passive Pad Lib.PcbLib | RES0805 | RC0805FR-073K65L | Yageo | GENERAL PURPOSE CHIP RESISTORS | C:\Altium Libraries\Passives Library\DataSheet\GENERAL PURPOSE CHIP RESISTORS (Yageo).pdf | GENERAL PURPOSE CHIP RESISTORS RES0805 3K65±1% 150V 0.125W
R1692 | 0805 (2.0*1.25mm) | 3K74 | ±1% | 150V | 0.125W | RES0805 3K74±1% | Passive Sym Lib.SchLib | Resistor | Passive Pad Lib.PcbLib | RES0805 | RC0805FR-073K74L | Yageo | GENERAL PURPOSE CHIP RESISTORS | C:\Altium Libraries\Passives Library\DataSheet\GENERAL PURPOSE CHIP RESISTORS (Yageo).pdf | GENERAL PURPOSE CHIP RESISTORS RES0805 3K74±1% 150V 0.125W
R1693 | 0805 (2.0*1.25mm) | 3K83 | ±1% | 150V | 0.125W | RES0805 3K83±1% | Passive Sym Lib.SchLib | Resistor | Passive Pad Lib.PcbLib | RES0805 | RC0805FR-073K83L | Yageo | GENERAL PURPOSE CHIP RESISTORS | C:\Altium Libraries\Passives Library\DataSheet\GENERAL PURPOSE CHIP RESISTORS (Yageo).pdf | GENERAL PURPOSE CHIP RESISTORS RES0805 3K83±1% 150V 0.125W
R1694 | 0805 (2.0*1.25mm) | 3K92 | ±1% | 150V | 0.125W | RES0805 3K92±1% | Passive Sym Lib.SchLib | Resistor | Passive Pad Lib.PcbLib | RES0805 | RC0805FR-073K92L | Yageo | GENERAL PURPOSE CHIP RESISTORS | C:\Altium Libraries\Passives Library\DataSheet\GENERAL PURPOSE CHIP RESISTORS (Yageo).pdf | GENERAL PURPOSE CHIP RESISTORS RES0805 3K92±1% 150V 0.125W
R1695 | 0805 (2.0*1.25mm) | 4K02 | ±1% | 150V | 0.125W | RES0805 4K02±1% | Passive Sym Lib.SchLib | Resistor | Passive Pad Lib.PcbLib | RES0805 | RC0805FR-074K02L | Yageo | GENERAL PURPOSE CHIP RESISTORS | C:\Altium Libraries\Passives Library\DataSheet\GENERAL PURPOSE CHIP RESISTORS (Yageo).pdf | GENERAL PURPOSE CHIP RESISTORS RES0805 4K02±1% 150V 0.125W
R1696 | 0805 (2.0*1.25mm) | 4K12 | ±1% | 150V | 0.125W | RES0805 4K12±1% | Passive Sym Lib.SchLib | Resistor | Passive Pad Lib.PcbLib | RES0805 | RC0805FR-074K12L | Yageo | GENERAL PURPOSE CHIP RESISTORS | C:\Altium Libraries\Passives Library\DataSheet\GENERAL PURPOSE CHIP RESISTORS (Yageo).pdf | GENERAL PURPOSE CHIP RESISTORS RES0805 4K12±1% 150V 0.125W
R1697 | 0805 (2.0*1.25mm) | 4K22 | ±1% | 150V | 0.125W | RES0805 4K22±1% | Passive Sym Lib.SchLib | Resistor | Passive Pad Lib.PcbLib | RES0805 | RC0805FR-074K22L | Yageo | GENERAL PURPOSE CHIP RESISTORS | C:\Altium Libraries\Passives Library\DataSheet\GENERAL PURPOSE CHIP RESISTORS (Yageo).pdf | GENERAL PURPOSE CHIP RESISTORS RES0805 4K22±1% 150V 0.125W
R1698 | 0805 (2.0*1.25mm) | 4K32 | ±1% | 150V | 0.125W | RES0805 4K32±1% | Passive Sym Lib.SchLib | Resistor | Passive Pad Lib.PcbLib | RES0805 | RC0805FR-074K32L | Yageo | GENERAL PURPOSE CHIP RESISTORS | C:\Altium Libraries\Passives Library\DataSheet\GENERAL PURPOSE CHIP RESISTORS (Yageo).pdf | GENERAL PURPOSE CHIP RESISTORS RES0805 4K32±1% 150V 0.125W
R1699 | 0805 (2.0*1.25mm) | 4K42 | ±1% | 150V | 0.125W | RES0805 4K42±1% | Passive Sym Lib.SchLib | Resistor | Passive Pad Lib.PcbLib | RES0805 | RC0805FR-074K42L | Yageo | GENERAL PURPOSE CHIP RESISTORS | C:\Altium Libraries\Passives Library\DataSheet\GENERAL PURPOSE CHIP RESISTORS (Yageo).pdf | GENERAL PURPOSE CHIP RESISTORS RES0805 4K42±1% 150V 0.125W
R1700 | 0805 (2.0*1.25mm) | 4K53 | ±1% | 150V | 0.125W | RES0805 4K53±1% | Passive Sym Lib.SchLib | Resistor | Passive Pad Lib.PcbLib | RES0805 | RC0805FR-074K53L | Yageo | GENERAL PURPOSE CHIP RESISTORS | C:\Altium Libraries\Passives Library\DataSheet\GENERAL PURPOSE CHIP RESISTORS (Yageo).pdf | GENERAL PURPOSE CHIP RESISTORS RES0805 4K53±1% 150V 0.125W
R1701 | 0805 (2.0*1.25mm) | 4K64 | ±1% | 150V | 0.125W | RES0805 4K64±1% | Passive Sym Lib.SchLib | Resistor | Passive Pad Lib.PcbLib | RES0805 | RC0805FR-074K64L | Yageo | GENERAL PURPOSE CHIP RESISTORS | C:\Altium Libraries\Passives Library\DataSheet\GENERAL PURPOSE CHIP RESISTORS (Yageo).pdf | GENERAL PURPOSE CHIP RESISTORS RES0805 4K64±1% 150V 0.125W
R1702 | 0805 (2.0*1.25mm) | 4K75 | ±1% | 150V | 0.125W | RES0805 4K75±1% | Passive Sym Lib.SchLib | Resistor | Passive Pad Lib.PcbLib | RES0805 | RC0805FR-074K75L | Yageo | GENERAL PURPOSE CHIP RESISTORS | C:\Altium Libraries\Passives Library\DataSheet\GENERAL PURPOSE CHIP RESISTORS (Yageo).pdf | GENERAL PURPOSE CHIP RESISTORS RES0805 4K75±1% 150V 0.125W
R1703 | 0805 (2.0*1.25mm) | 4K87 | ±1% | 150V | 0.125W | RES0805 4K87±1% | Passive Sym Lib.SchLib | Resistor | Passive Pad Lib.PcbLib | RES0805 | RC0805FR-074K87L | Yageo | GENERAL PURPOSE CHIP RESISTORS | C:\Altium Libraries\Passives Library\DataSheet\GENERAL PURPOSE CHIP RESISTORS (Yageo).pdf | GENERAL PURPOSE CHIP RESISTORS RES0805 4K87±1% 150V 0.125W
R1704 | 0805 (2.0*1.25mm) | 4K99 | ±1% | 150V | 0.125W | RES0805 4K99±1% | Passive Sym Lib.SchLib | Resistor | Passive Pad Lib.PcbLib | RES0805 | RC0805FR-074K99L | Yageo | GENERAL PURPOSE CHIP RESISTORS | C:\Altium Libraries\Passives Library\DataSheet\GENERAL PURPOSE CHIP RESISTORS (Yageo).pdf | GENERAL PURPOSE CHIP RESISTORS RES0805 4K99±1% 150V 0.125W
R1705 | 0805 (2.0*1.25mm) | 5K11 | ±1% | 150V | 0.125W | RES0805 5K11±1% | Passive Sym Lib.SchLib | Resistor | Passive Pad Lib.PcbLib | RES0805 | RC0805FR-075K11L | Yageo | GENERAL PURPOSE CHIP RESISTORS | C:\Altium Libraries\Passives Library\DataSheet\GENERAL PURPOSE CHIP RESISTORS (Yageo).pdf | GENERAL PURPOSE CHIP RESISTORS RES0805 5K11±1% 150V 0.125W
R1706 | 0805 (2.0*1.25mm) | 5K23 | ±1% | 150V | 0.125W | RES0805 5K23±1% | Passive Sym Lib.SchLib | Resistor | Passive Pad Lib.PcbLib | RES0805 | RC0805FR-075K23L | Yageo | GENERAL PURPOSE CHIP RESISTORS | C:\Altium Libraries\Passives Library\DataSheet\GENERAL PURPOSE CHIP RESISTORS (Yageo).pdf | GENERAL PURPOSE CHIP RESISTORS RES0805 5K23±1% 150V 0.125W
R1707 | 0805 (2.0*1.25mm) | 5K36 | ±1% | 150V | 0.125W | RES0805 5K36±1% | Passive Sym Lib.SchLib | Resistor | Passive Pad Lib.PcbLib | RES0805 | RC0805FR-075K36L | Yageo | GENERAL PURPOSE CHIP RESISTORS | C:\Altium Libraries\Passives Library\DataSheet\GENERAL PURPOSE CHIP RESISTORS (Yageo).pdf | GENERAL PURPOSE CHIP RESISTORS RES0805 5K36±1% 150V 0.125W
R1708 | 0805 (2.0*1.25mm) | 5K49 | ±1% | 150V | 0.125W | RES0805 5K49±1% | Passive Sym Lib.SchLib | Resistor | Passive Pad Lib.PcbLib | RES0805 | RC0805FR-075K49L | Yageo | GENERAL PURPOSE CHIP RESISTORS | C:\Altium Libraries\Passives Library\DataSheet\GENERAL PURPOSE CHIP RESISTORS (Yageo).pdf | GENERAL PURPOSE CHIP RESISTORS RES0805 5K49±1% 150V 0.125W
R1709 | 0805 (2.0*1.25mm) | 5K62 | ±1% | 150V | 0.125W | RES0805 5K62±1% | Passive Sym Lib.SchLib | Resistor | Passive Pad Lib.PcbLib | RES0805 | RC0805FR-075K62L | Yageo | GENERAL PURPOSE CHIP RESISTORS | C:\Altium Libraries\Passives Library\DataSheet\GENERAL PURPOSE CHIP RESISTORS (Yageo).pdf | GENERAL PURPOSE CHIP RESISTORS RES0805 5K62±1% 150V 0.125W
R1710 | 0805 (2.0*1.25mm) | 5K76 | ±1% | 150V | 0.125W | RES0805 5K76±1% | Passive Sym Lib.SchLib | Resistor | Passive Pad Lib.PcbLib | RES0805 | RC0805FR-075K76L | Yageo | GENERAL PURPOSE CHIP RESISTORS | C:\Altium Libraries\Passives Library\DataSheet\GENERAL PURPOSE CHIP RESISTORS (Yageo).pdf | GENERAL PURPOSE CHIP RESISTORS RES0805 5K76±1% 150V 0.125W
R1711 | 0805 (2.0*1.25mm) | 5K9 | ±1% | 150V | 0.125W | RES0805 5K9±1% | Passive Sym Lib.SchLib | Resistor | Passive Pad Lib.PcbLib | RES0805 | RC0805FR-075K9L | Yageo | GENERAL PURPOSE CHIP RESISTORS | C:\Altium Libraries\Passives Library\DataSheet\GENERAL PURPOSE CHIP RESISTORS (Yageo).pdf | GENERAL PURPOSE CHIP RESISTORS RES0805 5K9±1% 150V 0.125W
R1712 | 0805 (2.0*1.25mm) | 6K04 | ±1% | 150V | 0.125W | RES0805 6K04±1% | Passive Sym Lib.SchLib | Resistor | Passive Pad Lib.PcbLib | RES0805 | RC0805FR-076K04L | Yageo | GENERAL PURPOSE CHIP RESISTORS | C:\Altium Libraries\Passives Library\DataSheet\GENERAL PURPOSE CHIP RESISTORS (Yageo).pdf | GENERAL PURPOSE CHIP RESISTORS RES0805 6K04±1% 150V 0.125W
R1713 | 0805 (2.0*1.25mm) | 6K19 | ±1% | 150V | 0.125W | RES0805 6K19±1% | Passive Sym Lib.SchLib | Resistor | Passive Pad Lib.PcbLib | RES0805 | RC0805FR-076K19L | Yageo | GENERAL PURPOSE CHIP RESISTORS | C:\Altium Libraries\Passives Library\DataSheet\GENERAL PURPOSE CHIP RESISTORS (Yageo).pdf | GENERAL PURPOSE CHIP RESISTORS RES0805 6K19±1% 150V 0.125W
R1714 | 0805 (2.0*1.25mm) | 6K34 | ±1% | 150V | 0.125W | RES0805 6K34±1% | Passive Sym Lib.SchLib | Resistor | Passive Pad Lib.PcbLib | RES0805 | RC0805FR-076K34L | Yageo | GENERAL PURPOSE CHIP RESISTORS | C:\Altium Libraries\Passives Library\DataSheet\GENERAL PURPOSE CHIP RESISTORS (Yageo).pdf | GENERAL PURPOSE CHIP RESISTORS RES0805 6K34±1% 150V 0.125W
R1715 | 0805 (2.0*1.25mm) | 6K49 | ±1% | 150V | 0.125W | RES0805 6K49±1% | Passive Sym Lib.SchLib | Resistor | Passive Pad Lib.PcbLib | RES0805 | RC0805FR-076K49L | Yageo | GENERAL PURPOSE CHIP RESISTORS | C:\Altium Libraries\Passives Library\DataSheet\GENERAL PURPOSE CHIP RESISTORS (Yageo).pdf | GENERAL PURPOSE CHIP RESISTORS RES0805 6K49±1% 150V 0.125W
R1716 | 0805 (2.0*1.25mm) | 6K65 | ±1% | 150V | 0.125W | RES0805 6K65±1% | Passive Sym Lib.SchLib | Resistor | Passive Pad Lib.PcbLib | RES0805 | RC0805FR-076K65L | Yageo | GENERAL PURPOSE CHIP RESISTORS | C:\Altium Libraries\Passives Library\DataSheet\GENERAL PURPOSE CHIP RESISTORS (Yageo).pdf | GENERAL PURPOSE CHIP RESISTORS RES0805 6K65±1% 150V 0.125W
R1717 | 0805 (2.0*1.25mm) | 6K81 | ±1% | 150V | 0.125W | RES0805 6K81±1% | Passive Sym Lib.SchLib | Resistor | Passive Pad Lib.PcbLib | RES0805 | RC0805FR-076K81L | Yageo | GENERAL PURPOSE CHIP RESISTORS | C:\Altium Libraries\Passives Library\DataSheet\GENERAL PURPOSE CHIP RESISTORS (Yageo).pdf | GENERAL PURPOSE CHIP RESISTORS RES0805 6K81±1% 150V 0.125W
R1718 | 0805 (2.0*1.25mm) | 6K98 | ±1% | 150V | 0.125W | RES0805 6K98±1% | Passive Sym Lib.SchLib | Resistor | Passive Pad Lib.PcbLib | RES0805 | RC0805FR-076K98L | Yageo | GENERAL PURPOSE CHIP RESISTORS | C:\Altium Libraries\Passives Library\DataSheet\GENERAL PURPOSE CHIP RESISTORS (Yageo).pdf | GENERAL PURPOSE CHIP RESISTORS RES0805 6K98±1% 150V 0.125W
R1719 | 0805 (2.0*1.25mm) | 7K15 | ±1% | 150V | 0.125W | RES0805 7K15±1% | Passive Sym Lib.SchLib | Resistor | Passive Pad Lib.PcbLib | RES0805 | RC0805FR-077K15L | Yageo | GENERAL PURPOSE CHIP RESISTORS | C:\Altium Libraries\Passives Library\DataSheet\GENERAL PURPOSE CHIP RESISTORS (Yageo).pdf | GENERAL PURPOSE CHIP RESISTORS RES0805 7K15±1% 150V 0.125W
R1720 | 0805 (2.0*1.25mm) | 7K32 | ±1% | 150V | 0.125W | RES0805 7K32±1% | Passive Sym Lib.SchLib | Resistor | Passive Pad Lib.PcbLib | RES0805 | RC0805FR-077K32L | Yageo | GENERAL PURPOSE CHIP RESISTORS | C:\Altium Libraries\Passives Library\DataSheet\GENERAL PURPOSE CHIP RESISTORS (Yageo).pdf | GENERAL PURPOSE CHIP RESISTORS RES0805 7K32±1% 150V 0.125W
R1721 | 0805 (2.0*1.25mm) | 7K5 | ±1% | 150V | 0.125W | RES0805 7K5±1% | Passive Sym Lib.SchLib | Resistor | Passive Pad Lib.PcbLib | RES0805 | RC0805FR-077K5L | Yageo | GENERAL PURPOSE CHIP RESISTORS | C:\Altium Libraries\Passives Library\DataSheet\GENERAL PURPOSE CHIP RESISTORS (Yageo).pdf | GENERAL PURPOSE CHIP RESISTORS RES0805 7K5±1% 150V 0.125W
R1722 | 0805 (2.0*1.25mm) | 7K68 | ±1% | 150V | 0.125W | RES0805 7K68±1% | Passive Sym Lib.SchLib | Resistor | Passive Pad Lib.PcbLib | RES0805 | RC0805FR-077K68L | Yageo | GENERAL PURPOSE CHIP RESISTORS | C:\Altium Libraries\Passives Library\DataSheet\GENERAL PURPOSE CHIP RESISTORS (Yageo).pdf | GENERAL PURPOSE CHIP RESISTORS RES0805 7K68±1% 150V 0.125W
R1723 | 0805 (2.0*1.25mm) | 7K87 | ±1% | 150V | 0.125W | RES0805 7K87±1% | Passive Sym Lib.SchLib | Resistor | Passive Pad Lib.PcbLib | RES0805 | RC0805FR-077K87L | Yageo | GENERAL PURPOSE CHIP RESISTORS | C:\Altium Libraries\Passives Library\DataSheet\GENERAL PURPOSE CHIP RESISTORS (Yageo).pdf | GENERAL PURPOSE CHIP RESISTORS RES0805 7K87±1% 150V 0.125W
R1724 | 0805 (2.0*1.25mm) | 8K06 | ±1% | 150V | 0.125W | RES0805 8K06±1% | Passive Sym Lib.SchLib | Resistor | Passive Pad Lib.PcbLib | RES0805 | RC0805FR-078K06L | Yageo | GENERAL PURPOSE CHIP RESISTORS | C:\Altium Libraries\Passives Library\DataSheet\GENERAL PURPOSE CHIP RESISTORS (Yageo).pdf | GENERAL PURPOSE CHIP RESISTORS RES0805 8K06±1% 150V 0.125W
R1725 | 0805 (2.0*1.25mm) | 8K25 | ±1% | 150V | 0.125W | RES0805 8K25±1% | Passive Sym Lib.SchLib | Resistor | Passive Pad Lib.PcbLib | RES0805 | RC0805FR-078K25L | Yageo | GENERAL PURPOSE CHIP RESISTORS | C:\Altium Libraries\Passives Library\DataSheet\GENERAL PURPOSE CHIP RESISTORS (Yageo).pdf | GENERAL PURPOSE CHIP RESISTORS RES0805 8K25±1% 150V 0.125W
R1726 | 0805 (2.0*1.25mm) | 8K45 | ±1% | 150V | 0.125W | RES0805 8K45±1% | Passive Sym Lib.SchLib | Resistor | Passive Pad Lib.PcbLib | RES0805 | RC0805FR-078K45L | Yageo | GENERAL PURPOSE CHIP RESISTORS | C:\Altium Libraries\Passives Library\DataSheet\GENERAL PURPOSE CHIP RESISTORS (Yageo).pdf | GENERAL PURPOSE CHIP RESISTORS RES0805 8K45±1% 150V 0.125W
R1727 | 0805 (2.0*1.25mm) | 8K66 | ±1% | 150V | 0.125W | RES0805 8K66±1% | Passive Sym Lib.SchLib | Resistor | Passive Pad Lib.PcbLib | RES0805 | RC0805FR-078K66L | Yageo | GENERAL PURPOSE CHIP RESISTORS | C:\Altium Libraries\Passives Library\DataSheet\GENERAL PURPOSE CHIP RESISTORS (Yageo).pdf | GENERAL PURPOSE CHIP RESISTORS RES0805 8K66±1% 150V 0.125W
R1728 | 0805 (2.0*1.25mm) | 8K87 | ±1% | 150V | 0.125W | RES0805 8K87±1% | Passive Sym Lib.SchLib | Resistor | Passive Pad Lib.PcbLib | RES0805 | RC0805FR-078K87L | Yageo | GENERAL PURPOSE CHIP RESISTORS | C:\Altium Libraries\Passives Library\DataSheet\GENERAL PURPOSE CHIP RESISTORS (Yageo).pdf | GENERAL PURPOSE CHIP RESISTORS RES0805 8K87±1% 150V 0.125W
R1729 | 0805 (2.0*1.25mm) | 9K09 | ±1% | 150V | 0.125W | RES0805 9K09±1% | Passive Sym Lib.SchLib | Resistor | Passive Pad Lib.PcbLib | RES0805 | RC0805FR-079K09L | Yageo | GENERAL PURPOSE CHIP RESISTORS | C:\Altium Libraries\Passives Library\DataSheet\GENERAL PURPOSE CHIP RESISTORS (Yageo).pdf | GENERAL PURPOSE CHIP RESISTORS RES0805 9K09±1% 150V 0.125W
R1730 | 0805 (2.0*1.25mm) | 9K31 | ±1% | 150V | 0.125W | RES0805 9K31±1% | Passive Sym Lib.SchLib | Resistor | Passive Pad Lib.PcbLib | RES0805 | RC0805FR-079K31L | Yageo | GENERAL PURPOSE CHIP RESISTORS | C:\Altium Libraries\Passives Library\DataSheet\GENERAL PURPOSE CHIP RESISTORS (Yageo).pdf | GENERAL PURPOSE CHIP RESISTORS RES0805 9K31±1% 150V 0.125W
R1731 | 0805 (2.0*1.25mm) | 9K53 | ±1% | 150V | 0.125W | RES0805 9K53±1% | Passive Sym Lib.SchLib | Resistor | Passive Pad Lib.PcbLib | RES0805 | RC0805FR-079K53L | Yageo | GENERAL PURPOSE CHIP RESISTORS | C:\Altium Libraries\Passives Library\DataSheet\GENERAL PURPOSE CHIP RESISTORS (Yageo).pdf | GENERAL PURPOSE CHIP RESISTORS RES0805 9K53±1% 150V 0.125W
R1732 | 0805 (2.0*1.25mm) | 9K76 | ±1% | 150V | 0.125W | RES0805 9K76±1% | Passive Sym Lib.SchLib | Resistor | Passive Pad Lib.PcbLib | RES0805 | RC0805FR-079K76L | Yageo | GENERAL PURPOSE CHIP RESISTORS | C:\Altium Libraries\Passives Library\DataSheet\GENERAL PURPOSE CHIP RESISTORS (Yageo).pdf | GENERAL PURPOSE CHIP RESISTORS RES0805 9K76±1% 150V 0.125W
R1733 | 0805 (2.0*1.25mm) | 10K | ±1% | 150V | 0.125W | RES0805 10K±1% | Passive Sym Lib.SchLib | Resistor | Passive Pad Lib.PcbLib | RES0805 | RC0805FR-0710KL | Yageo | GENERAL PURPOSE CHIP RESISTORS | C:\Altium Libraries\Passives Library\DataSheet\GENERAL PURPOSE CHIP RESISTORS (Yageo).pdf | GENERAL PURPOSE CHIP RESISTORS RES0805 10K±1% 150V 0.125W
R1734 | 0805 (2.0*1.25mm) | 10K2 | ±1% | 150V | 0.125W | RES0805 10K2±1% | Passive Sym Lib.SchLib | Resistor | Passive Pad Lib.PcbLib | RES0805 | RC0805FR-0710K2L | Yageo | GENERAL PURPOSE CHIP RESISTORS | C:\Altium Libraries\Passives Library\DataSheet\GENERAL PURPOSE CHIP RESISTORS (Yageo).pdf | GENERAL PURPOSE CHIP RESISTORS RES0805 10K2±1% 150V 0.125W
R1735 | 0805 (2.0*1.25mm) | 10K5 | ±1% | 150V | 0.125W | RES0805 10K5±1% | Passive Sym Lib.SchLib | Resistor | Passive Pad Lib.PcbLib | RES0805 | RC0805FR-0710K5L | Yageo | GENERAL PURPOSE CHIP RESISTORS | C:\Altium Libraries\Passives Library\DataSheet\GENERAL PURPOSE CHIP RESISTORS (Yageo).pdf | GENERAL PURPOSE CHIP RESISTORS RES0805 10K5±1% 150V 0.125W
R1736 | 0805 (2.0*1.25mm) | 10K7 | ±1% | 150V | 0.125W | RES0805 10K7±1% | Passive Sym Lib.SchLib | Resistor | Passive Pad Lib.PcbLib | RES0805 | RC0805FR-0710K7L | Yageo | GENERAL PURPOSE CHIP RESISTORS | C:\Altium Libraries\Passives Library\DataSheet\GENERAL PURPOSE CHIP RESISTORS (Yageo).pdf | GENERAL PURPOSE CHIP RESISTORS RES0805 10K7±1% 150V 0.125W
R1737 | 0805 (2.0*1.25mm) | 11K | ±1% | 150V | 0.125W | RES0805 11K±1% | Passive Sym Lib.SchLib | Resistor | Passive Pad Lib.PcbLib | RES0805 | RC0805FR-0711KL | Yageo | GENERAL PURPOSE CHIP RESISTORS | C:\Altium Libraries\Passives Library\DataSheet\GENERAL PURPOSE CHIP RESISTORS (Yageo).pdf | GENERAL PURPOSE CHIP RESISTORS RES0805 11K±1% 150V 0.125W
R1738 | 0805 (2.0*1.25mm) | 11K3 | ±1% | 150V | 0.125W | RES0805 11K3±1% | Passive Sym Lib.SchLib | Resistor | Passive Pad Lib.PcbLib | RES0805 | RC0805FR-0711K3L | Yageo | GENERAL PURPOSE CHIP RESISTORS | C:\Altium Libraries\Passives Library\DataSheet\GENERAL PURPOSE CHIP RESISTORS (Yageo).pdf | GENERAL PURPOSE CHIP RESISTORS RES0805 11K3±1% 150V 0.125W
R1739 | 0805 (2.0*1.25mm) | 11K5 | ±1% | 150V | 0.125W | RES0805 11K5±1% | Passive Sym Lib.SchLib | Resistor | Passive Pad Lib.PcbLib | RES0805 | RC0805FR-0711K5L | Yageo | GENERAL PURPOSE CHIP RESISTORS | C:\Altium Libraries\Passives Library\DataSheet\GENERAL PURPOSE CHIP RESISTORS (Yageo).pdf | GENERAL PURPOSE CHIP RESISTORS RES0805 11K5±1% 150V 0.125W
R1740 | 0805 (2.0*1.25mm) | 11K8 | ±1% | 150V | 0.125W | RES0805 11K8±1% | Passive Sym Lib.SchLib | Resistor | Passive Pad Lib.PcbLib | RES0805 | RC0805FR-0711K8L | Yageo | GENERAL PURPOSE CHIP RESISTORS | C:\Altium Libraries\Passives Library\DataSheet\GENERAL PURPOSE CHIP RESISTORS (Yageo).pdf | GENERAL PURPOSE CHIP RESISTORS RES0805 11K8±1% 150V 0.125W
R1741 | 0805 (2.0*1.25mm) | 12K1 | ±1% | 150V | 0.125W | RES0805 12K1±1% | Passive Sym Lib.SchLib | Resistor | Passive Pad Lib.PcbLib | RES0805 | RC0805FR-0712K1L | Yageo | GENERAL PURPOSE CHIP RESISTORS | C:\Altium Libraries\Passives Library\DataSheet\GENERAL PURPOSE CHIP RESISTORS (Yageo).pdf | GENERAL PURPOSE CHIP RESISTORS RES0805 12K1±1% 150V 0.125W
R1742 | 0805 (2.0*1.25mm) | 12K4 | ±1% | 150V | 0.125W | RES0805 12K4±1% | Passive Sym Lib.SchLib | Resistor | Passive Pad Lib.PcbLib | RES0805 | RC0805FR-0712K4L | Yageo | GENERAL PURPOSE CHIP RESISTORS | C:\Altium Libraries\Passives Library\DataSheet\GENERAL PURPOSE CHIP RESISTORS (Yageo).pdf | GENERAL PURPOSE CHIP RESISTORS RES0805 12K4±1% 150V 0.125W
R1743 | 0805 (2.0*1.25mm) | 12K7 | ±1% | 150V | 0.125W | RES0805 12K7±1% | Passive Sym Lib.SchLib | Resistor | Passive Pad Lib.PcbLib | RES0805 | RC0805FR-0712K7L | Yageo | GENERAL PURPOSE CHIP RESISTORS | C:\Altium Libraries\Passives Library\DataSheet\GENERAL PURPOSE CHIP RESISTORS (Yageo).pdf | GENERAL PURPOSE CHIP RESISTORS RES0805 12K7±1% 150V 0.125W
R1744 | 0805 (2.0*1.25mm) | 13K | ±1% | 150V | 0.125W | RES0805 13K±1% | Passive Sym Lib.SchLib | Resistor | Passive Pad Lib.PcbLib | RES0805 | RC0805FR-0713KL | Yageo | GENERAL PURPOSE CHIP RESISTORS | C:\Altium Libraries\Passives Library\DataSheet\GENERAL PURPOSE CHIP RESISTORS (Yageo).pdf | GENERAL PURPOSE CHIP RESISTORS RES0805 13K±1% 150V 0.125W
R1745 | 0805 (2.0*1.25mm) | 13K3 | ±1% | 150V | 0.125W | RES0805 13K3±1% | Passive Sym Lib.SchLib | Resistor | Passive Pad Lib.PcbLib | RES0805 | RC0805FR-0713K3L | Yageo | GENERAL PURPOSE CHIP RESISTORS | C:\Altium Libraries\Passives Library\DataSheet\GENERAL PURPOSE CHIP RESISTORS (Yageo).pdf | GENERAL PURPOSE CHIP RESISTORS RES0805 13K3±1% 150V 0.125W
R1746 | 0805 (2.0*1.25mm) | 13K7 | ±1% | 150V | 0.125W | RES0805 13K7±1% | Passive Sym Lib.SchLib | Resistor | Passive Pad Lib.PcbLib | RES0805 | RC0805FR-0713K7L | Yageo | GENERAL PURPOSE CHIP RESISTORS | C:\Altium Libraries\Passives Library\DataSheet\GENERAL PURPOSE CHIP RESISTORS (Yageo).pdf | GENERAL PURPOSE CHIP RESISTORS RES0805 13K7±1% 150V 0.125W
R1747 | 0805 (2.0*1.25mm) | 14K | ±1% | 150V | 0.125W | RES0805 14K±1% | Passive Sym Lib.SchLib | Resistor | Passive Pad Lib.PcbLib | RES0805 | RC0805FR-0714KL | Yageo | GENERAL PURPOSE CHIP RESISTORS | C:\Altium Libraries\Passives Library\DataSheet\GENERAL PURPOSE CHIP RESISTORS (Yageo).pdf | GENERAL PURPOSE CHIP RESISTORS RES0805 14K±1% 150V 0.125W
R1748 | 0805 (2.0*1.25mm) | 14K3 | ±1% | 150V | 0.125W | RES0805 14K3±1% | Passive Sym Lib.SchLib | Resistor | Passive Pad Lib.PcbLib | RES0805 | RC0805FR-0714K3L | Yageo | GENERAL PURPOSE CHIP RESISTORS | C:\Altium Libraries\Passives Library\DataSheet\GENERAL PURPOSE CHIP RESISTORS (Yageo).pdf | GENERAL PURPOSE CHIP RESISTORS RES0805 14K3±1% 150V 0.125W
R1749 | 0805 (2.0*1.25mm) | 14K7 | ±1% | 150V | 0.125W | RES0805 14K7±1% | Passive Sym Lib.SchLib | Resistor | Passive Pad Lib.PcbLib | RES0805 | RC0805FR-0714K7L | Yageo | GENERAL PURPOSE CHIP RESISTORS | C:\Altium Libraries\Passives Library\DataSheet\GENERAL PURPOSE CHIP RESISTORS (Yageo).pdf | GENERAL PURPOSE CHIP RESISTORS RES0805 14K7±1% 150V 0.125W
R1750 | 0805 (2.0*1.25mm) | 15K | ±1% | 150V | 0.125W | RES0805 15K±1% | Passive Sym Lib.SchLib | Resistor | Passive Pad Lib.PcbLib | RES0805 | RC0805FR-0715KL | Yageo | GENERAL PURPOSE CHIP RESISTORS | C:\Altium Libraries\Passives Library\DataSheet\GENERAL PURPOSE CHIP RESISTORS (Yageo).pdf | GENERAL PURPOSE CHIP RESISTORS RES0805 15K±1% 150V 0.125W
R1751 | 0805 (2.0*1.25mm) | 15K4 | ±1% | 150V | 0.125W | RES0805 15K4±1% | Passive Sym Lib.SchLib | Resistor | Passive Pad Lib.PcbLib | RES0805 | RC0805FR-0715K4L | Yageo | GENERAL PURPOSE CHIP RESISTORS | C:\Altium Libraries\Passives Library\DataSheet\GENERAL PURPOSE CHIP RESISTORS (Yageo).pdf | GENERAL PURPOSE CHIP RESISTORS RES0805 15K4±1% 150V 0.125W
R1752 | 0805 (2.0*1.25mm) | 15K8 | ±1% | 150V | 0.125W | RES0805 15K8±1% | Passive Sym Lib.SchLib | Resistor | Passive Pad Lib.PcbLib | RES0805 | RC0805FR-0715K8L | Yageo | GENERAL PURPOSE CHIP RESISTORS | C:\Altium Libraries\Passives Library\DataSheet\GENERAL PURPOSE CHIP RESISTORS (Yageo).pdf | GENERAL PURPOSE CHIP RESISTORS RES0805 15K8±1% 150V 0.125W
R1753 | 0805 (2.0*1.25mm) | 16K2 | ±1% | 150V | 0.125W | RES0805 16K2±1% | Passive Sym Lib.SchLib | Resistor | Passive Pad Lib.PcbLib | RES0805 | RC0805FR-0716K2L | Yageo | GENERAL PURPOSE CHIP RESISTORS | C:\Altium Libraries\Passives Library\DataSheet\GENERAL PURPOSE CHIP RESISTORS (Yageo).pdf | GENERAL PURPOSE CHIP RESISTORS RES0805 16K2±1% 150V 0.125W
R1754 | 0805 (2.0*1.25mm) | 16K5 | ±1% | 150V | 0.125W | RES0805 16K5±1% | Passive Sym Lib.SchLib | Resistor | Passive Pad Lib.PcbLib | RES0805 | RC0805FR-0716K5L | Yageo | GENERAL PURPOSE CHIP RESISTORS | C:\Altium Libraries\Passives Library\DataSheet\GENERAL PURPOSE CHIP RESISTORS (Yageo).pdf | GENERAL PURPOSE CHIP RESISTORS RES0805 16K5±1% 150V 0.125W
R1755 | 0805 (2.0*1.25mm) | 16K9 | ±1% | 150V | 0.125W | RES0805 16K9±1% | Passive Sym Lib.SchLib | Resistor | Passive Pad Lib.PcbLib | RES0805 | RC0805FR-0716K9L | Yageo | GENERAL PURPOSE CHIP RESISTORS | C:\Altium Libraries\Passives Library\DataSheet\GENERAL PURPOSE CHIP RESISTORS (Yageo).pdf | GENERAL PURPOSE CHIP RESISTORS RES0805 16K9±1% 150V 0.125W
R1756 | 0805 (2.0*1.25mm) | 17K4 | ±1% | 150V | 0.125W | RES0805 17K4±1% | Passive Sym Lib.SchLib | Resistor | Passive Pad Lib.PcbLib | RES0805 | RC0805FR-0717K4L | Yageo | GENERAL PURPOSE CHIP RESISTORS | C:\Altium Libraries\Passives Library\DataSheet\GENERAL PURPOSE CHIP RESISTORS (Yageo).pdf | GENERAL PURPOSE CHIP RESISTORS RES0805 17K4±1% 150V 0.125W
R1757 | 0805 (2.0*1.25mm) | 17K8 | ±1% | 150V | 0.125W | RES0805 17K8±1% | Passive Sym Lib.SchLib | Resistor | Passive Pad Lib.PcbLib | RES0805 | RC0805FR-0717K8L | Yageo | GENERAL PURPOSE CHIP RESISTORS | C:\Altium Libraries\Passives Library\DataSheet\GENERAL PURPOSE CHIP RESISTORS (Yageo).pdf | GENERAL PURPOSE CHIP RESISTORS RES0805 17K8±1% 150V 0.125W
R1758 | 0805 (2.0*1.25mm) | 18K2 | ±1% | 150V | 0.125W | RES0805 18K2±1% | Passive Sym Lib.SchLib | Resistor | Passive Pad Lib.PcbLib | RES0805 | RC0805FR-0718K2L | Yageo | GENERAL PURPOSE CHIP RESISTORS | C:\Altium Libraries\Passives Library\DataSheet\GENERAL PURPOSE CHIP RESISTORS (Yageo).pdf | GENERAL PURPOSE CHIP RESISTORS RES0805 18K2±1% 150V 0.125W
R1759 | 0805 (2.0*1.25mm) | 18K7 | ±1% | 150V | 0.125W | RES0805 18K7±1% | Passive Sym Lib.SchLib | Resistor | Passive Pad Lib.PcbLib | RES0805 | RC0805FR-0718K7L | Yageo | GENERAL PURPOSE CHIP RESISTORS | C:\Altium Libraries\Passives Library\DataSheet\GENERAL PURPOSE CHIP RESISTORS (Yageo).pdf | GENERAL PURPOSE CHIP RESISTORS RES0805 18K7±1% 150V 0.125W
R1760 | 0805 (2.0*1.25mm) | 19K1 | ±1% | 150V | 0.125W | RES0805 19K1±1% | Passive Sym Lib.SchLib | Resistor | Passive Pad Lib.PcbLib | RES0805 | RC0805FR-0719K1L | Yageo | GENERAL PURPOSE CHIP RESISTORS | C:\Altium Libraries\Passives Library\DataSheet\GENERAL PURPOSE CHIP RESISTORS (Yageo).pdf | GENERAL PURPOSE CHIP RESISTORS RES0805 19K1±1% 150V 0.125W
R1761 | 0805 (2.0*1.25mm) | 19K6 | ±1% | 150V | 0.125W | RES0805 19K6±1% | Passive Sym Lib.SchLib | Resistor | Passive Pad Lib.PcbLib | RES0805 | RC0805FR-0719K6L | Yageo | GENERAL PURPOSE CHIP RESISTORS | C:\Altium Libraries\Passives Library\DataSheet\GENERAL PURPOSE CHIP RESISTORS (Yageo).pdf | GENERAL PURPOSE CHIP RESISTORS RES0805 19K6±1% 150V 0.125W
R1762 | 0805 (2.0*1.25mm) | 20K | ±1% | 150V | 0.125W | RES0805 20K±1% | Passive Sym Lib.SchLib | Resistor | Passive Pad Lib.PcbLib | RES0805 | RC0805FR-0720KL | Yageo | GENERAL PURPOSE CHIP RESISTORS | C:\Altium Libraries\Passives Library\DataSheet\GENERAL PURPOSE CHIP RESISTORS (Yageo).pdf | GENERAL PURPOSE CHIP RESISTORS RES0805 20K±1% 150V 0.125W
R1763 | 0805 (2.0*1.25mm) | 20K5 | ±1% | 150V | 0.125W | RES0805 20K5±1% | Passive Sym Lib.SchLib | Resistor | Passive Pad Lib.PcbLib | RES0805 | RC0805FR-0720K5L | Yageo | GENERAL PURPOSE CHIP RESISTORS | C:\Altium Libraries\Passives Library\DataSheet\GENERAL PURPOSE CHIP RESISTORS (Yageo).pdf | GENERAL PURPOSE CHIP RESISTORS RES0805 20K5±1% 150V 0.125W
R1764 | 0805 (2.0*1.25mm) | 21K | ±1% | 150V | 0.125W | RES0805 21K±1% | Passive Sym Lib.SchLib | Resistor | Passive Pad Lib.PcbLib | RES0805 | RC0805FR-0721KL | Yageo | GENERAL PURPOSE CHIP RESISTORS | C:\Altium Libraries\Passives Library\DataSheet\GENERAL PURPOSE CHIP RESISTORS (Yageo).pdf | GENERAL PURPOSE CHIP RESISTORS RES0805 21K±1% 150V 0.125W
R1765 | 0805 (2.0*1.25mm) | 21K5 | ±1% | 150V | 0.125W | RES0805 21K5±1% | Passive Sym Lib.SchLib | Resistor | Passive Pad Lib.PcbLib | RES0805 | RC0805FR-0721K5L | Yageo | GENERAL PURPOSE CHIP RESISTORS | C:\Altium Libraries\Passives Library\DataSheet\GENERAL PURPOSE CHIP RESISTORS (Yageo).pdf | GENERAL PURPOSE CHIP RESISTORS RES0805 21K5±1% 150V 0.125W
R1766 | 0805 (2.0*1.25mm) | 22K1 | ±1% | 150V | 0.125W | RES0805 22K1±1% | Passive Sym Lib.SchLib | Resistor | Passive Pad Lib.PcbLib | RES0805 | RC0805FR-0722K1L | Yageo | GENERAL PURPOSE CHIP RESISTORS | C:\Altium Libraries\Passives Library\DataSheet\GENERAL PURPOSE CHIP RESISTORS (Yageo).pdf | GENERAL PURPOSE CHIP RESISTORS RES0805 22K1±1% 150V 0.125W
R1767 | 0805 (2.0*1.25mm) | 22K6 | ±1% | 150V | 0.125W | RES0805 22K6±1% | Passive Sym Lib.SchLib | Resistor | Passive Pad Lib.PcbLib | RES0805 | RC0805FR-0722K6L | Yageo | GENERAL PURPOSE CHIP RESISTORS | C:\Altium Libraries\Passives Library\DataSheet\GENERAL PURPOSE CHIP RESISTORS (Yageo).pdf | GENERAL PURPOSE CHIP RESISTORS RES0805 22K6±1% 150V 0.125W
R1768 | 0805 (2.0*1.25mm) | 23K2 | ±1% | 150V | 0.125W | RES0805 23K2±1% | Passive Sym Lib.SchLib | Resistor | Passive Pad Lib.PcbLib | RES0805 | RC0805FR-0723K2L | Yageo | GENERAL PURPOSE CHIP RESISTORS | C:\Altium Libraries\Passives Library\DataSheet\GENERAL PURPOSE CHIP RESISTORS (Yageo).pdf | GENERAL PURPOSE CHIP RESISTORS RES0805 23K2±1% 150V 0.125W
R1769 | 0805 (2.0*1.25mm) | 23K7 | ±1% | 150V | 0.125W | RES0805 23K7±1% | Passive Sym Lib.SchLib | Resistor | Passive Pad Lib.PcbLib | RES0805 | RC0805FR-0723K7L | Yageo | GENERAL PURPOSE CHIP RESISTORS | C:\Altium Libraries\Passives Library\DataSheet\GENERAL PURPOSE CHIP RESISTORS (Yageo).pdf | GENERAL PURPOSE CHIP RESISTORS RES0805 23K7±1% 150V 0.125W
R1770 | 0805 (2.0*1.25mm) | 24K3 | ±1% | 150V | 0.125W | RES0805 24K3±1% | Passive Sym Lib.SchLib | Resistor | Passive Pad Lib.PcbLib | RES0805 | RC0805FR-0724K3L | Yageo | GENERAL PURPOSE CHIP RESISTORS | C:\Altium Libraries\Passives Library\DataSheet\GENERAL PURPOSE CHIP RESISTORS (Yageo).pdf | GENERAL PURPOSE CHIP RESISTORS RES0805 24K3±1% 150V 0.125W
R1771 | 0805 (2.0*1.25mm) | 24K9 | ±1% | 150V | 0.125W | RES0805 24K9±1% | Passive Sym Lib.SchLib | Resistor | Passive Pad Lib.PcbLib | RES0805 | RC0805FR-0724K9L | Yageo | GENERAL PURPOSE CHIP RESISTORS | C:\Altium Libraries\Passives Library\DataSheet\GENERAL PURPOSE CHIP RESISTORS (Yageo).pdf | GENERAL PURPOSE CHIP RESISTORS RES0805 24K9±1% 150V 0.125W
R1772 | 0805 (2.0*1.25mm) | 25K5 | ±1% | 150V | 0.125W | RES0805 25K5±1% | Passive Sym Lib.SchLib | Resistor | Passive Pad Lib.PcbLib | RES0805 | RC0805FR-0725K5L | Yageo | GENERAL PURPOSE CHIP RESISTORS | C:\Altium Libraries\Passives Library\DataSheet\GENERAL PURPOSE CHIP RESISTORS (Yageo).pdf | GENERAL PURPOSE CHIP RESISTORS RES0805 25K5±1% 150V 0.125W
R1773 | 0805 (2.0*1.25mm) | 26K1 | ±1% | 150V | 0.125W | RES0805 26K1±1% | Passive Sym Lib.SchLib | Resistor | Passive Pad Lib.PcbLib | RES0805 | RC0805FR-0726K1L | Yageo | GENERAL PURPOSE CHIP RESISTORS | C:\Altium Libraries\Passives Library\DataSheet\GENERAL PURPOSE CHIP RESISTORS (Yageo).pdf | GENERAL PURPOSE CHIP RESISTORS RES0805 26K1±1% 150V 0.125W
R1774 | 0805 (2.0*1.25mm) | 26K7 | ±1% | 150V | 0.125W | RES0805 26K7±1% | Passive Sym Lib.SchLib | Resistor | Passive Pad Lib.PcbLib | RES0805 | RC0805FR-0726K7L | Yageo | GENERAL PURPOSE CHIP RESISTORS | C:\Altium Libraries\Passives Library\DataSheet\GENERAL PURPOSE CHIP RESISTORS (Yageo).pdf | GENERAL PURPOSE CHIP RESISTORS RES0805 26K7±1% 150V 0.125W
R1775 | 0805 (2.0*1.25mm) | 27K4 | ±1% | 150V | 0.125W | RES0805 27K4±1% | Passive Sym Lib.SchLib | Resistor | Passive Pad Lib.PcbLib | RES0805 | RC0805FR-0727K4L | Yageo | GENERAL PURPOSE CHIP RESISTORS | C:\Altium Libraries\Passives Library\DataSheet\GENERAL PURPOSE CHIP RESISTORS (Yageo).pdf | GENERAL PURPOSE CHIP RESISTORS RES0805 27K4±1% 150V 0.125W
R1776 | 0805 (2.0*1.25mm) | 28K | ±1% | 150V | 0.125W | RES0805 28K±1% | Passive Sym Lib.SchLib | Resistor | Passive Pad Lib.PcbLib | RES0805 | RC0805FR-0728KL | Yageo | GENERAL PURPOSE CHIP RESISTORS | C:\Altium Libraries\Passives Library\DataSheet\GENERAL PURPOSE CHIP RESISTORS (Yageo).pdf | GENERAL PURPOSE CHIP RESISTORS RES0805 28K±1% 150V 0.125W
R1777 | 0805 (2.0*1.25mm) | 28K7 | ±1% | 150V | 0.125W | RES0805 28K7±1% | Passive Sym Lib.SchLib | Resistor | Passive Pad Lib.PcbLib | RES0805 | RC0805FR-0728K7L | Yageo | GENERAL PURPOSE CHIP RESISTORS | C:\Altium Libraries\Passives Library\DataSheet\GENERAL PURPOSE CHIP RESISTORS (Yageo).pdf | GENERAL PURPOSE CHIP RESISTORS RES0805 28K7±1% 150V 0.125W
R1778 | 0805 (2.0*1.25mm) | 29K4 | ±1% | 150V | 0.125W | RES0805 29K4±1% | Passive Sym Lib.SchLib | Resistor | Passive Pad Lib.PcbLib | RES0805 | RC0805FR-0729K4L | Yageo | GENERAL PURPOSE CHIP RESISTORS | C:\Altium Libraries\Passives Library\DataSheet\GENERAL PURPOSE CHIP RESISTORS (Yageo).pdf | GENERAL PURPOSE CHIP RESISTORS RES0805 29K4±1% 150V 0.125W
R1779 | 0805 (2.0*1.25mm) | 30K1 | ±1% | 150V | 0.125W | RES0805 30K1±1% | Passive Sym Lib.SchLib | Resistor | Passive Pad Lib.PcbLib | RES0805 | RC0805FR-0730K1L | Yageo | GENERAL PURPOSE CHIP RESISTORS | C:\Altium Libraries\Passives Library\DataSheet\GENERAL PURPOSE CHIP RESISTORS (Yageo).pdf | GENERAL PURPOSE CHIP RESISTORS RES0805 30K1±1% 150V 0.125W
R1780 | 0805 (2.0*1.25mm) | 30K9 | ±1% | 150V | 0.125W | RES0805 30K9±1% | Passive Sym Lib.SchLib | Resistor | Passive Pad Lib.PcbLib | RES0805 | RC0805FR-0730K9L | Yageo | GENERAL PURPOSE CHIP RESISTORS | C:\Altium Libraries\Passives Library\DataSheet\GENERAL PURPOSE CHIP RESISTORS (Yageo).pdf | GENERAL PURPOSE CHIP RESISTORS RES0805 30K9±1% 150V 0.125W
R1781 | 0805 (2.0*1.25mm) | 31K6 | ±1% | 150V | 0.125W | RES0805 31K6±1% | Passive Sym Lib.SchLib | Resistor | Passive Pad Lib.PcbLib | RES0805 | RC0805FR-0731K6L | Yageo | GENERAL PURPOSE CHIP RESISTORS | C:\Altium Libraries\Passives Library\DataSheet\GENERAL PURPOSE CHIP RESISTORS (Yageo).pdf | GENERAL PURPOSE CHIP RESISTORS RES0805 31K6±1% 150V 0.125W
R1782 | 0805 (2.0*1.25mm) | 32K4 | ±1% | 150V | 0.125W | RES0805 32K4±1% | Passive Sym Lib.SchLib | Resistor | Passive Pad Lib.PcbLib | RES0805 | RC0805FR-0732K4L | Yageo | GENERAL PURPOSE CHIP RESISTORS | C:\Altium Libraries\Passives Library\DataSheet\GENERAL PURPOSE CHIP RESISTORS (Yageo).pdf | GENERAL PURPOSE CHIP RESISTORS RES0805 32K4±1% 150V 0.125W
R1783 | 0805 (2.0*1.25mm) | 33K2 | ±1% | 150V | 0.125W | RES0805 33K2±1% | Passive Sym Lib.SchLib | Resistor | Passive Pad Lib.PcbLib | RES0805 | RC0805FR-0733K2L | Yageo | GENERAL PURPOSE CHIP RESISTORS | C:\Altium Libraries\Passives Library\DataSheet\GENERAL PURPOSE CHIP RESISTORS (Yageo).pdf | GENERAL PURPOSE CHIP RESISTORS RES0805 33K2±1% 150V 0.125W
R1784 | 0805 (2.0*1.25mm) | 34K | ±1% | 150V | 0.125W | RES0805 34K±1% | Passive Sym Lib.SchLib | Resistor | Passive Pad Lib.PcbLib | RES0805 | RC0805FR-0734KL | Yageo | GENERAL PURPOSE CHIP RESISTORS | C:\Altium Libraries\Passives Library\DataSheet\GENERAL PURPOSE CHIP RESISTORS (Yageo).pdf | GENERAL PURPOSE CHIP RESISTORS RES0805 34K±1% 150V 0.125W
R1785 | 0805 (2.0*1.25mm) | 34K8 | ±1% | 150V | 0.125W | RES0805 34K8±1% | Passive Sym Lib.SchLib | Resistor | Passive Pad Lib.PcbLib | RES0805 | RC0805FR-0734K8L | Yageo | GENERAL PURPOSE CHIP RESISTORS | C:\Altium Libraries\Passives Library\DataSheet\GENERAL PURPOSE CHIP RESISTORS (Yageo).pdf | GENERAL PURPOSE CHIP RESISTORS RES0805 34K8±1% 150V 0.125W
R1786 | 0805 (2.0*1.25mm) | 35K7 | ±1% | 150V | 0.125W | RES0805 35K7±1% | Passive Sym Lib.SchLib | Resistor | Passive Pad Lib.PcbLib | RES0805 | RC0805FR-0735K7L | Yageo | GENERAL PURPOSE CHIP RESISTORS | C:\Altium Libraries\Passives Library\DataSheet\GENERAL PURPOSE CHIP RESISTORS (Yageo).pdf | GENERAL PURPOSE CHIP RESISTORS RES0805 35K7±1% 150V 0.125W
R1787 | 0805 (2.0*1.25mm) | 36K5 | ±1% | 150V | 0.125W | RES0805 36K5±1% | Passive Sym Lib.SchLib | Resistor | Passive Pad Lib.PcbLib | RES0805 | RC0805FR-0736K5L | Yageo | GENERAL PURPOSE CHIP RESISTORS | C:\Altium Libraries\Passives Library\DataSheet\GENERAL PURPOSE CHIP RESISTORS (Yageo).pdf | GENERAL PURPOSE CHIP RESISTORS RES0805 36K5±1% 150V 0.125W
R1788 | 0805 (2.0*1.25mm) | 37K4 | ±1% | 150V | 0.125W | RES0805 37K4±1% | Passive Sym Lib.SchLib | Resistor | Passive Pad Lib.PcbLib | RES0805 | RC0805FR-0737K4L | Yageo | GENERAL PURPOSE CHIP RESISTORS | C:\Altium Libraries\Passives Library\DataSheet\GENERAL PURPOSE CHIP RESISTORS (Yageo).pdf | GENERAL PURPOSE CHIP RESISTORS RES0805 37K4±1% 150V 0.125W
R1789 | 0805 (2.0*1.25mm) | 38K3 | ±1% | 150V | 0.125W | RES0805 38K3±1% | Passive Sym Lib.SchLib | Resistor | Passive Pad Lib.PcbLib | RES0805 | RC0805FR-0738K3L | Yageo | GENERAL PURPOSE CHIP RESISTORS | C:\Altium Libraries\Passives Library\DataSheet\GENERAL PURPOSE CHIP RESISTORS (Yageo).pdf | GENERAL PURPOSE CHIP RESISTORS RES0805 38K3±1% 150V 0.125W
R1790 | 0805 (2.0*1.25mm) | 39K2 | ±1% | 150V | 0.125W | RES0805 39K2±1% | Passive Sym Lib.SchLib | Resistor | Passive Pad Lib.PcbLib | RES0805 | RC0805FR-0739K2L | Yageo | GENERAL PURPOSE CHIP RESISTORS | C:\Altium Libraries\Passives Library\DataSheet\GENERAL PURPOSE CHIP RESISTORS (Yageo).pdf | GENERAL PURPOSE CHIP RESISTORS RES0805 39K2±1% 150V 0.125W
R1791 | 0805 (2.0*1.25mm) | 40K2 | ±1% | 150V | 0.125W | RES0805 40K2±1% | Passive Sym Lib.SchLib | Resistor | Passive Pad Lib.PcbLib | RES0805 | RC0805FR-0740K2L | Yageo | GENERAL PURPOSE CHIP RESISTORS | C:\Altium Libraries\Passives Library\DataSheet\GENERAL PURPOSE CHIP RESISTORS (Yageo).pdf | GENERAL PURPOSE CHIP RESISTORS RES0805 40K2±1% 150V 0.125W
R1792 | 0805 (2.0*1.25mm) | 41K2 | ±1% | 150V | 0.125W | RES0805 41K2±1% | Passive Sym Lib.SchLib | Resistor | Passive Pad Lib.PcbLib | RES0805 | RC0805FR-0741K2L | Yageo | GENERAL PURPOSE CHIP RESISTORS | C:\Altium Libraries\Passives Library\DataSheet\GENERAL PURPOSE CHIP RESISTORS (Yageo).pdf | GENERAL PURPOSE CHIP RESISTORS RES0805 41K2±1% 150V 0.125W
R1793 | 0805 (2.0*1.25mm) | 42K2 | ±1% | 150V | 0.125W | RES0805 42K2±1% | Passive Sym Lib.SchLib | Resistor | Passive Pad Lib.PcbLib | RES0805 | RC0805FR-0742K2L | Yageo | GENERAL PURPOSE CHIP RESISTORS | C:\Altium Libraries\Passives Library\DataSheet\GENERAL PURPOSE CHIP RESISTORS (Yageo).pdf | GENERAL PURPOSE CHIP RESISTORS RES0805 42K2±1% 150V 0.125W
R1794 | 0805 (2.0*1.25mm) | 43K2 | ±1% | 150V | 0.125W | RES0805 43K2±1% | Passive Sym Lib.SchLib | Resistor | Passive Pad Lib.PcbLib | RES0805 | RC0805FR-0743K2L | Yageo | GENERAL PURPOSE CHIP RESISTORS | C:\Altium Libraries\Passives Library\DataSheet\GENERAL PURPOSE CHIP RESISTORS (Yageo).pdf | GENERAL PURPOSE CHIP RESISTORS RES0805 43K2±1% 150V 0.125W
R1795 | 0805 (2.0*1.25mm) | 44K2 | ±1% | 150V | 0.125W | RES0805 44K2±1% | Passive Sym Lib.SchLib | Resistor | Passive Pad Lib.PcbLib | RES0805 | RC0805FR-0744K2L | Yageo | GENERAL PURPOSE CHIP RESISTORS | C:\Altium Libraries\Passives Library\DataSheet\GENERAL PURPOSE CHIP RESISTORS (Yageo).pdf | GENERAL PURPOSE CHIP RESISTORS RES0805 44K2±1% 150V 0.125W
R1796 | 0805 (2.0*1.25mm) | 45K3 | ±1% | 150V | 0.125W | RES0805 45K3±1% | Passive Sym Lib.SchLib | Resistor | Passive Pad Lib.PcbLib | RES0805 | RC0805FR-0745K3L | Yageo | GENERAL PURPOSE CHIP RESISTORS | C:\Altium Libraries\Passives Library\DataSheet\GENERAL PURPOSE CHIP RESISTORS (Yageo).pdf | GENERAL PURPOSE CHIP RESISTORS RES0805 45K3±1% 150V 0.125W
R1797 | 0805 (2.0*1.25mm) | 46K4 | ±1% | 150V | 0.125W | RES0805 46K4±1% | Passive Sym Lib.SchLib | Resistor | Passive Pad Lib.PcbLib | RES0805 | RC0805FR-0746K4L | Yageo | GENERAL PURPOSE CHIP RESISTORS | C:\Altium Libraries\Passives Library\DataSheet\GENERAL PURPOSE CHIP RESISTORS (Yageo).pdf | GENERAL PURPOSE CHIP RESISTORS RES0805 46K4±1% 150V 0.125W
R1798 | 0805 (2.0*1.25mm) | 47K5 | ±1% | 150V | 0.125W | RES0805 47K5±1% | Passive Sym Lib.SchLib | Resistor | Passive Pad Lib.PcbLib | RES0805 | RC0805FR-0747K5L | Yageo | GENERAL PURPOSE CHIP RESISTORS | C:\Altium Libraries\Passives Library\DataSheet\GENERAL PURPOSE CHIP RESISTORS (Yageo).pdf | GENERAL PURPOSE CHIP RESISTORS RES0805 47K5±1% 150V 0.125W
R1799 | 0805 (2.0*1.25mm) | 48K7 | ±1% | 150V | 0.125W | RES0805 48K7±1% | Passive Sym Lib.SchLib | Resistor | Passive Pad Lib.PcbLib | RES0805 | RC0805FR-0748K7L | Yageo | GENERAL PURPOSE CHIP RESISTORS | C:\Altium Libraries\Passives Library\DataSheet\GENERAL PURPOSE CHIP RESISTORS (Yageo).pdf | GENERAL PURPOSE CHIP RESISTORS RES0805 48K7±1% 150V 0.125W
R1800 | 0805 (2.0*1.25mm) | 49K9 | ±1% | 150V | 0.125W | RES0805 49K9±1% | Passive Sym Lib.SchLib | Resistor | Passive Pad Lib.PcbLib | RES0805 | RC0805FR-0749K9L | Yageo | GENERAL PURPOSE CHIP RESISTORS | C:\Altium Libraries\Passives Library\DataSheet\GENERAL PURPOSE CHIP RESISTORS (Yageo).pdf | GENERAL PURPOSE CHIP RESISTORS RES0805 49K9±1% 150V 0.125W
R1801 | 0805 (2.0*1.25mm) | 51K1 | ±1% | 150V | 0.125W | RES0805 51K1±1% | Passive Sym Lib.SchLib | Resistor | Passive Pad Lib.PcbLib | RES0805 | RC0805FR-0751K1L | Yageo | GENERAL PURPOSE CHIP RESISTORS | C:\Altium Libraries\Passives Library\DataSheet\GENERAL PURPOSE CHIP RESISTORS (Yageo).pdf | GENERAL PURPOSE CHIP RESISTORS RES0805 51K1±1% 150V 0.125W
R1802 | 0805 (2.0*1.25mm) | 52K3 | ±1% | 150V | 0.125W | RES0805 52K3±1% | Passive Sym Lib.SchLib | Resistor | Passive Pad Lib.PcbLib | RES0805 | RC0805FR-0752K3L | Yageo | GENERAL PURPOSE CHIP RESISTORS | C:\Altium Libraries\Passives Library\DataSheet\GENERAL PURPOSE CHIP RESISTORS (Yageo).pdf | GENERAL PURPOSE CHIP RESISTORS RES0805 52K3±1% 150V 0.125W
R1803 | 0805 (2.0*1.25mm) | 53K6 | ±1% | 150V | 0.125W | RES0805 53K6±1% | Passive Sym Lib.SchLib | Resistor | Passive Pad Lib.PcbLib | RES0805 | RC0805FR-0753K6L | Yageo | GENERAL PURPOSE CHIP RESISTORS | C:\Altium Libraries\Passives Library\DataSheet\GENERAL PURPOSE CHIP RESISTORS (Yageo).pdf | GENERAL PURPOSE CHIP RESISTORS RES0805 53K6±1% 150V 0.125W
R1804 | 0805 (2.0*1.25mm) | 54K9 | ±1% | 150V | 0.125W | RES0805 54K9±1% | Passive Sym Lib.SchLib | Resistor | Passive Pad Lib.PcbLib | RES0805 | RC0805FR-0754K9L | Yageo | GENERAL PURPOSE CHIP RESISTORS | C:\Altium Libraries\Passives Library\DataSheet\GENERAL PURPOSE CHIP RESISTORS (Yageo).pdf | GENERAL PURPOSE CHIP RESISTORS RES0805 54K9±1% 150V 0.125W
R1805 | 0805 (2.0*1.25mm) | 56K2 | ±1% | 150V | 0.125W | RES0805 56K2±1% | Passive Sym Lib.SchLib | Resistor | Passive Pad Lib.PcbLib | RES0805 | RC0805FR-0756K2L | Yageo | GENERAL PURPOSE CHIP RESISTORS | C:\Altium Libraries\Passives Library\DataSheet\GENERAL PURPOSE CHIP RESISTORS (Yageo).pdf | GENERAL PURPOSE CHIP RESISTORS RES0805 56K2±1% 150V 0.125W
R1806 | 0805 (2.0*1.25mm) | 57K6 | ±1% | 150V | 0.125W | RES0805 57K6±1% | Passive Sym Lib.SchLib | Resistor | Passive Pad Lib.PcbLib | RES0805 | RC0805FR-0757K6L | Yageo | GENERAL PURPOSE CHIP RESISTORS | C:\Altium Libraries\Passives Library\DataSheet\GENERAL PURPOSE CHIP RESISTORS (Yageo).pdf | GENERAL PURPOSE CHIP RESISTORS RES0805 57K6±1% 150V 0.125W
R1807 | 0805 (2.0*1.25mm) | 59K | ±1% | 150V | 0.125W | RES0805 59K±1% | Passive Sym Lib.SchLib | Resistor | Passive Pad Lib.PcbLib | RES0805 | RC0805FR-0759KL | Yageo | GENERAL PURPOSE CHIP RESISTORS | C:\Altium Libraries\Passives Library\DataSheet\GENERAL PURPOSE CHIP RESISTORS (Yageo).pdf | GENERAL PURPOSE CHIP RESISTORS RES0805 59K±1% 150V 0.125W
R1808 | 0805 (2.0*1.25mm) | 60K4 | ±1% | 150V | 0.125W | RES0805 60K4±1% | Passive Sym Lib.SchLib | Resistor | Passive Pad Lib.PcbLib | RES0805 | RC0805FR-0760K4L | Yageo | GENERAL PURPOSE CHIP RESISTORS | C:\Altium Libraries\Passives Library\DataSheet\GENERAL PURPOSE CHIP RESISTORS (Yageo).pdf | GENERAL PURPOSE CHIP RESISTORS RES0805 60K4±1% 150V 0.125W
R1809 | 0805 (2.0*1.25mm) | 61K9 | ±1% | 150V | 0.125W | RES0805 61K9±1% | Passive Sym Lib.SchLib | Resistor | Passive Pad Lib.PcbLib | RES0805 | RC0805FR-0761K9L | Yageo | GENERAL PURPOSE CHIP RESISTORS | C:\Altium Libraries\Passives Library\DataSheet\GENERAL PURPOSE CHIP RESISTORS (Yageo).pdf | GENERAL PURPOSE CHIP RESISTORS RES0805 61K9±1% 150V 0.125W
R1810 | 0805 (2.0*1.25mm) | 63K4 | ±1% | 150V | 0.125W | RES0805 63K4±1% | Passive Sym Lib.SchLib | Resistor | Passive Pad Lib.PcbLib | RES0805 | RC0805FR-0763K4L | Yageo | GENERAL PURPOSE CHIP RESISTORS | C:\Altium Libraries\Passives Library\DataSheet\GENERAL PURPOSE CHIP RESISTORS (Yageo).pdf | GENERAL PURPOSE CHIP RESISTORS RES0805 63K4±1% 150V 0.125W
R1811 | 0805 (2.0*1.25mm) | 64K9 | ±1% | 150V | 0.125W | RES0805 64K9±1% | Passive Sym Lib.SchLib | Resistor | Passive Pad Lib.PcbLib | RES0805 | RC0805FR-0764K9L | Yageo | GENERAL PURPOSE CHIP RESISTORS | C:\Altium Libraries\Passives Library\DataSheet\GENERAL PURPOSE CHIP RESISTORS (Yageo).pdf | GENERAL PURPOSE CHIP RESISTORS RES0805 64K9±1% 150V 0.125W
R1812 | 0805 (2.0*1.25mm) | 66K5 | ±1% | 150V | 0.125W | RES0805 66K5±1% | Passive Sym Lib.SchLib | Resistor | Passive Pad Lib.PcbLib | RES0805 | RC0805FR-0766K5L | Yageo | GENERAL PURPOSE CHIP RESISTORS | C:\Altium Libraries\Passives Library\DataSheet\GENERAL PURPOSE CHIP RESISTORS (Yageo).pdf | GENERAL PURPOSE CHIP RESISTORS RES0805 66K5±1% 150V 0.125W
R1813 | 0805 (2.0*1.25mm) | 68K1 | ±1% | 150V | 0.125W | RES0805 68K1±1% | Passive Sym Lib.SchLib | Resistor | Passive Pad Lib.PcbLib | RES0805 | RC0805FR-0768K1L | Yageo | GENERAL PURPOSE CHIP RESISTORS | C:\Altium Libraries\Passives Library\DataSheet\GENERAL PURPOSE CHIP RESISTORS (Yageo).pdf | GENERAL PURPOSE CHIP RESISTORS RES0805 68K1±1% 150V 0.125W
R1814 | 0805 (2.0*1.25mm) | 69K8 | ±1% | 150V | 0.125W | RES0805 69K8±1% | Passive Sym Lib.SchLib | Resistor | Passive Pad Lib.PcbLib | RES0805 | RC0805FR-0769K8L | Yageo | GENERAL PURPOSE CHIP RESISTORS | C:\Altium Libraries\Passives Library\DataSheet\GENERAL PURPOSE CHIP RESISTORS (Yageo).pdf | GENERAL PURPOSE CHIP RESISTORS RES0805 69K8±1% 150V 0.125W
R1815 | 0805 (2.0*1.25mm) | 71K5 | ±1% | 150V | 0.125W | RES0805 71K5±1% | Passive Sym Lib.SchLib | Resistor | Passive Pad Lib.PcbLib | RES0805 | RC0805FR-0771K5L | Yageo | GENERAL PURPOSE CHIP RESISTORS | C:\Altium Libraries\Passives Library\DataSheet\GENERAL PURPOSE CHIP RESISTORS (Yageo).pdf | GENERAL PURPOSE CHIP RESISTORS RES0805 71K5±1% 150V 0.125W
R1816 | 0805 (2.0*1.25mm) | 73K2 | ±1% | 150V | 0.125W | RES0805 73K2±1% | Passive Sym Lib.SchLib | Resistor | Passive Pad Lib.PcbLib | RES0805 | RC0805FR-0773K2L | Yageo | GENERAL PURPOSE CHIP RESISTORS | C:\Altium Libraries\Passives Library\DataSheet\GENERAL PURPOSE CHIP RESISTORS (Yageo).pdf | GENERAL PURPOSE CHIP RESISTORS RES0805 73K2±1% 150V 0.125W
R1817 | 0805 (2.0*1.25mm) | 75K | ±1% | 150V | 0.125W | RES0805 75K±1% | Passive Sym Lib.SchLib | Resistor | Passive Pad Lib.PcbLib | RES0805 | RC0805FR-0775KL | Yageo | GENERAL PURPOSE CHIP RESISTORS | C:\Altium Libraries\Passives Library\DataSheet\GENERAL PURPOSE CHIP RESISTORS (Yageo).pdf | GENERAL PURPOSE CHIP RESISTORS RES0805 75K±1% 150V 0.125W
R1818 | 0805 (2.0*1.25mm) | 76K8 | ±1% | 150V | 0.125W | RES0805 76K8±1% | Passive Sym Lib.SchLib | Resistor | Passive Pad Lib.PcbLib | RES0805 | RC0805FR-0776K8L | Yageo | GENERAL PURPOSE CHIP RESISTORS | C:\Altium Libraries\Passives Library\DataSheet\GENERAL PURPOSE CHIP RESISTORS (Yageo).pdf | GENERAL PURPOSE CHIP RESISTORS RES0805 76K8±1% 150V 0.125W
R1819 | 0805 (2.0*1.25mm) | 78K7 | ±1% | 150V | 0.125W | RES0805 78K7±1% | Passive Sym Lib.SchLib | Resistor | Passive Pad Lib.PcbLib | RES0805 | RC0805FR-0778K7L | Yageo | GENERAL PURPOSE CHIP RESISTORS | C:\Altium Libraries\Passives Library\DataSheet\GENERAL PURPOSE CHIP RESISTORS (Yageo).pdf | GENERAL PURPOSE CHIP RESISTORS RES0805 78K7±1% 150V 0.125W
R1820 | 0805 (2.0*1.25mm) | 80K6 | ±1% | 150V | 0.125W | RES0805 80K6±1% | Passive Sym Lib.SchLib | Resistor | Passive Pad Lib.PcbLib | RES0805 | RC0805FR-0780K6L | Yageo | GENERAL PURPOSE CHIP RESISTORS | C:\Altium Libraries\Passives Library\DataSheet\GENERAL PURPOSE CHIP RESISTORS (Yageo).pdf | GENERAL PURPOSE CHIP RESISTORS RES0805 80K6±1% 150V 0.125W
R1821 | 0805 (2.0*1.25mm) | 82K5 | ±1% | 150V | 0.125W | RES0805 82K5±1% | Passive Sym Lib.SchLib | Resistor | Passive Pad Lib.PcbLib | RES0805 | RC0805FR-0782K5L | Yageo | GENERAL PURPOSE CHIP RESISTORS | C:\Altium Libraries\Passives Library\DataSheet\GENERAL PURPOSE CHIP RESISTORS (Yageo).pdf | GENERAL PURPOSE CHIP RESISTORS RES0805 82K5±1% 150V 0.125W
R1822 | 0805 (2.0*1.25mm) | 84K5 | ±1% | 150V | 0.125W | RES0805 84K5±1% | Passive Sym Lib.SchLib | Resistor | Passive Pad Lib.PcbLib | RES0805 | RC0805FR-0784K5L | Yageo | GENERAL PURPOSE CHIP RESISTORS | C:\Altium Libraries\Passives Library\DataSheet\GENERAL PURPOSE CHIP RESISTORS (Yageo).pdf | GENERAL PURPOSE CHIP RESISTORS RES0805 84K5±1% 150V 0.125W
R1823 | 0805 (2.0*1.25mm) | 86K6 | ±1% | 150V | 0.125W | RES0805 86K6±1% | Passive Sym Lib.SchLib | Resistor | Passive Pad Lib.PcbLib | RES0805 | RC0805FR-0786K6L | Yageo | GENERAL PURPOSE CHIP RESISTORS | C:\Altium Libraries\Passives Library\DataSheet\GENERAL PURPOSE CHIP RESISTORS (Yageo).pdf | GENERAL PURPOSE CHIP RESISTORS RES0805 86K6±1% 150V 0.125W
R1824 | 0805 (2.0*1.25mm) | 88K7 | ±1% | 150V | 0.125W | RES0805 88K7±1% | Passive Sym Lib.SchLib | Resistor | Passive Pad Lib.PcbLib | RES0805 | RC0805FR-0788K7L | Yageo | GENERAL PURPOSE CHIP RESISTORS | C:\Altium Libraries\Passives Library\DataSheet\GENERAL PURPOSE CHIP RESISTORS (Yageo).pdf | GENERAL PURPOSE CHIP RESISTORS RES0805 88K7±1% 150V 0.125W
R1825 | 0805 (2.0*1.25mm) | 90K9 | ±1% | 150V | 0.125W | RES0805 90K9±1% | Passive Sym Lib.SchLib | Resistor | Passive Pad Lib.PcbLib | RES0805 | RC0805FR-0790K9L | Yageo | GENERAL PURPOSE CHIP RESISTORS | C:\Altium Libraries\Passives Library\DataSheet\GENERAL PURPOSE CHIP RESISTORS (Yageo).pdf | GENERAL PURPOSE CHIP RESISTORS RES0805 90K9±1% 150V 0.125W
R1826 | 0805 (2.0*1.25mm) | 93K1 | ±1% | 150V | 0.125W | RES0805 93K1±1% | Passive Sym Lib.SchLib | Resistor | Passive Pad Lib.PcbLib | RES0805 | RC0805FR-0793K1L | Yageo | GENERAL PURPOSE CHIP RESISTORS | C:\Altium Libraries\Passives Library\DataSheet\GENERAL PURPOSE CHIP RESISTORS (Yageo).pdf | GENERAL PURPOSE CHIP RESISTORS RES0805 93K1±1% 150V 0.125W
R1827 | 0805 (2.0*1.25mm) | 95K3 | ±1% | 150V | 0.125W | RES0805 95K3±1% | Passive Sym Lib.SchLib | Resistor | Passive Pad Lib.PcbLib | RES0805 | RC0805FR-0795K3L | Yageo | GENERAL PURPOSE CHIP RESISTORS | C:\Altium Libraries\Passives Library\DataSheet\GENERAL PURPOSE CHIP RESISTORS (Yageo).pdf | GENERAL PURPOSE CHIP RESISTORS RES0805 95K3±1% 150V 0.125W
R1828 | 0805 (2.0*1.25mm) | 97K6 | ±1% | 150V | 0.125W | RES0805 97K6±1% | Passive Sym Lib.SchLib | Resistor | Passive Pad Lib.PcbLib | RES0805 | RC0805FR-0797K6L | Yageo | GENERAL PURPOSE CHIP RESISTORS | C:\Altium Libraries\Passives Library\DataSheet\GENERAL PURPOSE CHIP RESISTORS (Yageo).pdf | GENERAL PURPOSE CHIP RESISTORS RES0805 97K6±1% 150V 0.125W
R1829 | 0805 (2.0*1.25mm) | 100K | ±1% | 150V | 0.125W | RES0805 100K±1% | Passive Sym Lib.SchLib | Resistor | Passive Pad Lib.PcbLib | RES0805 | RC0805FR-07100KL | Yageo | GENERAL PURPOSE CHIP RESISTORS | C:\Altium Libraries\Passives Library\DataSheet\GENERAL PURPOSE CHIP RESISTORS (Yageo).pdf | GENERAL PURPOSE CHIP RESISTORS RES0805 100K±1% 150V 0.125W
R1830 | 0805 (2.0*1.25mm) | 102K | ±1% | 150V | 0.125W | RES0805 102K±1% | Passive Sym Lib.SchLib | Resistor | Passive Pad Lib.PcbLib | RES0805 | RC0805FR-07102KL | Yageo | GENERAL PURPOSE CHIP RESISTORS | C:\Altium Libraries\Passives Library\DataSheet\GENERAL PURPOSE CHIP RESISTORS (Yageo).pdf | GENERAL PURPOSE CHIP RESISTORS RES0805 102K±1% 150V 0.125W
R1831 | 0805 (2.0*1.25mm) | 105K | ±1% | 150V | 0.125W | RES0805 105K±1% | Passive Sym Lib.SchLib | Resistor | Passive Pad Lib.PcbLib | RES0805 | RC0805FR-07105KL | Yageo | GENERAL PURPOSE CHIP RESISTORS | C:\Altium Libraries\Passives Library\DataSheet\GENERAL PURPOSE CHIP RESISTORS (Yageo).pdf | GENERAL PURPOSE CHIP RESISTORS RES0805 105K±1% 150V 0.125W
R1832 | 0805 (2.0*1.25mm) | 107K | ±1% | 150V | 0.125W | RES0805 107K±1% | Passive Sym Lib.SchLib | Resistor | Passive Pad Lib.PcbLib | RES0805 | RC0805FR-07107KL | Yageo | GENERAL PURPOSE CHIP RESISTORS | C:\Altium Libraries\Passives Library\DataSheet\GENERAL PURPOSE CHIP RESISTORS (Yageo).pdf | GENERAL PURPOSE CHIP RESISTORS RES0805 107K±1% 150V 0.125W
R1833 | 0805 (2.0*1.25mm) | 110K | ±1% | 150V | 0.125W | RES0805 110K±1% | Passive Sym Lib.SchLib | Resistor | Passive Pad Lib.PcbLib | RES0805 | RC0805FR-07110KL | Yageo | GENERAL PURPOSE CHIP RESISTORS | C:\Altium Libraries\Passives Library\DataSheet\GENERAL PURPOSE CHIP RESISTORS (Yageo).pdf | GENERAL PURPOSE CHIP RESISTORS RES0805 110K±1% 150V 0.125W
R1834 | 0805 (2.0*1.25mm) | 113K | ±1% | 150V | 0.125W | RES0805 113K±1% | Passive Sym Lib.SchLib | Resistor | Passive Pad Lib.PcbLib | RES0805 | RC0805FR-07113KL | Yageo | GENERAL PURPOSE CHIP RESISTORS | C:\Altium Libraries\Passives Library\DataSheet\GENERAL PURPOSE CHIP RESISTORS (Yageo).pdf | GENERAL PURPOSE CHIP RESISTORS RES0805 113K±1% 150V 0.125W
R1835 | 0805 (2.0*1.25mm) | 115K | ±1% | 150V | 0.125W | RES0805 115K±1% | Passive Sym Lib.SchLib | Resistor | Passive Pad Lib.PcbLib | RES0805 | RC0805FR-07115KL | Yageo | GENERAL PURPOSE CHIP RESISTORS | C:\Altium Libraries\Passives Library\DataSheet\GENERAL PURPOSE CHIP RESISTORS (Yageo).pdf | GENERAL PURPOSE CHIP RESISTORS RES0805 115K±1% 150V 0.125W
R1836 | 0805 (2.0*1.25mm) | 118K | ±1% | 150V | 0.125W | RES0805 118K±1% | Passive Sym Lib.SchLib | Resistor | Passive Pad Lib.PcbLib | RES0805 | RC0805FR-07118KL | Yageo | GENERAL PURPOSE CHIP RESISTORS | C:\Altium Libraries\Passives Library\DataSheet\GENERAL PURPOSE CHIP RESISTORS (Yageo).pdf | GENERAL PURPOSE CHIP RESISTORS RES0805 118K±1% 150V 0.125W
R1837 | 0805 (2.0*1.25mm) | 121K | ±1% | 150V | 0.125W | RES0805 121K±1% | Passive Sym Lib.SchLib | Resistor | Passive Pad Lib.PcbLib | RES0805 | RC0805FR-07121KL | Yageo | GENERAL PURPOSE CHIP RESISTORS | C:\Altium Libraries\Passives Library\DataSheet\GENERAL PURPOSE CHIP RESISTORS (Yageo).pdf | GENERAL PURPOSE CHIP RESISTORS RES0805 121K±1% 150V 0.125W
R1838 | 0805 (2.0*1.25mm) | 124K | ±1% | 150V | 0.125W | RES0805 124K±1% | Passive Sym Lib.SchLib | Resistor | Passive Pad Lib.PcbLib | RES0805 | RC0805FR-07124KL | Yageo | GENERAL PURPOSE CHIP RESISTORS | C:\Altium Libraries\Passives Library\DataSheet\GENERAL PURPOSE CHIP RESISTORS (Yageo).pdf | GENERAL PURPOSE CHIP RESISTORS RES0805 124K±1% 150V 0.125W
R1839 | 0805 (2.0*1.25mm) | 127K | ±1% | 150V | 0.125W | RES0805 127K±1% | Passive Sym Lib.SchLib | Resistor | Passive Pad Lib.PcbLib | RES0805 | RC0805FR-07127KL | Yageo | GENERAL PURPOSE CHIP RESISTORS | C:\Altium Libraries\Passives Library\DataSheet\GENERAL PURPOSE CHIP RESISTORS (Yageo).pdf | GENERAL PURPOSE CHIP RESISTORS RES0805 127K±1% 150V 0.125W
R1840 | 0805 (2.0*1.25mm) | 130K | ±1% | 150V | 0.125W | RES0805 130K±1% | Passive Sym Lib.SchLib | Resistor | Passive Pad Lib.PcbLib | RES0805 | RC0805FR-07130KL | Yageo | GENERAL PURPOSE CHIP RESISTORS | C:\Altium Libraries\Passives Library\DataSheet\GENERAL PURPOSE CHIP RESISTORS (Yageo).pdf | GENERAL PURPOSE CHIP RESISTORS RES0805 130K±1% 150V 0.125W
R1841 | 0805 (2.0*1.25mm) | 133K | ±1% | 150V | 0.125W | RES0805 133K±1% | Passive Sym Lib.SchLib | Resistor | Passive Pad Lib.PcbLib | RES0805 | RC0805FR-07133KL | Yageo | GENERAL PURPOSE CHIP RESISTORS | C:\Altium Libraries\Passives Library\DataSheet\GENERAL PURPOSE CHIP RESISTORS (Yageo).pdf | GENERAL PURPOSE CHIP RESISTORS RES0805 133K±1% 150V 0.125W
R1842 | 0805 (2.0*1.25mm) | 137K | ±1% | 150V | 0.125W | RES0805 137K±1% | Passive Sym Lib.SchLib | Resistor | Passive Pad Lib.PcbLib | RES0805 | RC0805FR-07137KL | Yageo | GENERAL PURPOSE CHIP RESISTORS | C:\Altium Libraries\Passives Library\DataSheet\GENERAL PURPOSE CHIP RESISTORS (Yageo).pdf | GENERAL PURPOSE CHIP RESISTORS RES0805 137K±1% 150V 0.125W
R1843 | 0805 (2.0*1.25mm) | 140K | ±1% | 150V | 0.125W | RES0805 140K±1% | Passive Sym Lib.SchLib | Resistor | Passive Pad Lib.PcbLib | RES0805 | RC0805FR-07140KL | Yageo | GENERAL PURPOSE CHIP RESISTORS | C:\Altium Libraries\Passives Library\DataSheet\GENERAL PURPOSE CHIP RESISTORS (Yageo).pdf | GENERAL PURPOSE CHIP RESISTORS RES0805 140K±1% 150V 0.125W
R1844 | 0805 (2.0*1.25mm) | 143K | ±1% | 150V | 0.125W | RES0805 143K±1% | Passive Sym Lib.SchLib | Resistor | Passive Pad Lib.PcbLib | RES0805 | RC0805FR-07143KL | Yageo | GENERAL PURPOSE CHIP RESISTORS | C:\Altium Libraries\Passives Library\DataSheet\GENERAL PURPOSE CHIP RESISTORS (Yageo).pdf | GENERAL PURPOSE CHIP RESISTORS RES0805 143K±1% 150V 0.125W
R1845 | 0805 (2.0*1.25mm) | 147K | ±1% | 150V | 0.125W | RES0805 147K±1% | Passive Sym Lib.SchLib | Resistor | Passive Pad Lib.PcbLib | RES0805 | RC0805FR-07147KL | Yageo | GENERAL PURPOSE CHIP RESISTORS | C:\Altium Libraries\Passives Library\DataSheet\GENERAL PURPOSE CHIP RESISTORS (Yageo).pdf | GENERAL PURPOSE CHIP RESISTORS RES0805 147K±1% 150V 0.125W
R1846 | 0805 (2.0*1.25mm) | 150K | ±1% | 150V | 0.125W | RES0805 150K±1% | Passive Sym Lib.SchLib | Resistor | Passive Pad Lib.PcbLib | RES0805 | RC0805FR-07150KL | Yageo | GENERAL PURPOSE CHIP RESISTORS | C:\Altium Libraries\Passives Library\DataSheet\GENERAL PURPOSE CHIP RESISTORS (Yageo).pdf | GENERAL PURPOSE CHIP RESISTORS RES0805 150K±1% 150V 0.125W
R1847 | 0805 (2.0*1.25mm) | 154K | ±1% | 150V | 0.125W | RES0805 154K±1% | Passive Sym Lib.SchLib | Resistor | Passive Pad Lib.PcbLib | RES0805 | RC0805FR-07154KL | Yageo | GENERAL PURPOSE CHIP RESISTORS | C:\Altium Libraries\Passives Library\DataSheet\GENERAL PURPOSE CHIP RESISTORS (Yageo).pdf | GENERAL PURPOSE CHIP RESISTORS RES0805 154K±1% 150V 0.125W
R1848 | 0805 (2.0*1.25mm) | 158K | ±1% | 150V | 0.125W | RES0805 158K±1% | Passive Sym Lib.SchLib | Resistor | Passive Pad Lib.PcbLib | RES0805 | RC0805FR-07158KL | Yageo | GENERAL PURPOSE CHIP RESISTORS | C:\Altium Libraries\Passives Library\DataSheet\GENERAL PURPOSE CHIP RESISTORS (Yageo).pdf | GENERAL PURPOSE CHIP RESISTORS RES0805 158K±1% 150V 0.125W
R1849 | 0805 (2.0*1.25mm) | 162K | ±1% | 150V | 0.125W | RES0805 162K±1% | Passive Sym Lib.SchLib | Resistor | Passive Pad Lib.PcbLib | RES0805 | RC0805FR-07162KL | Yageo | GENERAL PURPOSE CHIP RESISTORS | C:\Altium Libraries\Passives Library\DataSheet\GENERAL PURPOSE CHIP RESISTORS (Yageo).pdf | GENERAL PURPOSE CHIP RESISTORS RES0805 162K±1% 150V 0.125W
R1850 | 0805 (2.0*1.25mm) | 165K | ±1% | 150V | 0.125W | RES0805 165K±1% | Passive Sym Lib.SchLib | Resistor | Passive Pad Lib.PcbLib | RES0805 | RC0805FR-07165KL | Yageo | GENERAL PURPOSE CHIP RESISTORS | C:\Altium Libraries\Passives Library\DataSheet\GENERAL PURPOSE CHIP RESISTORS (Yageo).pdf | GENERAL PURPOSE CHIP RESISTORS RES0805 165K±1% 150V 0.125W
R1851 | 0805 (2.0*1.25mm) | 169K | ±1% | 150V | 0.125W | RES0805 169K±1% | Passive Sym Lib.SchLib | Resistor | Passive Pad Lib.PcbLib | RES0805 | RC0805FR-07169KL | Yageo | GENERAL PURPOSE CHIP RESISTORS | C:\Altium Libraries\Passives Library\DataSheet\GENERAL PURPOSE CHIP RESISTORS (Yageo).pdf | GENERAL PURPOSE CHIP RESISTORS RES0805 169K±1% 150V 0.125W
R1852 | 0805 (2.0*1.25mm) | 174K | ±1% | 150V | 0.125W | RES0805 174K±1% | Passive Sym Lib.SchLib | Resistor | Passive Pad Lib.PcbLib | RES0805 | RC0805FR-07174KL | Yageo | GENERAL PURPOSE CHIP RESISTORS | C:\Altium Libraries\Passives Library\DataSheet\GENERAL PURPOSE CHIP RESISTORS (Yageo).pdf | GENERAL PURPOSE CHIP RESISTORS RES0805 174K±1% 150V 0.125W
R1853 | 0805 (2.0*1.25mm) | 178K | ±1% | 150V | 0.125W | RES0805 178K±1% | Passive Sym Lib.SchLib | Resistor | Passive Pad Lib.PcbLib | RES0805 | RC0805FR-07178KL | Yageo | GENERAL PURPOSE CHIP RESISTORS | C:\Altium Libraries\Passives Library\DataSheet\GENERAL PURPOSE CHIP RESISTORS (Yageo).pdf | GENERAL PURPOSE CHIP RESISTORS RES0805 178K±1% 150V 0.125W
R1854 | 0805 (2.0*1.25mm) | 182K | ±1% | 150V | 0.125W | RES0805 182K±1% | Passive Sym Lib.SchLib | Resistor | Passive Pad Lib.PcbLib | RES0805 | RC0805FR-07182KL | Yageo | GENERAL PURPOSE CHIP RESISTORS | C:\Altium Libraries\Passives Library\DataSheet\GENERAL PURPOSE CHIP RESISTORS (Yageo).pdf | GENERAL PURPOSE CHIP RESISTORS RES0805 182K±1% 150V 0.125W
R1855 | 0805 (2.0*1.25mm) | 187K | ±1% | 150V | 0.125W | RES0805 187K±1% | Passive Sym Lib.SchLib | Resistor | Passive Pad Lib.PcbLib | RES0805 | RC0805FR-07187KL | Yageo | GENERAL PURPOSE CHIP RESISTORS | C:\Altium Libraries\Passives Library\DataSheet\GENERAL PURPOSE CHIP RESISTORS (Yageo).pdf | GENERAL PURPOSE CHIP RESISTORS RES0805 187K±1% 150V 0.125W
R1856 | 0805 (2.0*1.25mm) | 191K | ±1% | 150V | 0.125W | RES0805 191K±1% | Passive Sym Lib.SchLib | Resistor | Passive Pad Lib.PcbLib | RES0805 | RC0805FR-07191KL | Yageo | GENERAL PURPOSE CHIP RESISTORS | C:\Altium Libraries\Passives Library\DataSheet\GENERAL PURPOSE CHIP RESISTORS (Yageo).pdf | GENERAL PURPOSE CHIP RESISTORS RES0805 191K±1% 150V 0.125W
R1857 | 0805 (2.0*1.25mm) | 196K | ±1% | 150V | 0.125W | RES0805 196K±1% | Passive Sym Lib.SchLib | Resistor | Passive Pad Lib.PcbLib | RES0805 | RC0805FR-07196KL | Yageo | GENERAL PURPOSE CHIP RESISTORS | C:\Altium Libraries\Passives Library\DataSheet\GENERAL PURPOSE CHIP RESISTORS (Yageo).pdf | GENERAL PURPOSE CHIP RESISTORS RES0805 196K±1% 150V 0.125W
R1858 | 0805 (2.0*1.25mm) | 200K | ±1% | 150V | 0.125W | RES0805 200K±1% | Passive Sym Lib.SchLib | Resistor | Passive Pad Lib.PcbLib | RES0805 | RC0805FR-07200KL | Yageo | GENERAL PURPOSE CHIP RESISTORS | C:\Altium Libraries\Passives Library\DataSheet\GENERAL PURPOSE CHIP RESISTORS (Yageo).pdf | GENERAL PURPOSE CHIP RESISTORS RES0805 200K±1% 150V 0.125W
R1859 | 0805 (2.0*1.25mm) | 205K | ±1% | 150V | 0.125W | RES0805 205K±1% | Passive Sym Lib.SchLib | Resistor | Passive Pad Lib.PcbLib | RES0805 | RC0805FR-07205KL | Yageo | GENERAL PURPOSE CHIP RESISTORS | C:\Altium Libraries\Passives Library\DataSheet\GENERAL PURPOSE CHIP RESISTORS (Yageo).pdf | GENERAL PURPOSE CHIP RESISTORS RES0805 205K±1% 150V 0.125W
R1860 | 0805 (2.0*1.25mm) | 210K | ±1% | 150V | 0.125W | RES0805 210K±1% | Passive Sym Lib.SchLib | Resistor | Passive Pad Lib.PcbLib | RES0805 | RC0805FR-07210KL | Yageo | GENERAL PURPOSE CHIP RESISTORS | C:\Altium Libraries\Passives Library\DataSheet\GENERAL PURPOSE CHIP RESISTORS (Yageo).pdf | GENERAL PURPOSE CHIP RESISTORS RES0805 210K±1% 150V 0.125W
R1861 | 0805 (2.0*1.25mm) | 215K | ±1% | 150V | 0.125W | RES0805 215K±1% | Passive Sym Lib.SchLib | Resistor | Passive Pad Lib.PcbLib | RES0805 | RC0805FR-07215KL | Yageo | GENERAL PURPOSE CHIP RESISTORS | C:\Altium Libraries\Passives Library\DataSheet\GENERAL PURPOSE CHIP RESISTORS (Yageo).pdf | GENERAL PURPOSE CHIP RESISTORS RES0805 215K±1% 150V 0.125W
R1862 | 0805 (2.0*1.25mm) | 221K | ±1% | 150V | 0.125W | RES0805 221K±1% | Passive Sym Lib.SchLib | Resistor | Passive Pad Lib.PcbLib | RES0805 | RC0805FR-07221KL | Yageo | GENERAL PURPOSE CHIP RESISTORS | C:\Altium Libraries\Passives Library\DataSheet\GENERAL PURPOSE CHIP RESISTORS (Yageo).pdf | GENERAL PURPOSE CHIP RESISTORS RES0805 221K±1% 150V 0.125W
R1863 | 0805 (2.0*1.25mm) | 226K | ±1% | 150V | 0.125W | RES0805 226K±1% | Passive Sym Lib.SchLib | Resistor | Passive Pad Lib.PcbLib | RES0805 | RC0805FR-07226KL | Yageo | GENERAL PURPOSE CHIP RESISTORS | C:\Altium Libraries\Passives Library\DataSheet\GENERAL PURPOSE CHIP RESISTORS (Yageo).pdf | GENERAL PURPOSE CHIP RESISTORS RES0805 226K±1% 150V 0.125W
R1864 | 0805 (2.0*1.25mm) | 232K | ±1% | 150V | 0.125W | RES0805 232K±1% | Passive Sym Lib.SchLib | Resistor | Passive Pad Lib.PcbLib | RES0805 | RC0805FR-07232KL | Yageo | GENERAL PURPOSE CHIP RESISTORS | C:\Altium Libraries\Passives Library\DataSheet\GENERAL PURPOSE CHIP RESISTORS (Yageo).pdf | GENERAL PURPOSE CHIP RESISTORS RES0805 232K±1% 150V 0.125W
R1865 | 0805 (2.0*1.25mm) | 237K | ±1% | 150V | 0.125W | RES0805 237K±1% | Passive Sym Lib.SchLib | Resistor | Passive Pad Lib.PcbLib | RES0805 | RC0805FR-07237KL | Yageo | GENERAL PURPOSE CHIP RESISTORS | C:\Altium Libraries\Passives Library\DataSheet\GENERAL PURPOSE CHIP RESISTORS (Yageo).pdf | GENERAL PURPOSE CHIP RESISTORS RES0805 237K±1% 150V 0.125W
R1866 | 0805 (2.0*1.25mm) | 243K | ±1% | 150V | 0.125W | RES0805 243K±1% | Passive Sym Lib.SchLib | Resistor | Passive Pad Lib.PcbLib | RES0805 | RC0805FR-07243KL | Yageo | GENERAL PURPOSE CHIP RESISTORS | C:\Altium Libraries\Passives Library\DataSheet\GENERAL PURPOSE CHIP RESISTORS (Yageo).pdf | GENERAL PURPOSE CHIP RESISTORS RES0805 243K±1% 150V 0.125W
R1867 | 0805 (2.0*1.25mm) | 249K | ±1% | 150V | 0.125W | RES0805 249K±1% | Passive Sym Lib.SchLib | Resistor | Passive Pad Lib.PcbLib | RES0805 | RC0805FR-07249KL | Yageo | GENERAL PURPOSE CHIP RESISTORS | C:\Altium Libraries\Passives Library\DataSheet\GENERAL PURPOSE CHIP RESISTORS (Yageo).pdf | GENERAL PURPOSE CHIP RESISTORS RES0805 249K±1% 150V 0.125W
R1868 | 0805 (2.0*1.25mm) | 255K | ±1% | 150V | 0.125W | RES0805 255K±1% | Passive Sym Lib.SchLib | Resistor | Passive Pad Lib.PcbLib | RES0805 | RC0805FR-07255KL | Yageo | GENERAL PURPOSE CHIP RESISTORS | C:\Altium Libraries\Passives Library\DataSheet\GENERAL PURPOSE CHIP RESISTORS (Yageo).pdf | GENERAL PURPOSE CHIP RESISTORS RES0805 255K±1% 150V 0.125W
R1869 | 0805 (2.0*1.25mm) | 261K | ±1% | 150V | 0.125W | RES0805 261K±1% | Passive Sym Lib.SchLib | Resistor | Passive Pad Lib.PcbLib | RES0805 | RC0805FR-07261KL | Yageo | GENERAL PURPOSE CHIP RESISTORS | C:\Altium Libraries\Passives Library\DataSheet\GENERAL PURPOSE CHIP RESISTORS (Yageo).pdf | GENERAL PURPOSE CHIP RESISTORS RES0805 261K±1% 150V 0.125W
R1870 | 0805 (2.0*1.25mm) | 267K | ±1% | 150V | 0.125W | RES0805 267K±1% | Passive Sym Lib.SchLib | Resistor | Passive Pad Lib.PcbLib | RES0805 | RC0805FR-07267KL | Yageo | GENERAL PURPOSE CHIP RESISTORS | C:\Altium Libraries\Passives Library\DataSheet\GENERAL PURPOSE CHIP RESISTORS (Yageo).pdf | GENERAL PURPOSE CHIP RESISTORS RES0805 267K±1% 150V 0.125W
R1871 | 0805 (2.0*1.25mm) | 274K | ±1% | 150V | 0.125W | RES0805 274K±1% | Passive Sym Lib.SchLib | Resistor | Passive Pad Lib.PcbLib | RES0805 | RC0805FR-07274KL | Yageo | GENERAL PURPOSE CHIP RESISTORS | C:\Altium Libraries\Passives Library\DataSheet\GENERAL PURPOSE CHIP RESISTORS (Yageo).pdf | GENERAL PURPOSE CHIP RESISTORS RES0805 274K±1% 150V 0.125W
R1872 | 0805 (2.0*1.25mm) | 280K | ±1% | 150V | 0.125W | RES0805 280K±1% | Passive Sym Lib.SchLib | Resistor | Passive Pad Lib.PcbLib | RES0805 | RC0805FR-07280KL | Yageo | GENERAL PURPOSE CHIP RESISTORS | C:\Altium Libraries\Passives Library\DataSheet\GENERAL PURPOSE CHIP RESISTORS (Yageo).pdf | GENERAL PURPOSE CHIP RESISTORS RES0805 280K±1% 150V 0.125W
R1873 | 0805 (2.0*1.25mm) | 287K | ±1% | 150V | 0.125W | RES0805 287K±1% | Passive Sym Lib.SchLib | Resistor | Passive Pad Lib.PcbLib | RES0805 | RC0805FR-07287KL | Yageo | GENERAL PURPOSE CHIP RESISTORS | C:\Altium Libraries\Passives Library\DataSheet\GENERAL PURPOSE CHIP RESISTORS (Yageo).pdf | GENERAL PURPOSE CHIP RESISTORS RES0805 287K±1% 150V 0.125W
R1874 | 0805 (2.0*1.25mm) | 294K | ±1% | 150V | 0.125W | RES0805 294K±1% | Passive Sym Lib.SchLib | Resistor | Passive Pad Lib.PcbLib | RES0805 | RC0805FR-07294KL | Yageo | GENERAL PURPOSE CHIP RESISTORS | C:\Altium Libraries\Passives Library\DataSheet\GENERAL PURPOSE CHIP RESISTORS (Yageo).pdf | GENERAL PURPOSE CHIP RESISTORS RES0805 294K±1% 150V 0.125W
R1875 | 0805 (2.0*1.25mm) | 301K | ±1% | 150V | 0.125W | RES0805 301K±1% | Passive Sym Lib.SchLib | Resistor | Passive Pad Lib.PcbLib | RES0805 | RC0805FR-07301KL | Yageo | GENERAL PURPOSE CHIP RESISTORS | C:\Altium Libraries\Passives Library\DataSheet\GENERAL PURPOSE CHIP RESISTORS (Yageo).pdf | GENERAL PURPOSE CHIP RESISTORS RES0805 301K±1% 150V 0.125W
R1876 | 0805 (2.0*1.25mm) | 309K | ±1% | 150V | 0.125W | RES0805 309K±1% | Passive Sym Lib.SchLib | Resistor | Passive Pad Lib.PcbLib | RES0805 | RC0805FR-07309KL | Yageo | GENERAL PURPOSE CHIP RESISTORS | C:\Altium Libraries\Passives Library\DataSheet\GENERAL PURPOSE CHIP RESISTORS (Yageo).pdf | GENERAL PURPOSE CHIP RESISTORS RES0805 309K±1% 150V 0.125W
R1877 | 0805 (2.0*1.25mm) | 316K | ±1% | 150V | 0.125W | RES0805 316K±1% | Passive Sym Lib.SchLib | Resistor | Passive Pad Lib.PcbLib | RES0805 | RC0805FR-07316KL | Yageo | GENERAL PURPOSE CHIP RESISTORS | C:\Altium Libraries\Passives Library\DataSheet\GENERAL PURPOSE CHIP RESISTORS (Yageo).pdf | GENERAL PURPOSE CHIP RESISTORS RES0805 316K±1% 150V 0.125W
R1878 | 0805 (2.0*1.25mm) | 324K | ±1% | 150V | 0.125W | RES0805 324K±1% | Passive Sym Lib.SchLib | Resistor | Passive Pad Lib.PcbLib | RES0805 | RC0805FR-07324KL | Yageo | GENERAL PURPOSE CHIP RESISTORS | C:\Altium Libraries\Passives Library\DataSheet\GENERAL PURPOSE CHIP RESISTORS (Yageo).pdf | GENERAL PURPOSE CHIP RESISTORS RES0805 324K±1% 150V 0.125W
R1879 | 0805 (2.0*1.25mm) | 332K | ±1% | 150V | 0.125W | RES0805 332K±1% | Passive Sym Lib.SchLib | Resistor | Passive Pad Lib.PcbLib | RES0805 | RC0805FR-07332KL | Yageo | GENERAL PURPOSE CHIP RESISTORS | C:\Altium Libraries\Passives Library\DataSheet\GENERAL PURPOSE CHIP RESISTORS (Yageo).pdf | GENERAL PURPOSE CHIP RESISTORS RES0805 332K±1% 150V 0.125W
R1880 | 0805 (2.0*1.25mm) | 340K | ±1% | 150V | 0.125W | RES0805 340K±1% | Passive Sym Lib.SchLib | Resistor | Passive Pad Lib.PcbLib | RES0805 | RC0805FR-07340KL | Yageo | GENERAL PURPOSE CHIP RESISTORS | C:\Altium Libraries\Passives Library\DataSheet\GENERAL PURPOSE CHIP RESISTORS (Yageo).pdf | GENERAL PURPOSE CHIP RESISTORS RES0805 340K±1% 150V 0.125W
R1881 | 0805 (2.0*1.25mm) | 348K | ±1% | 150V | 0.125W | RES0805 348K±1% | Passive Sym Lib.SchLib | Resistor | Passive Pad Lib.PcbLib | RES0805 | RC0805FR-07348KL | Yageo | GENERAL PURPOSE CHIP RESISTORS | C:\Altium Libraries\Passives Library\DataSheet\GENERAL PURPOSE CHIP RESISTORS (Yageo).pdf | GENERAL PURPOSE CHIP RESISTORS RES0805 348K±1% 150V 0.125W
R1882 | 0805 (2.0*1.25mm) | 357K | ±1% | 150V | 0.125W | RES0805 357K±1% | Passive Sym Lib.SchLib | Resistor | Passive Pad Lib.PcbLib | RES0805 | RC0805FR-07357KL | Yageo | GENERAL PURPOSE CHIP RESISTORS | C:\Altium Libraries\Passives Library\DataSheet\GENERAL PURPOSE CHIP RESISTORS (Yageo).pdf | GENERAL PURPOSE CHIP RESISTORS RES0805 357K±1% 150V 0.125W
R1883 | 0805 (2.0*1.25mm) | 365K | ±1% | 150V | 0.125W | RES0805 365K±1% | Passive Sym Lib.SchLib | Resistor | Passive Pad Lib.PcbLib | RES0805 | RC0805FR-07365KL | Yageo | GENERAL PURPOSE CHIP RESISTORS | C:\Altium Libraries\Passives Library\DataSheet\GENERAL PURPOSE CHIP RESISTORS (Yageo).pdf | GENERAL PURPOSE CHIP RESISTORS RES0805 365K±1% 150V 0.125W
R1884 | 0805 (2.0*1.25mm) | 374K | ±1% | 150V | 0.125W | RES0805 374K±1% | Passive Sym Lib.SchLib | Resistor | Passive Pad Lib.PcbLib | RES0805 | RC0805FR-07374KL | Yageo | GENERAL PURPOSE CHIP RESISTORS | C:\Altium Libraries\Passives Library\DataSheet\GENERAL PURPOSE CHIP RESISTORS (Yageo).pdf | GENERAL PURPOSE CHIP RESISTORS RES0805 374K±1% 150V 0.125W
R1885 | 0805 (2.0*1.25mm) | 383K | ±1% | 150V | 0.125W | RES0805 383K±1% | Passive Sym Lib.SchLib | Resistor | Passive Pad Lib.PcbLib | RES0805 | RC0805FR-07383KL | Yageo | GENERAL PURPOSE CHIP RESISTORS | C:\Altium Libraries\Passives Library\DataSheet\GENERAL PURPOSE CHIP RESISTORS (Yageo).pdf | GENERAL PURPOSE CHIP RESISTORS RES0805 383K±1% 150V 0.125W
R1886 | 0805 (2.0*1.25mm) | 392K | ±1% | 150V | 0.125W | RES0805 392K±1% | Passive Sym Lib.SchLib | Resistor | Passive Pad Lib.PcbLib | RES0805 | RC0805FR-07392KL | Yageo | GENERAL PURPOSE CHIP RESISTORS | C:\Altium Libraries\Passives Library\DataSheet\GENERAL PURPOSE CHIP RESISTORS (Yageo).pdf | GENERAL PURPOSE CHIP RESISTORS RES0805 392K±1% 150V 0.125W
R1887 | 0805 (2.0*1.25mm) | 402K | ±1% | 150V | 0.125W | RES0805 402K±1% | Passive Sym Lib.SchLib | Resistor | Passive Pad Lib.PcbLib | RES0805 | RC0805FR-07402KL | Yageo | GENERAL PURPOSE CHIP RESISTORS | C:\Altium Libraries\Passives Library\DataSheet\GENERAL PURPOSE CHIP RESISTORS (Yageo).pdf | GENERAL PURPOSE CHIP RESISTORS RES0805 402K±1% 150V 0.125W
R1888 | 0805 (2.0*1.25mm) | 412K | ±1% | 150V | 0.125W | RES0805 412K±1% | Passive Sym Lib.SchLib | Resistor | Passive Pad Lib.PcbLib | RES0805 | RC0805FR-07412KL | Yageo | GENERAL PURPOSE CHIP RESISTORS | C:\Altium Libraries\Passives Library\DataSheet\GENERAL PURPOSE CHIP RESISTORS (Yageo).pdf | GENERAL PURPOSE CHIP RESISTORS RES0805 412K±1% 150V 0.125W
R1889 | 0805 (2.0*1.25mm) | 422K | ±1% | 150V | 0.125W | RES0805 422K±1% | Passive Sym Lib.SchLib | Resistor | Passive Pad Lib.PcbLib | RES0805 | RC0805FR-07422KL | Yageo | GENERAL PURPOSE CHIP RESISTORS | C:\Altium Libraries\Passives Library\DataSheet\GENERAL PURPOSE CHIP RESISTORS (Yageo).pdf | GENERAL PURPOSE CHIP RESISTORS RES0805 422K±1% 150V 0.125W
R1890 | 0805 (2.0*1.25mm) | 432K | ±1% | 150V | 0.125W | RES0805 432K±1% | Passive Sym Lib.SchLib | Resistor | Passive Pad Lib.PcbLib | RES0805 | RC0805FR-07432KL | Yageo | GENERAL PURPOSE CHIP RESISTORS | C:\Altium Libraries\Passives Library\DataSheet\GENERAL PURPOSE CHIP RESISTORS (Yageo).pdf | GENERAL PURPOSE CHIP RESISTORS RES0805 432K±1% 150V 0.125W
R1891 | 0805 (2.0*1.25mm) | 442K | ±1% | 150V | 0.125W | RES0805 442K±1% | Passive Sym Lib.SchLib | Resistor | Passive Pad Lib.PcbLib | RES0805 | RC0805FR-07442KL | Yageo | GENERAL PURPOSE CHIP RESISTORS | C:\Altium Libraries\Passives Library\DataSheet\GENERAL PURPOSE CHIP RESISTORS (Yageo).pdf | GENERAL PURPOSE CHIP RESISTORS RES0805 442K±1% 150V 0.125W
R1892 | 0805 (2.0*1.25mm) | 453K | ±1% | 150V | 0.125W | RES0805 453K±1% | Passive Sym Lib.SchLib | Resistor | Passive Pad Lib.PcbLib | RES0805 | RC0805FR-07453KL | Yageo | GENERAL PURPOSE CHIP RESISTORS | C:\Altium Libraries\Passives Library\DataSheet\GENERAL PURPOSE CHIP RESISTORS (Yageo).pdf | GENERAL PURPOSE CHIP RESISTORS RES0805 453K±1% 150V 0.125W
R1893 | 0805 (2.0*1.25mm) | 464K | ±1% | 150V | 0.125W | RES0805 464K±1% | Passive Sym Lib.SchLib | Resistor | Passive Pad Lib.PcbLib | RES0805 | RC0805FR-07464KL | Yageo | GENERAL PURPOSE CHIP RESISTORS | C:\Altium Libraries\Passives Library\DataSheet\GENERAL PURPOSE CHIP RESISTORS (Yageo).pdf | GENERAL PURPOSE CHIP RESISTORS RES0805 464K±1% 150V 0.125W
R1894 | 0805 (2.0*1.25mm) | 475K | ±1% | 150V | 0.125W | RES0805 475K±1% | Passive Sym Lib.SchLib | Resistor | Passive Pad Lib.PcbLib | RES0805 | RC0805FR-07475KL | Yageo | GENERAL PURPOSE CHIP RESISTORS | C:\Altium Libraries\Passives Library\DataSheet\GENERAL PURPOSE CHIP RESISTORS (Yageo).pdf | GENERAL PURPOSE CHIP RESISTORS RES0805 475K±1% 150V 0.125W
R1895 | 0805 (2.0*1.25mm) | 487K | ±1% | 150V | 0.125W | RES0805 487K±1% | Passive Sym Lib.SchLib | Resistor | Passive Pad Lib.PcbLib | RES0805 | RC0805FR-07487KL | Yageo | GENERAL PURPOSE CHIP RESISTORS | C:\Altium Libraries\Passives Library\DataSheet\GENERAL PURPOSE CHIP RESISTORS (Yageo).pdf | GENERAL PURPOSE CHIP RESISTORS RES0805 487K±1% 150V 0.125W
R1896 | 0805 (2.0*1.25mm) | 499K | ±1% | 150V | 0.125W | RES0805 499K±1% | Passive Sym Lib.SchLib | Resistor | Passive Pad Lib.PcbLib | RES0805 | RC0805FR-07499KL | Yageo | GENERAL PURPOSE CHIP RESISTORS | C:\Altium Libraries\Passives Library\DataSheet\GENERAL PURPOSE CHIP RESISTORS (Yageo).pdf | GENERAL PURPOSE CHIP RESISTORS RES0805 499K±1% 150V 0.125W
R1897 | 0805 (2.0*1.25mm) | 511K | ±1% | 150V | 0.125W | RES0805 511K±1% | Passive Sym Lib.SchLib | Resistor | Passive Pad Lib.PcbLib | RES0805 | RC0805FR-07511KL | Yageo | GENERAL PURPOSE CHIP RESISTORS | C:\Altium Libraries\Passives Library\DataSheet\GENERAL PURPOSE CHIP RESISTORS (Yageo).pdf | GENERAL PURPOSE CHIP RESISTORS RES0805 511K±1% 150V 0.125W
R1898 | 0805 (2.0*1.25mm) | 523K | ±1% | 150V | 0.125W | RES0805 523K±1% | Passive Sym Lib.SchLib | Resistor | Passive Pad Lib.PcbLib | RES0805 | RC0805FR-07523KL | Yageo | GENERAL PURPOSE CHIP RESISTORS | C:\Altium Libraries\Passives Library\DataSheet\GENERAL PURPOSE CHIP RESISTORS (Yageo).pdf | GENERAL PURPOSE CHIP RESISTORS RES0805 523K±1% 150V 0.125W
R1899 | 0805 (2.0*1.25mm) | 536K | ±1% | 150V | 0.125W | RES0805 536K±1% | Passive Sym Lib.SchLib | Resistor | Passive Pad Lib.PcbLib | RES0805 | RC0805FR-07536KL | Yageo | GENERAL PURPOSE CHIP RESISTORS | C:\Altium Libraries\Passives Library\DataSheet\GENERAL PURPOSE CHIP RESISTORS (Yageo).pdf | GENERAL PURPOSE CHIP RESISTORS RES0805 536K±1% 150V 0.125W
R1900 | 0805 (2.0*1.25mm) | 549K | ±1% | 150V | 0.125W | RES0805 549K±1% | Passive Sym Lib.SchLib | Resistor | Passive Pad Lib.PcbLib | RES0805 | RC0805FR-07549KL | Yageo | GENERAL PURPOSE CHIP RESISTORS | C:\Altium Libraries\Passives Library\DataSheet\GENERAL PURPOSE CHIP RESISTORS (Yageo).pdf | GENERAL PURPOSE CHIP RESISTORS RES0805 549K±1% 150V 0.125W
R1901 | 0805 (2.0*1.25mm) | 562K | ±1% | 150V | 0.125W | RES0805 562K±1% | Passive Sym Lib.SchLib | Resistor | Passive Pad Lib.PcbLib | RES0805 | RC0805FR-07562KL | Yageo | GENERAL PURPOSE CHIP RESISTORS | C:\Altium Libraries\Passives Library\DataSheet\GENERAL PURPOSE CHIP RESISTORS (Yageo).pdf | GENERAL PURPOSE CHIP RESISTORS RES0805 562K±1% 150V 0.125W
R1902 | 0805 (2.0*1.25mm) | 576K | ±1% | 150V | 0.125W | RES0805 576K±1% | Passive Sym Lib.SchLib | Resistor | Passive Pad Lib.PcbLib | RES0805 | RC0805FR-07576KL | Yageo | GENERAL PURPOSE CHIP RESISTORS | C:\Altium Libraries\Passives Library\DataSheet\GENERAL PURPOSE CHIP RESISTORS (Yageo).pdf | GENERAL PURPOSE CHIP RESISTORS RES0805 576K±1% 150V 0.125W
R1903 | 0805 (2.0*1.25mm) | 590K | ±1% | 150V | 0.125W | RES0805 590K±1% | Passive Sym Lib.SchLib | Resistor | Passive Pad Lib.PcbLib | RES0805 | RC0805FR-07590KL | Yageo | GENERAL PURPOSE CHIP RESISTORS | C:\Altium Libraries\Passives Library\DataSheet\GENERAL PURPOSE CHIP RESISTORS (Yageo).pdf | GENERAL PURPOSE CHIP RESISTORS RES0805 590K±1% 150V 0.125W
R1904 | 0805 (2.0*1.25mm) | 604K | ±1% | 150V | 0.125W | RES0805 604K±1% | Passive Sym Lib.SchLib | Resistor | Passive Pad Lib.PcbLib | RES0805 | RC0805FR-07604KL | Yageo | GENERAL PURPOSE CHIP RESISTORS | C:\Altium Libraries\Passives Library\DataSheet\GENERAL PURPOSE CHIP RESISTORS (Yageo).pdf | GENERAL PURPOSE CHIP RESISTORS RES0805 604K±1% 150V 0.125W
R1905 | 0805 (2.0*1.25mm) | 619K | ±1% | 150V | 0.125W | RES0805 619K±1% | Passive Sym Lib.SchLib | Resistor | Passive Pad Lib.PcbLib | RES0805 | RC0805FR-07619KL | Yageo | GENERAL PURPOSE CHIP RESISTORS | C:\Altium Libraries\Passives Library\DataSheet\GENERAL PURPOSE CHIP RESISTORS (Yageo).pdf | GENERAL PURPOSE CHIP RESISTORS RES0805 619K±1% 150V 0.125W
R1906 | 0805 (2.0*1.25mm) | 634K | ±1% | 150V | 0.125W | RES0805 634K±1% | Passive Sym Lib.SchLib | Resistor | Passive Pad Lib.PcbLib | RES0805 | RC0805FR-07634KL | Yageo | GENERAL PURPOSE CHIP RESISTORS | C:\Altium Libraries\Passives Library\DataSheet\GENERAL PURPOSE CHIP RESISTORS (Yageo).pdf | GENERAL PURPOSE CHIP RESISTORS RES0805 634K±1% 150V 0.125W
R1907 | 0805 (2.0*1.25mm) | 649K | ±1% | 150V | 0.125W | RES0805 649K±1% | Passive Sym Lib.SchLib | Resistor | Passive Pad Lib.PcbLib | RES0805 | RC0805FR-07649KL | Yageo | GENERAL PURPOSE CHIP RESISTORS | C:\Altium Libraries\Passives Library\DataSheet\GENERAL PURPOSE CHIP RESISTORS (Yageo).pdf | GENERAL PURPOSE CHIP RESISTORS RES0805 649K±1% 150V 0.125W
R1908 | 0805 (2.0*1.25mm) | 665K | ±1% | 150V | 0.125W | RES0805 665K±1% | Passive Sym Lib.SchLib | Resistor | Passive Pad Lib.PcbLib | RES0805 | RC0805FR-07665KL | Yageo | GENERAL PURPOSE CHIP RESISTORS | C:\Altium Libraries\Passives Library\DataSheet\GENERAL PURPOSE CHIP RESISTORS (Yageo).pdf | GENERAL PURPOSE CHIP RESISTORS RES0805 665K±1% 150V 0.125W
R1909 | 0805 (2.0*1.25mm) | 681K | ±1% | 150V | 0.125W | RES0805 681K±1% | Passive Sym Lib.SchLib | Resistor | Passive Pad Lib.PcbLib | RES0805 | RC0805FR-07681KL | Yageo | GENERAL PURPOSE CHIP RESISTORS | C:\Altium Libraries\Passives Library\DataSheet\GENERAL PURPOSE CHIP RESISTORS (Yageo).pdf | GENERAL PURPOSE CHIP RESISTORS RES0805 681K±1% 150V 0.125W
R1910 | 0805 (2.0*1.25mm) | 698K | ±1% | 150V | 0.125W | RES0805 698K±1% | Passive Sym Lib.SchLib | Resistor | Passive Pad Lib.PcbLib | RES0805 | RC0805FR-07698KL | Yageo | GENERAL PURPOSE CHIP RESISTORS | C:\Altium Libraries\Passives Library\DataSheet\GENERAL PURPOSE CHIP RESISTORS (Yageo).pdf | GENERAL PURPOSE CHIP RESISTORS RES0805 698K±1% 150V 0.125W
R1911 | 0805 (2.0*1.25mm) | 715K | ±1% | 150V | 0.125W | RES0805 715K±1% | Passive Sym Lib.SchLib | Resistor | Passive Pad Lib.PcbLib | RES0805 | RC0805FR-07715KL | Yageo | GENERAL PURPOSE CHIP RESISTORS | C:\Altium Libraries\Passives Library\DataSheet\GENERAL PURPOSE CHIP RESISTORS (Yageo).pdf | GENERAL PURPOSE CHIP RESISTORS RES0805 715K±1% 150V 0.125W
R1912 | 0805 (2.0*1.25mm) | 732K | ±1% | 150V | 0.125W | RES0805 732K±1% | Passive Sym Lib.SchLib | Resistor | Passive Pad Lib.PcbLib | RES0805 | RC0805FR-07732KL | Yageo | GENERAL PURPOSE CHIP RESISTORS | C:\Altium Libraries\Passives Library\DataSheet\GENERAL PURPOSE CHIP RESISTORS (Yageo).pdf | GENERAL PURPOSE CHIP RESISTORS RES0805 732K±1% 150V 0.125W
R1913 | 0805 (2.0*1.25mm) | 750K | ±1% | 150V | 0.125W | RES0805 750K±1% | Passive Sym Lib.SchLib | Resistor | Passive Pad Lib.PcbLib | RES0805 | RC0805FR-07750KL | Yageo | GENERAL PURPOSE CHIP RESISTORS | C:\Altium Libraries\Passives Library\DataSheet\GENERAL PURPOSE CHIP RESISTORS (Yageo).pdf | GENERAL PURPOSE CHIP RESISTORS RES0805 750K±1% 150V 0.125W
R1914 | 0805 (2.0*1.25mm) | 768K | ±1% | 150V | 0.125W | RES0805 768K±1% | Passive Sym Lib.SchLib | Resistor | Passive Pad Lib.PcbLib | RES0805 | RC0805FR-07768KL | Yageo | GENERAL PURPOSE CHIP RESISTORS | C:\Altium Libraries\Passives Library\DataSheet\GENERAL PURPOSE CHIP RESISTORS (Yageo).pdf | GENERAL PURPOSE CHIP RESISTORS RES0805 768K±1% 150V 0.125W
R1915 | 0805 (2.0*1.25mm) | 787K | ±1% | 150V | 0.125W | RES0805 787K±1% | Passive Sym Lib.SchLib | Resistor | Passive Pad Lib.PcbLib | RES0805 | RC0805FR-07787KL | Yageo | GENERAL PURPOSE CHIP RESISTORS | C:\Altium Libraries\Passives Library\DataSheet\GENERAL PURPOSE CHIP RESISTORS (Yageo).pdf | GENERAL PURPOSE CHIP RESISTORS RES0805 787K±1% 150V 0.125W
R1916 | 0805 (2.0*1.25mm) | 806K | ±1% | 150V | 0.125W | RES0805 806K±1% | Passive Sym Lib.SchLib | Resistor | Passive Pad Lib.PcbLib | RES0805 | RC0805FR-07806KL | Yageo | GENERAL PURPOSE CHIP RESISTORS | C:\Altium Libraries\Passives Library\DataSheet\GENERAL PURPOSE CHIP RESISTORS (Yageo).pdf | GENERAL PURPOSE CHIP RESISTORS RES0805 806K±1% 150V 0.125W
R1917 | 0805 (2.0*1.25mm) | 825K | ±1% | 150V | 0.125W | RES0805 825K±1% | Passive Sym Lib.SchLib | Resistor | Passive Pad Lib.PcbLib | RES0805 | RC0805FR-07825KL | Yageo | GENERAL PURPOSE CHIP RESISTORS | C:\Altium Libraries\Passives Library\DataSheet\GENERAL PURPOSE CHIP RESISTORS (Yageo).pdf | GENERAL PURPOSE CHIP RESISTORS RES0805 825K±1% 150V 0.125W
R1918 | 0805 (2.0*1.25mm) | 845K | ±1% | 150V | 0.125W | RES0805 845K±1% | Passive Sym Lib.SchLib | Resistor | Passive Pad Lib.PcbLib | RES0805 | RC0805FR-07845KL | Yageo | GENERAL PURPOSE CHIP RESISTORS | C:\Altium Libraries\Passives Library\DataSheet\GENERAL PURPOSE CHIP RESISTORS (Yageo).pdf | GENERAL PURPOSE CHIP RESISTORS RES0805 845K±1% 150V 0.125W
R1919 | 0805 (2.0*1.25mm) | 866K | ±1% | 150V | 0.125W | RES0805 866K±1% | Passive Sym Lib.SchLib | Resistor | Passive Pad Lib.PcbLib | RES0805 | RC0805FR-07866KL | Yageo | GENERAL PURPOSE CHIP RESISTORS | C:\Altium Libraries\Passives Library\DataSheet\GENERAL PURPOSE CHIP RESISTORS (Yageo).pdf | GENERAL PURPOSE CHIP RESISTORS RES0805 866K±1% 150V 0.125W
R1920 | 0805 (2.0*1.25mm) | 887K | ±1% | 150V | 0.125W | RES0805 887K±1% | Passive Sym Lib.SchLib | Resistor | Passive Pad Lib.PcbLib | RES0805 | RC0805FR-07887KL | Yageo | GENERAL PURPOSE CHIP RESISTORS | C:\Altium Libraries\Passives Library\DataSheet\GENERAL PURPOSE CHIP RESISTORS (Yageo).pdf | GENERAL PURPOSE CHIP RESISTORS RES0805 887K±1% 150V 0.125W
R1921 | 0805 (2.0*1.25mm) | 909K | ±1% | 150V | 0.125W | RES0805 909K±1% | Passive Sym Lib.SchLib | Resistor | Passive Pad Lib.PcbLib | RES0805 | RC0805FR-07909KL | Yageo | GENERAL PURPOSE CHIP RESISTORS | C:\Altium Libraries\Passives Library\DataSheet\GENERAL PURPOSE CHIP RESISTORS (Yageo).pdf | GENERAL PURPOSE CHIP RESISTORS RES0805 909K±1% 150V 0.125W
R1922 | 0805 (2.0*1.25mm) | 931K | ±1% | 150V | 0.125W | RES0805 931K±1% | Passive Sym Lib.SchLib | Resistor | Passive Pad Lib.PcbLib | RES0805 | RC0805FR-07931KL | Yageo | GENERAL PURPOSE CHIP RESISTORS | C:\Altium Libraries\Passives Library\DataSheet\GENERAL PURPOSE CHIP RESISTORS (Yageo).pdf | GENERAL PURPOSE CHIP RESISTORS RES0805 931K±1% 150V 0.125W
R1923 | 0805 (2.0*1.25mm) | 953K | ±1% | 150V | 0.125W | RES0805 953K±1% | Passive Sym Lib.SchLib | Resistor | Passive Pad Lib.PcbLib | RES0805 | RC0805FR-07953KL | Yageo | GENERAL PURPOSE CHIP RESISTORS | C:\Altium Libraries\Passives Library\DataSheet\GENERAL PURPOSE CHIP RESISTORS (Yageo).pdf | GENERAL PURPOSE CHIP RESISTORS RES0805 953K±1% 150V 0.125W
R1924 | 0805 (2.0*1.25mm) | 976K | ±1% | 150V | 0.125W | RES0805 976K±1% | Passive Sym Lib.SchLib | Resistor | Passive Pad Lib.PcbLib | RES0805 | RC0805FR-07976KL | Yageo | GENERAL PURPOSE CHIP RESISTORS | C:\Altium Libraries\Passives Library\DataSheet\GENERAL PURPOSE CHIP RESISTORS (Yageo).pdf | GENERAL PURPOSE CHIP RESISTORS RES0805 976K±1% 150V 0.125W
R1925 | 0805 (2.0*1.25mm) | 1M | ±1% | 150V | 0.125W | RES0805 1M±1% | Passive Sym Lib.SchLib | Resistor | Passive Pad Lib.PcbLib | RES0805 | RC0805FR-071ML | Yageo | GENERAL PURPOSE CHIP RESISTORS | C:\Altium Libraries\Passives Library\DataSheet\GENERAL PURPOSE CHIP RESISTORS (Yageo).pdf | GENERAL PURPOSE CHIP RESISTORS RES0805 1M±1% 150V 0.125W
R1926 | 0805 (2.0*1.25mm) | 1M02 | ±1% | 150V | 0.125W | RES0805 1M02±1% | Passive Sym Lib.SchLib | Resistor | Passive Pad Lib.PcbLib | RES0805 | RC0805FR-071M02L | Yageo | GENERAL PURPOSE CHIP RESISTORS | C:\Altium Libraries\Passives Library\DataSheet\GENERAL PURPOSE CHIP RESISTORS (Yageo).pdf | GENERAL PURPOSE CHIP RESISTORS RES0805 1M02±1% 150V 0.125W
R1927 | 0805 (2.0*1.25mm) | 1M05 | ±1% | 150V | 0.125W | RES0805 1M05±1% | Passive Sym Lib.SchLib | Resistor | Passive Pad Lib.PcbLib | RES0805 | RC0805FR-071M05L | Yageo | GENERAL PURPOSE CHIP RESISTORS | C:\Altium Libraries\Passives Library\DataSheet\GENERAL PURPOSE CHIP RESISTORS (Yageo).pdf | GENERAL PURPOSE CHIP RESISTORS RES0805 1M05±1% 150V 0.125W
R1928 | 0805 (2.0*1.25mm) | 1M07 | ±1% | 150V | 0.125W | RES0805 1M07±1% | Passive Sym Lib.SchLib | Resistor | Passive Pad Lib.PcbLib | RES0805 | RC0805FR-071M07L | Yageo | GENERAL PURPOSE CHIP RESISTORS | C:\Altium Libraries\Passives Library\DataSheet\GENERAL PURPOSE CHIP RESISTORS (Yageo).pdf | GENERAL PURPOSE CHIP RESISTORS RES0805 1M07±1% 150V 0.125W
R1929 | 0805 (2.0*1.25mm) | 1M1 | ±1% | 150V | 0.125W | RES0805 1M1±1% | Passive Sym Lib.SchLib | Resistor | Passive Pad Lib.PcbLib | RES0805 | RC0805FR-071M1L | Yageo | GENERAL PURPOSE CHIP RESISTORS | C:\Altium Libraries\Passives Library\DataSheet\GENERAL PURPOSE CHIP RESISTORS (Yageo).pdf | GENERAL PURPOSE CHIP RESISTORS RES0805 1M1±1% 150V 0.125W
R1930 | 0805 (2.0*1.25mm) | 1M13 | ±1% | 150V | 0.125W | RES0805 1M13±1% | Passive Sym Lib.SchLib | Resistor | Passive Pad Lib.PcbLib | RES0805 | RC0805FR-071M13L | Yageo | GENERAL PURPOSE CHIP RESISTORS | C:\Altium Libraries\Passives Library\DataSheet\GENERAL PURPOSE CHIP RESISTORS (Yageo).pdf | GENERAL PURPOSE CHIP RESISTORS RES0805 1M13±1% 150V 0.125W
R1931 | 0805 (2.0*1.25mm) | 1M15 | ±1% | 150V | 0.125W | RES0805 1M15±1% | Passive Sym Lib.SchLib | Resistor | Passive Pad Lib.PcbLib | RES0805 | RC0805FR-071M15L | Yageo | GENERAL PURPOSE CHIP RESISTORS | C:\Altium Libraries\Passives Library\DataSheet\GENERAL PURPOSE CHIP RESISTORS (Yageo).pdf | GENERAL PURPOSE CHIP RESISTORS RES0805 1M15±1% 150V 0.125W
R1932 | 0805 (2.0*1.25mm) | 1M18 | ±1% | 150V | 0.125W | RES0805 1M18±1% | Passive Sym Lib.SchLib | Resistor | Passive Pad Lib.PcbLib | RES0805 | RC0805FR-071M18L | Yageo | GENERAL PURPOSE CHIP RESISTORS | C:\Altium Libraries\Passives Library\DataSheet\GENERAL PURPOSE CHIP RESISTORS (Yageo).pdf | GENERAL PURPOSE CHIP RESISTORS RES0805 1M18±1% 150V 0.125W
R1933 | 0805 (2.0*1.25mm) | 1M21 | ±1% | 150V | 0.125W | RES0805 1M21±1% | Passive Sym Lib.SchLib | Resistor | Passive Pad Lib.PcbLib | RES0805 | RC0805FR-071M21L | Yageo | GENERAL PURPOSE CHIP RESISTORS | C:\Altium Libraries\Passives Library\DataSheet\GENERAL PURPOSE CHIP RESISTORS (Yageo).pdf | GENERAL PURPOSE CHIP RESISTORS RES0805 1M21±1% 150V 0.125W
R1934 | 0805 (2.0*1.25mm) | 1M24 | ±1% | 150V | 0.125W | RES0805 1M24±1% | Passive Sym Lib.SchLib | Resistor | Passive Pad Lib.PcbLib | RES0805 | RC0805FR-071M24L | Yageo | GENERAL PURPOSE CHIP RESISTORS | C:\Altium Libraries\Passives Library\DataSheet\GENERAL PURPOSE CHIP RESISTORS (Yageo).pdf | GENERAL PURPOSE CHIP RESISTORS RES0805 1M24±1% 150V 0.125W
R1935 | 0805 (2.0*1.25mm) | 1M27 | ±1% | 150V | 0.125W | RES0805 1M27±1% | Passive Sym Lib.SchLib | Resistor | Passive Pad Lib.PcbLib | RES0805 | RC0805FR-071M27L | Yageo | GENERAL PURPOSE CHIP RESISTORS | C:\Altium Libraries\Passives Library\DataSheet\GENERAL PURPOSE CHIP RESISTORS (Yageo).pdf | GENERAL PURPOSE CHIP RESISTORS RES0805 1M27±1% 150V 0.125W
R1936 | 0805 (2.0*1.25mm) | 1M3 | ±1% | 150V | 0.125W | RES0805 1M3±1% | Passive Sym Lib.SchLib | Resistor | Passive Pad Lib.PcbLib | RES0805 | RC0805FR-071M3L | Yageo | GENERAL PURPOSE CHIP RESISTORS | C:\Altium Libraries\Passives Library\DataSheet\GENERAL PURPOSE CHIP RESISTORS (Yageo).pdf | GENERAL PURPOSE CHIP RESISTORS RES0805 1M3±1% 150V 0.125W
R1937 | 0805 (2.0*1.25mm) | 1M33 | ±1% | 150V | 0.125W | RES0805 1M33±1% | Passive Sym Lib.SchLib | Resistor | Passive Pad Lib.PcbLib | RES0805 | RC0805FR-071M33L | Yageo | GENERAL PURPOSE CHIP RESISTORS | C:\Altium Libraries\Passives Library\DataSheet\GENERAL PURPOSE CHIP RESISTORS (Yageo).pdf | GENERAL PURPOSE CHIP RESISTORS RES0805 1M33±1% 150V 0.125W
R1938 | 0805 (2.0*1.25mm) | 1M37 | ±1% | 150V | 0.125W | RES0805 1M37±1% | Passive Sym Lib.SchLib | Resistor | Passive Pad Lib.PcbLib | RES0805 | RC0805FR-071M37L | Yageo | GENERAL PURPOSE CHIP RESISTORS | C:\Altium Libraries\Passives Library\DataSheet\GENERAL PURPOSE CHIP RESISTORS (Yageo).pdf | GENERAL PURPOSE CHIP RESISTORS RES0805 1M37±1% 150V 0.125W
R1939 | 0805 (2.0*1.25mm) | 1M4 | ±1% | 150V | 0.125W | RES0805 1M4±1% | Passive Sym Lib.SchLib | Resistor | Passive Pad Lib.PcbLib | RES0805 | RC0805FR-071M4L | Yageo | GENERAL PURPOSE CHIP RESISTORS | C:\Altium Libraries\Passives Library\DataSheet\GENERAL PURPOSE CHIP RESISTORS (Yageo).pdf | GENERAL PURPOSE CHIP RESISTORS RES0805 1M4±1% 150V 0.125W
R1940 | 0805 (2.0*1.25mm) | 1M43 | ±1% | 150V | 0.125W | RES0805 1M43±1% | Passive Sym Lib.SchLib | Resistor | Passive Pad Lib.PcbLib | RES0805 | RC0805FR-071M43L | Yageo | GENERAL PURPOSE CHIP RESISTORS | C:\Altium Libraries\Passives Library\DataSheet\GENERAL PURPOSE CHIP RESISTORS (Yageo).pdf | GENERAL PURPOSE CHIP RESISTORS RES0805 1M43±1% 150V 0.125W
R1941 | 0805 (2.0*1.25mm) | 1M47 | ±1% | 150V | 0.125W | RES0805 1M47±1% | Passive Sym Lib.SchLib | Resistor | Passive Pad Lib.PcbLib | RES0805 | RC0805FR-071M47L | Yageo | GENERAL PURPOSE CHIP RESISTORS | C:\Altium Libraries\Passives Library\DataSheet\GENERAL PURPOSE CHIP RESISTORS (Yageo).pdf | GENERAL PURPOSE CHIP RESISTORS RES0805 1M47±1% 150V 0.125W
R1942 | 0805 (2.0*1.25mm) | 1M5 | ±1% | 150V | 0.125W | RES0805 1M5±1% | Passive Sym Lib.SchLib | Resistor | Passive Pad Lib.PcbLib | RES0805 | RC0805FR-071M5L | Yageo | GENERAL PURPOSE CHIP RESISTORS | C:\Altium Libraries\Passives Library\DataSheet\GENERAL PURPOSE CHIP RESISTORS (Yageo).pdf | GENERAL PURPOSE CHIP RESISTORS RES0805 1M5±1% 150V 0.125W
R1943 | 0805 (2.0*1.25mm) | 1M54 | ±1% | 150V | 0.125W | RES0805 1M54±1% | Passive Sym Lib.SchLib | Resistor | Passive Pad Lib.PcbLib | RES0805 | RC0805FR-071M54L | Yageo | GENERAL PURPOSE CHIP RESISTORS | C:\Altium Libraries\Passives Library\DataSheet\GENERAL PURPOSE CHIP RESISTORS (Yageo).pdf | GENERAL PURPOSE CHIP RESISTORS RES0805 1M54±1% 150V 0.125W
R1944 | 0805 (2.0*1.25mm) | 1M58 | ±1% | 150V | 0.125W | RES0805 1M58±1% | Passive Sym Lib.SchLib | Resistor | Passive Pad Lib.PcbLib | RES0805 | RC0805FR-071M58L | Yageo | GENERAL PURPOSE CHIP RESISTORS | C:\Altium Libraries\Passives Library\DataSheet\GENERAL PURPOSE CHIP RESISTORS (Yageo).pdf | GENERAL PURPOSE CHIP RESISTORS RES0805 1M58±1% 150V 0.125W
R1945 | 0805 (2.0*1.25mm) | 1M62 | ±1% | 150V | 0.125W | RES0805 1M62±1% | Passive Sym Lib.SchLib | Resistor | Passive Pad Lib.PcbLib | RES0805 | RC0805FR-071M62L | Yageo | GENERAL PURPOSE CHIP RESISTORS | C:\Altium Libraries\Passives Library\DataSheet\GENERAL PURPOSE CHIP RESISTORS (Yageo).pdf | GENERAL PURPOSE CHIP RESISTORS RES0805 1M62±1% 150V 0.125W
R1946 | 0805 (2.0*1.25mm) | 1M65 | ±1% | 150V | 0.125W | RES0805 1M65±1% | Passive Sym Lib.SchLib | Resistor | Passive Pad Lib.PcbLib | RES0805 | RC0805FR-071M65L | Yageo | GENERAL PURPOSE CHIP RESISTORS | C:\Altium Libraries\Passives Library\DataSheet\GENERAL PURPOSE CHIP RESISTORS (Yageo).pdf | GENERAL PURPOSE CHIP RESISTORS RES0805 1M65±1% 150V 0.125W
R1947 | 0805 (2.0*1.25mm) | 1M69 | ±1% | 150V | 0.125W | RES0805 1M69±1% | Passive Sym Lib.SchLib | Resistor | Passive Pad Lib.PcbLib | RES0805 | RC0805FR-071M69L | Yageo | GENERAL PURPOSE CHIP RESISTORS | C:\Altium Libraries\Passives Library\DataSheet\GENERAL PURPOSE CHIP RESISTORS (Yageo).pdf | GENERAL PURPOSE CHIP RESISTORS RES0805 1M69±1% 150V 0.125W
R1948 | 0805 (2.0*1.25mm) | 1M74 | ±1% | 150V | 0.125W | RES0805 1M74±1% | Passive Sym Lib.SchLib | Resistor | Passive Pad Lib.PcbLib | RES0805 | RC0805FR-071M74L | Yageo | GENERAL PURPOSE CHIP RESISTORS | C:\Altium Libraries\Passives Library\DataSheet\GENERAL PURPOSE CHIP RESISTORS (Yageo).pdf | GENERAL PURPOSE CHIP RESISTORS RES0805 1M74±1% 150V 0.125W
R1949 | 0805 (2.0*1.25mm) | 1M78 | ±1% | 150V | 0.125W | RES0805 1M78±1% | Passive Sym Lib.SchLib | Resistor | Passive Pad Lib.PcbLib | RES0805 | RC0805FR-071M78L | Yageo | GENERAL PURPOSE CHIP RESISTORS | C:\Altium Libraries\Passives Library\DataSheet\GENERAL PURPOSE CHIP RESISTORS (Yageo).pdf | GENERAL PURPOSE CHIP RESISTORS RES0805 1M78±1% 150V 0.125W
R1950 | 0805 (2.0*1.25mm) | 1M82 | ±1% | 150V | 0.125W | RES0805 1M82±1% | Passive Sym Lib.SchLib | Resistor | Passive Pad Lib.PcbLib | RES0805 | RC0805FR-071M82L | Yageo | GENERAL PURPOSE CHIP RESISTORS | C:\Altium Libraries\Passives Library\DataSheet\GENERAL PURPOSE CHIP RESISTORS (Yageo).pdf | GENERAL PURPOSE CHIP RESISTORS RES0805 1M82±1% 150V 0.125W
R1951 | 0805 (2.0*1.25mm) | 1M87 | ±1% | 150V | 0.125W | RES0805 1M87±1% | Passive Sym Lib.SchLib | Resistor | Passive Pad Lib.PcbLib | RES0805 | RC0805FR-071M87L | Yageo | GENERAL PURPOSE CHIP RESISTORS | C:\Altium Libraries\Passives Library\DataSheet\GENERAL PURPOSE CHIP RESISTORS (Yageo).pdf | GENERAL PURPOSE CHIP RESISTORS RES0805 1M87±1% 150V 0.125W
R1952 | 0805 (2.0*1.25mm) | 1M91 | ±1% | 150V | 0.125W | RES0805 1M91±1% | Passive Sym Lib.SchLib | Resistor | Passive Pad Lib.PcbLib | RES0805 | RC0805FR-071M91L | Yageo | GENERAL PURPOSE CHIP RESISTORS | C:\Altium Libraries\Passives Library\DataSheet\GENERAL PURPOSE CHIP RESISTORS (Yageo).pdf | GENERAL PURPOSE CHIP RESISTORS RES0805 1M91±1% 150V 0.125W
R1953 | 0805 (2.0*1.25mm) | 1M96 | ±1% | 150V | 0.125W | RES0805 1M96±1% | Passive Sym Lib.SchLib | Resistor | Passive Pad Lib.PcbLib | RES0805 | RC0805FR-071M96L | Yageo | GENERAL PURPOSE CHIP RESISTORS | C:\Altium Libraries\Passives Library\DataSheet\GENERAL PURPOSE CHIP RESISTORS (Yageo).pdf | GENERAL PURPOSE CHIP RESISTORS RES0805 1M96±1% 150V 0.125W
R1954 | 0805 (2.0*1.25mm) | 2M | ±1% | 150V | 0.125W | RES0805 2M±1% | Passive Sym Lib.SchLib | Resistor | Passive Pad Lib.PcbLib | RES0805 | RC0805FR-072ML | Yageo | GENERAL PURPOSE CHIP RESISTORS | C:\Altium Libraries\Passives Library\DataSheet\GENERAL PURPOSE CHIP RESISTORS (Yageo).pdf | GENERAL PURPOSE CHIP RESISTORS RES0805 2M±1% 150V 0.125W
R1955 | 0805 (2.0*1.25mm) | 2M05 | ±1% | 150V | 0.125W | RES0805 2M05±1% | Passive Sym Lib.SchLib | Resistor | Passive Pad Lib.PcbLib | RES0805 | RC0805FR-072M05L | Yageo | GENERAL PURPOSE CHIP RESISTORS | C:\Altium Libraries\Passives Library\DataSheet\GENERAL PURPOSE CHIP RESISTORS (Yageo).pdf | GENERAL PURPOSE CHIP RESISTORS RES0805 2M05±1% 150V 0.125W
R1956 | 0805 (2.0*1.25mm) | 2M1 | ±1% | 150V | 0.125W | RES0805 2M1±1% | Passive Sym Lib.SchLib | Resistor | Passive Pad Lib.PcbLib | RES0805 | RC0805FR-072M1L | Yageo | GENERAL PURPOSE CHIP RESISTORS | C:\Altium Libraries\Passives Library\DataSheet\GENERAL PURPOSE CHIP RESISTORS (Yageo).pdf | GENERAL PURPOSE CHIP RESISTORS RES0805 2M1±1% 150V 0.125W
R1957 | 0805 (2.0*1.25mm) | 2M15 | ±1% | 150V | 0.125W | RES0805 2M15±1% | Passive Sym Lib.SchLib | Resistor | Passive Pad Lib.PcbLib | RES0805 | RC0805FR-072M15L | Yageo | GENERAL PURPOSE CHIP RESISTORS | C:\Altium Libraries\Passives Library\DataSheet\GENERAL PURPOSE CHIP RESISTORS (Yageo).pdf | GENERAL PURPOSE CHIP RESISTORS RES0805 2M15±1% 150V 0.125W
R1958 | 0805 (2.0*1.25mm) | 2M21 | ±1% | 150V | 0.125W | RES0805 2M21±1% | Passive Sym Lib.SchLib | Resistor | Passive Pad Lib.PcbLib | RES0805 | RC0805FR-072M21L | Yageo | GENERAL PURPOSE CHIP RESISTORS | C:\Altium Libraries\Passives Library\DataSheet\GENERAL PURPOSE CHIP RESISTORS (Yageo).pdf | GENERAL PURPOSE CHIP RESISTORS RES0805 2M21±1% 150V 0.125W
R1959 | 0805 (2.0*1.25mm) | 2M26 | ±1% | 150V | 0.125W | RES0805 2M26±1% | Passive Sym Lib.SchLib | Resistor | Passive Pad Lib.PcbLib | RES0805 | RC0805FR-072M26L | Yageo | GENERAL PURPOSE CHIP RESISTORS | C:\Altium Libraries\Passives Library\DataSheet\GENERAL PURPOSE CHIP RESISTORS (Yageo).pdf | GENERAL PURPOSE CHIP RESISTORS RES0805 2M26±1% 150V 0.125W
R1960 | 0805 (2.0*1.25mm) | 2M32 | ±1% | 150V | 0.125W | RES0805 2M32±1% | Passive Sym Lib.SchLib | Resistor | Passive Pad Lib.PcbLib | RES0805 | RC0805FR-072M32L | Yageo | GENERAL PURPOSE CHIP RESISTORS | C:\Altium Libraries\Passives Library\DataSheet\GENERAL PURPOSE CHIP RESISTORS (Yageo).pdf | GENERAL PURPOSE CHIP RESISTORS RES0805 2M32±1% 150V 0.125W
R1961 | 0805 (2.0*1.25mm) | 2M37 | ±1% | 150V | 0.125W | RES0805 2M37±1% | Passive Sym Lib.SchLib | Resistor | Passive Pad Lib.PcbLib | RES0805 | RC0805FR-072M37L | Yageo | GENERAL PURPOSE CHIP RESISTORS | C:\Altium Libraries\Passives Library\DataSheet\GENERAL PURPOSE CHIP RESISTORS (Yageo).pdf | GENERAL PURPOSE CHIP RESISTORS RES0805 2M37±1% 150V 0.125W
R1962 | 0805 (2.0*1.25mm) | 2M43 | ±1% | 150V | 0.125W | RES0805 2M43±1% | Passive Sym Lib.SchLib | Resistor | Passive Pad Lib.PcbLib | RES0805 | RC0805FR-072M43L | Yageo | GENERAL PURPOSE CHIP RESISTORS | C:\Altium Libraries\Passives Library\DataSheet\GENERAL PURPOSE CHIP RESISTORS (Yageo).pdf | GENERAL PURPOSE CHIP RESISTORS RES0805 2M43±1% 150V 0.125W
R1963 | 0805 (2.0*1.25mm) | 2M49 | ±1% | 150V | 0.125W | RES0805 2M49±1% | Passive Sym Lib.SchLib | Resistor | Passive Pad Lib.PcbLib | RES0805 | RC0805FR-072M49L | Yageo | GENERAL PURPOSE CHIP RESISTORS | C:\Altium Libraries\Passives Library\DataSheet\GENERAL PURPOSE CHIP RESISTORS (Yageo).pdf | GENERAL PURPOSE CHIP RESISTORS RES0805 2M49±1% 150V 0.125W
R1964 | 0805 (2.0*1.25mm) | 2M55 | ±1% | 150V | 0.125W | RES0805 2M55±1% | Passive Sym Lib.SchLib | Resistor | Passive Pad Lib.PcbLib | RES0805 | RC0805FR-072M55L | Yageo | GENERAL PURPOSE CHIP RESISTORS | C:\Altium Libraries\Passives Library\DataSheet\GENERAL PURPOSE CHIP RESISTORS (Yageo).pdf | GENERAL PURPOSE CHIP RESISTORS RES0805 2M55±1% 150V 0.125W
R1965 | 0805 (2.0*1.25mm) | 2M61 | ±1% | 150V | 0.125W | RES0805 2M61±1% | Passive Sym Lib.SchLib | Resistor | Passive Pad Lib.PcbLib | RES0805 | RC0805FR-072M61L | Yageo | GENERAL PURPOSE CHIP RESISTORS | C:\Altium Libraries\Passives Library\DataSheet\GENERAL PURPOSE CHIP RESISTORS (Yageo).pdf | GENERAL PURPOSE CHIP RESISTORS RES0805 2M61±1% 150V 0.125W
R1966 | 0805 (2.0*1.25mm) | 2M67 | ±1% | 150V | 0.125W | RES0805 2M67±1% | Passive Sym Lib.SchLib | Resistor | Passive Pad Lib.PcbLib | RES0805 | RC0805FR-072M67L | Yageo | GENERAL PURPOSE CHIP RESISTORS | C:\Altium Libraries\Passives Library\DataSheet\GENERAL PURPOSE CHIP RESISTORS (Yageo).pdf | GENERAL PURPOSE CHIP RESISTORS RES0805 2M67±1% 150V 0.125W
R1967 | 0805 (2.0*1.25mm) | 2M74 | ±1% | 150V | 0.125W | RES0805 2M74±1% | Passive Sym Lib.SchLib | Resistor | Passive Pad Lib.PcbLib | RES0805 | RC0805FR-072M74L | Yageo | GENERAL PURPOSE CHIP RESISTORS | C:\Altium Libraries\Passives Library\DataSheet\GENERAL PURPOSE CHIP RESISTORS (Yageo).pdf | GENERAL PURPOSE CHIP RESISTORS RES0805 2M74±1% 150V 0.125W
R1968 | 0805 (2.0*1.25mm) | 2M8 | ±1% | 150V | 0.125W | RES0805 2M8±1% | Passive Sym Lib.SchLib | Resistor | Passive Pad Lib.PcbLib | RES0805 | RC0805FR-072M8L | Yageo | GENERAL PURPOSE CHIP RESISTORS | C:\Altium Libraries\Passives Library\DataSheet\GENERAL PURPOSE CHIP RESISTORS (Yageo).pdf | GENERAL PURPOSE CHIP RESISTORS RES0805 2M8±1% 150V 0.125W
R1969 | 0805 (2.0*1.25mm) | 2M87 | ±1% | 150V | 0.125W | RES0805 2M87±1% | Passive Sym Lib.SchLib | Resistor | Passive Pad Lib.PcbLib | RES0805 | RC0805FR-072M87L | Yageo | GENERAL PURPOSE CHIP RESISTORS | C:\Altium Libraries\Passives Library\DataSheet\GENERAL PURPOSE CHIP RESISTORS (Yageo).pdf | GENERAL PURPOSE CHIP RESISTORS RES0805 2M87±1% 150V 0.125W
R1970 | 0805 (2.0*1.25mm) | 2M94 | ±1% | 150V | 0.125W | RES0805 2M94±1% | Passive Sym Lib.SchLib | Resistor | Passive Pad Lib.PcbLib | RES0805 | RC0805FR-072M94L | Yageo | GENERAL PURPOSE CHIP RESISTORS | C:\Altium Libraries\Passives Library\DataSheet\GENERAL PURPOSE CHIP RESISTORS (Yageo).pdf | GENERAL PURPOSE CHIP RESISTORS RES0805 2M94±1% 150V 0.125W
R1971 | 0805 (2.0*1.25mm) | 3M01 | ±1% | 150V | 0.125W | RES0805 3M01±1% | Passive Sym Lib.SchLib | Resistor | Passive Pad Lib.PcbLib | RES0805 | RC0805FR-073M01L | Yageo | GENERAL PURPOSE CHIP RESISTORS | C:\Altium Libraries\Passives Library\DataSheet\GENERAL PURPOSE CHIP RESISTORS (Yageo).pdf | GENERAL PURPOSE CHIP RESISTORS RES0805 3M01±1% 150V 0.125W
R1972 | 0805 (2.0*1.25mm) | 3M09 | ±1% | 150V | 0.125W | RES0805 3M09±1% | Passive Sym Lib.SchLib | Resistor | Passive Pad Lib.PcbLib | RES0805 | RC0805FR-073M09L | Yageo | GENERAL PURPOSE CHIP RESISTORS | C:\Altium Libraries\Passives Library\DataSheet\GENERAL PURPOSE CHIP RESISTORS (Yageo).pdf | GENERAL PURPOSE CHIP RESISTORS RES0805 3M09±1% 150V 0.125W
R1973 | 0805 (2.0*1.25mm) | 3M16 | ±1% | 150V | 0.125W | RES0805 3M16±1% | Passive Sym Lib.SchLib | Resistor | Passive Pad Lib.PcbLib | RES0805 | RC0805FR-073M16L | Yageo | GENERAL PURPOSE CHIP RESISTORS | C:\Altium Libraries\Passives Library\DataSheet\GENERAL PURPOSE CHIP RESISTORS (Yageo).pdf | GENERAL PURPOSE CHIP RESISTORS RES0805 3M16±1% 150V 0.125W
R1974 | 0805 (2.0*1.25mm) | 3M24 | ±1% | 150V | 0.125W | RES0805 3M24±1% | Passive Sym Lib.SchLib | Resistor | Passive Pad Lib.PcbLib | RES0805 | RC0805FR-073M24L | Yageo | GENERAL PURPOSE CHIP RESISTORS | C:\Altium Libraries\Passives Library\DataSheet\GENERAL PURPOSE CHIP RESISTORS (Yageo).pdf | GENERAL PURPOSE CHIP RESISTORS RES0805 3M24±1% 150V 0.125W
R1975 | 0805 (2.0*1.25mm) | 3M32 | ±1% | 150V | 0.125W | RES0805 3M32±1% | Passive Sym Lib.SchLib | Resistor | Passive Pad Lib.PcbLib | RES0805 | RC0805FR-073M32L | Yageo | GENERAL PURPOSE CHIP RESISTORS | C:\Altium Libraries\Passives Library\DataSheet\GENERAL PURPOSE CHIP RESISTORS (Yageo).pdf | GENERAL PURPOSE CHIP RESISTORS RES0805 3M32±1% 150V 0.125W
R1976 | 0805 (2.0*1.25mm) | 3M4 | ±1% | 150V | 0.125W | RES0805 3M4±1% | Passive Sym Lib.SchLib | Resistor | Passive Pad Lib.PcbLib | RES0805 | RC0805FR-073M4L | Yageo | GENERAL PURPOSE CHIP RESISTORS | C:\Altium Libraries\Passives Library\DataSheet\GENERAL PURPOSE CHIP RESISTORS (Yageo).pdf | GENERAL PURPOSE CHIP RESISTORS RES0805 3M4±1% 150V 0.125W
R1977 | 0805 (2.0*1.25mm) | 3M48 | ±1% | 150V | 0.125W | RES0805 3M48±1% | Passive Sym Lib.SchLib | Resistor | Passive Pad Lib.PcbLib | RES0805 | RC0805FR-073M48L | Yageo | GENERAL PURPOSE CHIP RESISTORS | C:\Altium Libraries\Passives Library\DataSheet\GENERAL PURPOSE CHIP RESISTORS (Yageo).pdf | GENERAL PURPOSE CHIP RESISTORS RES0805 3M48±1% 150V 0.125W
R1978 | 0805 (2.0*1.25mm) | 3M57 | ±1% | 150V | 0.125W | RES0805 3M57±1% | Passive Sym Lib.SchLib | Resistor | Passive Pad Lib.PcbLib | RES0805 | RC0805FR-073M57L | Yageo | GENERAL PURPOSE CHIP RESISTORS | C:\Altium Libraries\Passives Library\DataSheet\GENERAL PURPOSE CHIP RESISTORS (Yageo).pdf | GENERAL PURPOSE CHIP RESISTORS RES0805 3M57±1% 150V 0.125W
R1979 | 0805 (2.0*1.25mm) | 3M65 | ±1% | 150V | 0.125W | RES0805 3M65±1% | Passive Sym Lib.SchLib | Resistor | Passive Pad Lib.PcbLib | RES0805 | RC0805FR-073M65L | Yageo | GENERAL PURPOSE CHIP RESISTORS | C:\Altium Libraries\Passives Library\DataSheet\GENERAL PURPOSE CHIP RESISTORS (Yageo).pdf | GENERAL PURPOSE CHIP RESISTORS RES0805 3M65±1% 150V 0.125W
R1980 | 0805 (2.0*1.25mm) | 3M74 | ±1% | 150V | 0.125W | RES0805 3M74±1% | Passive Sym Lib.SchLib | Resistor | Passive Pad Lib.PcbLib | RES0805 | RC0805FR-073M74L | Yageo | GENERAL PURPOSE CHIP RESISTORS | C:\Altium Libraries\Passives Library\DataSheet\GENERAL PURPOSE CHIP RESISTORS (Yageo).pdf | GENERAL PURPOSE CHIP RESISTORS RES0805 3M74±1% 150V 0.125W
R1981 | 0805 (2.0*1.25mm) | 3M83 | ±1% | 150V | 0.125W | RES0805 3M83±1% | Passive Sym Lib.SchLib | Resistor | Passive Pad Lib.PcbLib | RES0805 | RC0805FR-073M83L | Yageo | GENERAL PURPOSE CHIP RESISTORS | C:\Altium Libraries\Passives Library\DataSheet\GENERAL PURPOSE CHIP RESISTORS (Yageo).pdf | GENERAL PURPOSE CHIP RESISTORS RES0805 3M83±1% 150V 0.125W
R1982 | 0805 (2.0*1.25mm) | 3M92 | ±1% | 150V | 0.125W | RES0805 3M92±1% | Passive Sym Lib.SchLib | Resistor | Passive Pad Lib.PcbLib | RES0805 | RC0805FR-073M92L | Yageo | GENERAL PURPOSE CHIP RESISTORS | C:\Altium Libraries\Passives Library\DataSheet\GENERAL PURPOSE CHIP RESISTORS (Yageo).pdf | GENERAL PURPOSE CHIP RESISTORS RES0805 3M92±1% 150V 0.125W
R1983 | 0805 (2.0*1.25mm) | 4M02 | ±1% | 150V | 0.125W | RES0805 4M02±1% | Passive Sym Lib.SchLib | Resistor | Passive Pad Lib.PcbLib | RES0805 | RC0805FR-074M02L | Yageo | GENERAL PURPOSE CHIP RESISTORS | C:\Altium Libraries\Passives Library\DataSheet\GENERAL PURPOSE CHIP RESISTORS (Yageo).pdf | GENERAL PURPOSE CHIP RESISTORS RES0805 4M02±1% 150V 0.125W
R1984 | 0805 (2.0*1.25mm) | 4M12 | ±1% | 150V | 0.125W | RES0805 4M12±1% | Passive Sym Lib.SchLib | Resistor | Passive Pad Lib.PcbLib | RES0805 | RC0805FR-074M12L | Yageo | GENERAL PURPOSE CHIP RESISTORS | C:\Altium Libraries\Passives Library\DataSheet\GENERAL PURPOSE CHIP RESISTORS (Yageo).pdf | GENERAL PURPOSE CHIP RESISTORS RES0805 4M12±1% 150V 0.125W
R1985 | 0805 (2.0*1.25mm) | 4M22 | ±1% | 150V | 0.125W | RES0805 4M22±1% | Passive Sym Lib.SchLib | Resistor | Passive Pad Lib.PcbLib | RES0805 | RC0805FR-074M22L | Yageo | GENERAL PURPOSE CHIP RESISTORS | C:\Altium Libraries\Passives Library\DataSheet\GENERAL PURPOSE CHIP RESISTORS (Yageo).pdf | GENERAL PURPOSE CHIP RESISTORS RES0805 4M22±1% 150V 0.125W
R1986 | 0805 (2.0*1.25mm) | 4M32 | ±1% | 150V | 0.125W | RES0805 4M32±1% | Passive Sym Lib.SchLib | Resistor | Passive Pad Lib.PcbLib | RES0805 | RC0805FR-074M32L | Yageo | GENERAL PURPOSE CHIP RESISTORS | C:\Altium Libraries\Passives Library\DataSheet\GENERAL PURPOSE CHIP RESISTORS (Yageo).pdf | GENERAL PURPOSE CHIP RESISTORS RES0805 4M32±1% 150V 0.125W
R1987 | 0805 (2.0*1.25mm) | 4M42 | ±1% | 150V | 0.125W | RES0805 4M42±1% | Passive Sym Lib.SchLib | Resistor | Passive Pad Lib.PcbLib | RES0805 | RC0805FR-074M42L | Yageo | GENERAL PURPOSE CHIP RESISTORS | C:\Altium Libraries\Passives Library\DataSheet\GENERAL PURPOSE CHIP RESISTORS (Yageo).pdf | GENERAL PURPOSE CHIP RESISTORS RES0805 4M42±1% 150V 0.125W
R1988 | 0805 (2.0*1.25mm) | 4M53 | ±1% | 150V | 0.125W | RES0805 4M53±1% | Passive Sym Lib.SchLib | Resistor | Passive Pad Lib.PcbLib | RES0805 | RC0805FR-074M53L | Yageo | GENERAL PURPOSE CHIP RESISTORS | C:\Altium Libraries\Passives Library\DataSheet\GENERAL PURPOSE CHIP RESISTORS (Yageo).pdf | GENERAL PURPOSE CHIP RESISTORS RES0805 4M53±1% 150V 0.125W
R1989 | 0805 (2.0*1.25mm) | 4M64 | ±1% | 150V | 0.125W | RES0805 4M64±1% | Passive Sym Lib.SchLib | Resistor | Passive Pad Lib.PcbLib | RES0805 | RC0805FR-074M64L | Yageo | GENERAL PURPOSE CHIP RESISTORS | C:\Altium Libraries\Passives Library\DataSheet\GENERAL PURPOSE CHIP RESISTORS (Yageo).pdf | GENERAL PURPOSE CHIP RESISTORS RES0805 4M64±1% 150V 0.125W
R1990 | 0805 (2.0*1.25mm) | 4M75 | ±1% | 150V | 0.125W | RES0805 4M75±1% | Passive Sym Lib.SchLib | Resistor | Passive Pad Lib.PcbLib | RES0805 | RC0805FR-074M75L | Yageo | GENERAL PURPOSE CHIP RESISTORS | C:\Altium Libraries\Passives Library\DataSheet\GENERAL PURPOSE CHIP RESISTORS (Yageo).pdf | GENERAL PURPOSE CHIP RESISTORS RES0805 4M75±1% 150V 0.125W
R1991 | 0805 (2.0*1.25mm) | 4M87 | ±1% | 150V | 0.125W | RES0805 4M87±1% | Passive Sym Lib.SchLib | Resistor | Passive Pad Lib.PcbLib | RES0805 | RC0805FR-074M87L | Yageo | GENERAL PURPOSE CHIP RESISTORS | C:\Altium Libraries\Passives Library\DataSheet\GENERAL PURPOSE CHIP RESISTORS (Yageo).pdf | GENERAL PURPOSE CHIP RESISTORS RES0805 4M87±1% 150V 0.125W
R1992 | 0805 (2.0*1.25mm) | 4M99 | ±1% | 150V | 0.125W | RES0805 4M99±1% | Passive Sym Lib.SchLib | Resistor | Passive Pad Lib.PcbLib | RES0805 | RC0805FR-074M99L | Yageo | GENERAL PURPOSE CHIP RESISTORS | C:\Altium Libraries\Passives Library\DataSheet\GENERAL PURPOSE CHIP RESISTORS (Yageo).pdf | GENERAL PURPOSE CHIP RESISTORS RES0805 4M99±1% 150V 0.125W
R1993 | 0805 (2.0*1.25mm) | 5M11 | ±1% | 150V | 0.125W | RES0805 5M11±1% | Passive Sym Lib.SchLib | Resistor | Passive Pad Lib.PcbLib | RES0805 | RC0805FR-075M11L | Yageo | GENERAL PURPOSE CHIP RESISTORS | C:\Altium Libraries\Passives Library\DataSheet\GENERAL PURPOSE CHIP RESISTORS (Yageo).pdf | GENERAL PURPOSE CHIP RESISTORS RES0805 5M11±1% 150V 0.125W
R1994 | 0805 (2.0*1.25mm) | 5M23 | ±1% | 150V | 0.125W | RES0805 5M23±1% | Passive Sym Lib.SchLib | Resistor | Passive Pad Lib.PcbLib | RES0805 | RC0805FR-075M23L | Yageo | GENERAL PURPOSE CHIP RESISTORS | C:\Altium Libraries\Passives Library\DataSheet\GENERAL PURPOSE CHIP RESISTORS (Yageo).pdf | GENERAL PURPOSE CHIP RESISTORS RES0805 5M23±1% 150V 0.125W
R1995 | 0805 (2.0*1.25mm) | 5M36 | ±1% | 150V | 0.125W | RES0805 5M36±1% | Passive Sym Lib.SchLib | Resistor | Passive Pad Lib.PcbLib | RES0805 | RC0805FR-075M36L | Yageo | GENERAL PURPOSE CHIP RESISTORS | C:\Altium Libraries\Passives Library\DataSheet\GENERAL PURPOSE CHIP RESISTORS (Yageo).pdf | GENERAL PURPOSE CHIP RESISTORS RES0805 5M36±1% 150V 0.125W
R1996 | 0805 (2.0*1.25mm) | 5M49 | ±1% | 150V | 0.125W | RES0805 5M49±1% | Passive Sym Lib.SchLib | Resistor | Passive Pad Lib.PcbLib | RES0805 | RC0805FR-075M49L | Yageo | GENERAL PURPOSE CHIP RESISTORS | C:\Altium Libraries\Passives Library\DataSheet\GENERAL PURPOSE CHIP RESISTORS (Yageo).pdf | GENERAL PURPOSE CHIP RESISTORS RES0805 5M49±1% 150V 0.125W
R1997 | 0805 (2.0*1.25mm) | 5M62 | ±1% | 150V | 0.125W | RES0805 5M62±1% | Passive Sym Lib.SchLib | Resistor | Passive Pad Lib.PcbLib | RES0805 | RC0805FR-075M62L | Yageo | GENERAL PURPOSE CHIP RESISTORS | C:\Altium Libraries\Passives Library\DataSheet\GENERAL PURPOSE CHIP RESISTORS (Yageo).pdf | GENERAL PURPOSE CHIP RESISTORS RES0805 5M62±1% 150V 0.125W
R1998 | 0805 (2.0*1.25mm) | 5M76 | ±1% | 150V | 0.125W | RES0805 5M76±1% | Passive Sym Lib.SchLib | Resistor | Passive Pad Lib.PcbLib | RES0805 | RC0805FR-075M76L | Yageo | GENERAL PURPOSE CHIP RESISTORS | C:\Altium Libraries\Passives Library\DataSheet\GENERAL PURPOSE CHIP RESISTORS (Yageo).pdf | GENERAL PURPOSE CHIP RESISTORS RES0805 5M76±1% 150V 0.125W
R1999 | 0805 (2.0*1.25mm) | 5M9 | ±1% | 150V | 0.125W | RES0805 5M9±1% | Passive Sym Lib.SchLib | Resistor | Passive Pad Lib.PcbLib | RES0805 | RC0805FR-075M9L | Yageo | GENERAL PURPOSE CHIP RESISTORS | C:\Altium Libraries\Passives Library\DataSheet\GENERAL PURPOSE CHIP RESISTORS (Yageo).pdf | GENERAL PURPOSE CHIP RESISTORS RES0805 5M9±1% 150V 0.125W
R2000 | 0805 (2.0*1.25mm) | 6M04 | ±1% | 150V | 0.125W | RES0805 6M04±1% | Passive Sym Lib.SchLib | Resistor | Passive Pad Lib.PcbLib | RES0805 | RC0805FR-076M04L | Yageo | GENERAL PURPOSE CHIP RESISTORS | C:\Altium Libraries\Passives Library\DataSheet\GENERAL PURPOSE CHIP RESISTORS (Yageo).pdf | GENERAL PURPOSE CHIP RESISTORS RES0805 6M04±1% 150V 0.125W
R2001 | 0805 (2.0*1.25mm) | 6M19 | ±1% | 150V | 0.125W | RES0805 6M19±1% | Passive Sym Lib.SchLib | Resistor | Passive Pad Lib.PcbLib | RES0805 | RC0805FR-076M19L | Yageo | GENERAL PURPOSE CHIP RESISTORS | C:\Altium Libraries\Passives Library\DataSheet\GENERAL PURPOSE CHIP RESISTORS (Yageo).pdf | GENERAL PURPOSE CHIP RESISTORS RES0805 6M19±1% 150V 0.125W
R2002 | 0805 (2.0*1.25mm) | 6M34 | ±1% | 150V | 0.125W | RES0805 6M34±1% | Passive Sym Lib.SchLib | Resistor | Passive Pad Lib.PcbLib | RES0805 | RC0805FR-076M34L | Yageo | GENERAL PURPOSE CHIP RESISTORS | C:\Altium Libraries\Passives Library\DataSheet\GENERAL PURPOSE CHIP RESISTORS (Yageo).pdf | GENERAL PURPOSE CHIP RESISTORS RES0805 6M34±1% 150V 0.125W
R2003 | 0805 (2.0*1.25mm) | 6M49 | ±1% | 150V | 0.125W | RES0805 6M49±1% | Passive Sym Lib.SchLib | Resistor | Passive Pad Lib.PcbLib | RES0805 | RC0805FR-076M49L | Yageo | GENERAL PURPOSE CHIP RESISTORS | C:\Altium Libraries\Passives Library\DataSheet\GENERAL PURPOSE CHIP RESISTORS (Yageo).pdf | GENERAL PURPOSE CHIP RESISTORS RES0805 6M49±1% 150V 0.125W
R2004 | 0805 (2.0*1.25mm) | 6M65 | ±1% | 150V | 0.125W | RES0805 6M65±1% | Passive Sym Lib.SchLib | Resistor | Passive Pad Lib.PcbLib | RES0805 | RC0805FR-076M65L | Yageo | GENERAL PURPOSE CHIP RESISTORS | C:\Altium Libraries\Passives Library\DataSheet\GENERAL PURPOSE CHIP RESISTORS (Yageo).pdf | GENERAL PURPOSE CHIP RESISTORS RES0805 6M65±1% 150V 0.125W
R2005 | 0805 (2.0*1.25mm) | 6M81 | ±1% | 150V | 0.125W | RES0805 6M81±1% | Passive Sym Lib.SchLib | Resistor | Passive Pad Lib.PcbLib | RES0805 | RC0805FR-076M81L | Yageo | GENERAL PURPOSE CHIP RESISTORS | C:\Altium Libraries\Passives Library\DataSheet\GENERAL PURPOSE CHIP RESISTORS (Yageo).pdf | GENERAL PURPOSE CHIP RESISTORS RES0805 6M81±1% 150V 0.125W
R2006 | 0805 (2.0*1.25mm) | 6M98 | ±1% | 150V | 0.125W | RES0805 6M98±1% | Passive Sym Lib.SchLib | Resistor | Passive Pad Lib.PcbLib | RES0805 | RC0805FR-076M98L | Yageo | GENERAL PURPOSE CHIP RESISTORS | C:\Altium Libraries\Passives Library\DataSheet\GENERAL PURPOSE CHIP RESISTORS (Yageo).pdf | GENERAL PURPOSE CHIP RESISTORS RES0805 6M98±1% 150V 0.125W
R2007 | 0805 (2.0*1.25mm) | 7M15 | ±1% | 150V | 0.125W | RES0805 7M15±1% | Passive Sym Lib.SchLib | Resistor | Passive Pad Lib.PcbLib | RES0805 | RC0805FR-077M15L | Yageo | GENERAL PURPOSE CHIP RESISTORS | C:\Altium Libraries\Passives Library\DataSheet\GENERAL PURPOSE CHIP RESISTORS (Yageo).pdf | GENERAL PURPOSE CHIP RESISTORS RES0805 7M15±1% 150V 0.125W
R2008 | 0805 (2.0*1.25mm) | 7M32 | ±1% | 150V | 0.125W | RES0805 7M32±1% | Passive Sym Lib.SchLib | Resistor | Passive Pad Lib.PcbLib | RES0805 | RC0805FR-077M32L | Yageo | GENERAL PURPOSE CHIP RESISTORS | C:\Altium Libraries\Passives Library\DataSheet\GENERAL PURPOSE CHIP RESISTORS (Yageo).pdf | GENERAL PURPOSE CHIP RESISTORS RES0805 7M32±1% 150V 0.125W
R2009 | 0805 (2.0*1.25mm) | 7M5 | ±1% | 150V | 0.125W | RES0805 7M5±1% | Passive Sym Lib.SchLib | Resistor | Passive Pad Lib.PcbLib | RES0805 | RC0805FR-077M5L | Yageo | GENERAL PURPOSE CHIP RESISTORS | C:\Altium Libraries\Passives Library\DataSheet\GENERAL PURPOSE CHIP RESISTORS (Yageo).pdf | GENERAL PURPOSE CHIP RESISTORS RES0805 7M5±1% 150V 0.125W
R2010 | 0805 (2.0*1.25mm) | 7M68 | ±1% | 150V | 0.125W | RES0805 7M68±1% | Passive Sym Lib.SchLib | Resistor | Passive Pad Lib.PcbLib | RES0805 | RC0805FR-077M68L | Yageo | GENERAL PURPOSE CHIP RESISTORS | C:\Altium Libraries\Passives Library\DataSheet\GENERAL PURPOSE CHIP RESISTORS (Yageo).pdf | GENERAL PURPOSE CHIP RESISTORS RES0805 7M68±1% 150V 0.125W
R2011 | 0805 (2.0*1.25mm) | 7M87 | ±1% | 150V | 0.125W | RES0805 7M87±1% | Passive Sym Lib.SchLib | Resistor | Passive Pad Lib.PcbLib | RES0805 | RC0805FR-077M87L | Yageo | GENERAL PURPOSE CHIP RESISTORS | C:\Altium Libraries\Passives Library\DataSheet\GENERAL PURPOSE CHIP RESISTORS (Yageo).pdf | GENERAL PURPOSE CHIP RESISTORS RES0805 7M87±1% 150V 0.125W
R2012 | 0805 (2.0*1.25mm) | 8M06 | ±1% | 150V | 0.125W | RES0805 8M06±1% | Passive Sym Lib.SchLib | Resistor | Passive Pad Lib.PcbLib | RES0805 | RC0805FR-078M06L | Yageo | GENERAL PURPOSE CHIP RESISTORS | C:\Altium Libraries\Passives Library\DataSheet\GENERAL PURPOSE CHIP RESISTORS (Yageo).pdf | GENERAL PURPOSE CHIP RESISTORS RES0805 8M06±1% 150V 0.125W
R2013 | 0805 (2.0*1.25mm) | 8M25 | ±1% | 150V | 0.125W | RES0805 8M25±1% | Passive Sym Lib.SchLib | Resistor | Passive Pad Lib.PcbLib | RES0805 | RC0805FR-078M25L | Yageo | GENERAL PURPOSE CHIP RESISTORS | C:\Altium Libraries\Passives Library\DataSheet\GENERAL PURPOSE CHIP RESISTORS (Yageo).pdf | GENERAL PURPOSE CHIP RESISTORS RES0805 8M25±1% 150V 0.125W
R2014 | 0805 (2.0*1.25mm) | 8M45 | ±1% | 150V | 0.125W | RES0805 8M45±1% | Passive Sym Lib.SchLib | Resistor | Passive Pad Lib.PcbLib | RES0805 | RC0805FR-078M45L | Yageo | GENERAL PURPOSE CHIP RESISTORS | C:\Altium Libraries\Passives Library\DataSheet\GENERAL PURPOSE CHIP RESISTORS (Yageo).pdf | GENERAL PURPOSE CHIP RESISTORS RES0805 8M45±1% 150V 0.125W
R2015 | 0805 (2.0*1.25mm) | 8M66 | ±1% | 150V | 0.125W | RES0805 8M66±1% | Passive Sym Lib.SchLib | Resistor | Passive Pad Lib.PcbLib | RES0805 | RC0805FR-078M66L | Yageo | GENERAL PURPOSE CHIP RESISTORS | C:\Altium Libraries\Passives Library\DataSheet\GENERAL PURPOSE CHIP RESISTORS (Yageo).pdf | GENERAL PURPOSE CHIP RESISTORS RES0805 8M66±1% 150V 0.125W
R2016 | 0805 (2.0*1.25mm) | 8M87 | ±1% | 150V | 0.125W | RES0805 8M87±1% | Passive Sym Lib.SchLib | Resistor | Passive Pad Lib.PcbLib | RES0805 | RC0805FR-078M87L | Yageo | GENERAL PURPOSE CHIP RESISTORS | C:\Altium Libraries\Passives Library\DataSheet\GENERAL PURPOSE CHIP RESISTORS (Yageo).pdf | GENERAL PURPOSE CHIP RESISTORS RES0805 8M87±1% 150V 0.125W
R2017 | 0805 (2.0*1.25mm) | 9M09 | ±1% | 150V | 0.125W | RES0805 9M09±1% | Passive Sym Lib.SchLib | Resistor | Passive Pad Lib.PcbLib | RES0805 | RC0805FR-079M09L | Yageo | GENERAL PURPOSE CHIP RESISTORS | C:\Altium Libraries\Passives Library\DataSheet\GENERAL PURPOSE CHIP RESISTORS (Yageo).pdf | GENERAL PURPOSE CHIP RESISTORS RES0805 9M09±1% 150V 0.125W
R2018 | 0805 (2.0*1.25mm) | 9M31 | ±1% | 150V | 0.125W | RES0805 9M31±1% | Passive Sym Lib.SchLib | Resistor | Passive Pad Lib.PcbLib | RES0805 | RC0805FR-079M31L | Yageo | GENERAL PURPOSE CHIP RESISTORS | C:\Altium Libraries\Passives Library\DataSheet\GENERAL PURPOSE CHIP RESISTORS (Yageo).pdf | GENERAL PURPOSE CHIP RESISTORS RES0805 9M31±1% 150V 0.125W
R2019 | 0805 (2.0*1.25mm) | 9M53 | ±1% | 150V | 0.125W | RES0805 9M53±1% | Passive Sym Lib.SchLib | Resistor | Passive Pad Lib.PcbLib | RES0805 | RC0805FR-079M53L | Yageo | GENERAL PURPOSE CHIP RESISTORS | C:\Altium Libraries\Passives Library\DataSheet\GENERAL PURPOSE CHIP RESISTORS (Yageo).pdf | GENERAL PURPOSE CHIP RESISTORS RES0805 9M53±1% 150V 0.125W
R2020 | 0805 (2.0*1.25mm) | 9M76 | ±1% | 150V | 0.125W | RES0805 9M76±1% | Passive Sym Lib.SchLib | Resistor | Passive Pad Lib.PcbLib | RES0805 | RC0805FR-079M76L | Yageo | GENERAL PURPOSE CHIP RESISTORS | C:\Altium Libraries\Passives Library\DataSheet\GENERAL PURPOSE CHIP RESISTORS (Yageo).pdf | GENERAL PURPOSE CHIP RESISTORS RES0805 9M76±1% 150V 0.125W
R2021 | 0805 (2.0*1.25mm) | 10M | ±1% | 150V | 0.125W | RES0805 10M±1% | Passive Sym Lib.SchLib | Resistor | Passive Pad Lib.PcbLib | RES0805 | RC0805FR-0710ML | Yageo | GENERAL PURPOSE CHIP RESISTORS | C:\Altium Libraries\Passives Library\DataSheet\GENERAL PURPOSE CHIP RESISTORS (Yageo).pdf | GENERAL PURPOSE CHIP RESISTORS RES0805 10M±1% 150V 0.125W
R2022 | 1206 (3.1*1.6mm) | 0R | ±1% | 200V | 0.25W | RES1206 0R±1% | Passive Sym Lib.SchLib | Resistor | Passive Pad Lib.PcbLib | RES1206 | RC1206FR-070RL | Yageo | GENERAL PURPOSE CHIP RESISTORS | C:\Altium Libraries\Passives Library\DataSheet\GENERAL PURPOSE CHIP RESISTORS (Yageo).pdf | GENERAL PURPOSE CHIP RESISTORS RES1206 0R±1% 200V 0.25W
R2023 | 1206 (3.1*1.6mm) | 1R | ±1% | 200V | 0.25W | RES1206 1R±1% | Passive Sym Lib.SchLib | Resistor | Passive Pad Lib.PcbLib | RES1206 | RC1206FR-071RL | Yageo | GENERAL PURPOSE CHIP RESISTORS | C:\Altium Libraries\Passives Library\DataSheet\GENERAL PURPOSE CHIP RESISTORS (Yageo).pdf | GENERAL PURPOSE CHIP RESISTORS RES1206 1R±1% 200V 0.25W
R2024 | 1206 (3.1*1.6mm) | 1R02 | ±1% | 200V | 0.25W | RES1206 1R02±1% | Passive Sym Lib.SchLib | Resistor | Passive Pad Lib.PcbLib | RES1206 | RC1206FR-071R02L | Yageo | GENERAL PURPOSE CHIP RESISTORS | C:\Altium Libraries\Passives Library\DataSheet\GENERAL PURPOSE CHIP RESISTORS (Yageo).pdf | GENERAL PURPOSE CHIP RESISTORS RES1206 1R02±1% 200V 0.25W
R2025 | 1206 (3.1*1.6mm) | 1R05 | ±1% | 200V | 0.25W | RES1206 1R05±1% | Passive Sym Lib.SchLib | Resistor | Passive Pad Lib.PcbLib | RES1206 | RC1206FR-071R05L | Yageo | GENERAL PURPOSE CHIP RESISTORS | C:\Altium Libraries\Passives Library\DataSheet\GENERAL PURPOSE CHIP RESISTORS (Yageo).pdf | GENERAL PURPOSE CHIP RESISTORS RES1206 1R05±1% 200V 0.25W
R2026 | 1206 (3.1*1.6mm) | 1R07 | ±1% | 200V | 0.25W | RES1206 1R07±1% | Passive Sym Lib.SchLib | Resistor | Passive Pad Lib.PcbLib | RES1206 | RC1206FR-071R07L | Yageo | GENERAL PURPOSE CHIP RESISTORS | C:\Altium Libraries\Passives Library\DataSheet\GENERAL PURPOSE CHIP RESISTORS (Yageo).pdf | GENERAL PURPOSE CHIP RESISTORS RES1206 1R07±1% 200V 0.25W
R2027 | 1206 (3.1*1.6mm) | 1R1 | ±1% | 200V | 0.25W | RES1206 1R1±1% | Passive Sym Lib.SchLib | Resistor | Passive Pad Lib.PcbLib | RES1206 | RC1206FR-071R1L | Yageo | GENERAL PURPOSE CHIP RESISTORS | C:\Altium Libraries\Passives Library\DataSheet\GENERAL PURPOSE CHIP RESISTORS (Yageo).pdf | GENERAL PURPOSE CHIP RESISTORS RES1206 1R1±1% 200V 0.25W
R2028 | 1206 (3.1*1.6mm) | 1R13 | ±1% | 200V | 0.25W | RES1206 1R13±1% | Passive Sym Lib.SchLib | Resistor | Passive Pad Lib.PcbLib | RES1206 | RC1206FR-071R13L | Yageo | GENERAL PURPOSE CHIP RESISTORS | C:\Altium Libraries\Passives Library\DataSheet\GENERAL PURPOSE CHIP RESISTORS (Yageo).pdf | GENERAL PURPOSE CHIP RESISTORS RES1206 1R13±1% 200V 0.25W
R2029 | 1206 (3.1*1.6mm) | 1R15 | ±1% | 200V | 0.25W | RES1206 1R15±1% | Passive Sym Lib.SchLib | Resistor | Passive Pad Lib.PcbLib | RES1206 | RC1206FR-071R15L | Yageo | GENERAL PURPOSE CHIP RESISTORS | C:\Altium Libraries\Passives Library\DataSheet\GENERAL PURPOSE CHIP RESISTORS (Yageo).pdf | GENERAL PURPOSE CHIP RESISTORS RES1206 1R15±1% 200V 0.25W
R2030 | 1206 (3.1*1.6mm) | 1R18 | ±1% | 200V | 0.25W | RES1206 1R18±1% | Passive Sym Lib.SchLib | Resistor | Passive Pad Lib.PcbLib | RES1206 | RC1206FR-071R18L | Yageo | GENERAL PURPOSE CHIP RESISTORS | C:\Altium Libraries\Passives Library\DataSheet\GENERAL PURPOSE CHIP RESISTORS (Yageo).pdf | GENERAL PURPOSE CHIP RESISTORS RES1206 1R18±1% 200V 0.25W
R2031 | 1206 (3.1*1.6mm) | 1R21 | ±1% | 200V | 0.25W | RES1206 1R21±1% | Passive Sym Lib.SchLib | Resistor | Passive Pad Lib.PcbLib | RES1206 | RC1206FR-071R21L | Yageo | GENERAL PURPOSE CHIP RESISTORS | C:\Altium Libraries\Passives Library\DataSheet\GENERAL PURPOSE CHIP RESISTORS (Yageo).pdf | GENERAL PURPOSE CHIP RESISTORS RES1206 1R21±1% 200V 0.25W
R2032 | 1206 (3.1*1.6mm) | 1R24 | ±1% | 200V | 0.25W | RES1206 1R24±1% | Passive Sym Lib.SchLib | Resistor | Passive Pad Lib.PcbLib | RES1206 | RC1206FR-071R24L | Yageo | GENERAL PURPOSE CHIP RESISTORS | C:\Altium Libraries\Passives Library\DataSheet\GENERAL PURPOSE CHIP RESISTORS (Yageo).pdf | GENERAL PURPOSE CHIP RESISTORS RES1206 1R24±1% 200V 0.25W
R2033 | 1206 (3.1*1.6mm) | 1R27 | ±1% | 200V | 0.25W | RES1206 1R27±1% | Passive Sym Lib.SchLib | Resistor | Passive Pad Lib.PcbLib | RES1206 | RC1206FR-071R27L | Yageo | GENERAL PURPOSE CHIP RESISTORS | C:\Altium Libraries\Passives Library\DataSheet\GENERAL PURPOSE CHIP RESISTORS (Yageo).pdf | GENERAL PURPOSE CHIP RESISTORS RES1206 1R27±1% 200V 0.25W
R2034 | 1206 (3.1*1.6mm) | 1R3 | ±1% | 200V | 0.25W | RES1206 1R3±1% | Passive Sym Lib.SchLib | Resistor | Passive Pad Lib.PcbLib | RES1206 | RC1206FR-071R3L | Yageo | GENERAL PURPOSE CHIP RESISTORS | C:\Altium Libraries\Passives Library\DataSheet\GENERAL PURPOSE CHIP RESISTORS (Yageo).pdf | GENERAL PURPOSE CHIP RESISTORS RES1206 1R3±1% 200V 0.25W
R2035 | 1206 (3.1*1.6mm) | 1R33 | ±1% | 200V | 0.25W | RES1206 1R33±1% | Passive Sym Lib.SchLib | Resistor | Passive Pad Lib.PcbLib | RES1206 | RC1206FR-071R33L | Yageo | GENERAL PURPOSE CHIP RESISTORS | C:\Altium Libraries\Passives Library\DataSheet\GENERAL PURPOSE CHIP RESISTORS (Yageo).pdf | GENERAL PURPOSE CHIP RESISTORS RES1206 1R33±1% 200V 0.25W
R2036 | 1206 (3.1*1.6mm) | 1R37 | ±1% | 200V | 0.25W | RES1206 1R37±1% | Passive Sym Lib.SchLib | Resistor | Passive Pad Lib.PcbLib | RES1206 | RC1206FR-071R37L | Yageo | GENERAL PURPOSE CHIP RESISTORS | C:\Altium Libraries\Passives Library\DataSheet\GENERAL PURPOSE CHIP RESISTORS (Yageo).pdf | GENERAL PURPOSE CHIP RESISTORS RES1206 1R37±1% 200V 0.25W
R2037 | 1206 (3.1*1.6mm) | 1R4 | ±1% | 200V | 0.25W | RES1206 1R4±1% | Passive Sym Lib.SchLib | Resistor | Passive Pad Lib.PcbLib | RES1206 | RC1206FR-071R4L | Yageo | GENERAL PURPOSE CHIP RESISTORS | C:\Altium Libraries\Passives Library\DataSheet\GENERAL PURPOSE CHIP RESISTORS (Yageo).pdf | GENERAL PURPOSE CHIP RESISTORS RES1206 1R4±1% 200V 0.25W
R2038 | 1206 (3.1*1.6mm) | 1R43 | ±1% | 200V | 0.25W | RES1206 1R43±1% | Passive Sym Lib.SchLib | Resistor | Passive Pad Lib.PcbLib | RES1206 | RC1206FR-071R43L | Yageo | GENERAL PURPOSE CHIP RESISTORS | C:\Altium Libraries\Passives Library\DataSheet\GENERAL PURPOSE CHIP RESISTORS (Yageo).pdf | GENERAL PURPOSE CHIP RESISTORS RES1206 1R43±1% 200V 0.25W
R2039 | 1206 (3.1*1.6mm) | 1R47 | ±1% | 200V | 0.25W | RES1206 1R47±1% | Passive Sym Lib.SchLib | Resistor | Passive Pad Lib.PcbLib | RES1206 | RC1206FR-071R47L | Yageo | GENERAL PURPOSE CHIP RESISTORS | C:\Altium Libraries\Passives Library\DataSheet\GENERAL PURPOSE CHIP RESISTORS (Yageo).pdf | GENERAL PURPOSE CHIP RESISTORS RES1206 1R47±1% 200V 0.25W
R2040 | 1206 (3.1*1.6mm) | 1R5 | ±1% | 200V | 0.25W | RES1206 1R5±1% | Passive Sym Lib.SchLib | Resistor | Passive Pad Lib.PcbLib | RES1206 | RC1206FR-071R5L | Yageo | GENERAL PURPOSE CHIP RESISTORS | C:\Altium Libraries\Passives Library\DataSheet\GENERAL PURPOSE CHIP RESISTORS (Yageo).pdf | GENERAL PURPOSE CHIP RESISTORS RES1206 1R5±1% 200V 0.25W
R2041 | 1206 (3.1*1.6mm) | 1R54 | ±1% | 200V | 0.25W | RES1206 1R54±1% | Passive Sym Lib.SchLib | Resistor | Passive Pad Lib.PcbLib | RES1206 | RC1206FR-071R54L | Yageo | GENERAL PURPOSE CHIP RESISTORS | C:\Altium Libraries\Passives Library\DataSheet\GENERAL PURPOSE CHIP RESISTORS (Yageo).pdf | GENERAL PURPOSE CHIP RESISTORS RES1206 1R54±1% 200V 0.25W
R2042 | 1206 (3.1*1.6mm) | 1R58 | ±1% | 200V | 0.25W | RES1206 1R58±1% | Passive Sym Lib.SchLib | Resistor | Passive Pad Lib.PcbLib | RES1206 | RC1206FR-071R58L | Yageo | GENERAL PURPOSE CHIP RESISTORS | C:\Altium Libraries\Passives Library\DataSheet\GENERAL PURPOSE CHIP RESISTORS (Yageo).pdf | GENERAL PURPOSE CHIP RESISTORS RES1206 1R58±1% 200V 0.25W
R2043 | 1206 (3.1*1.6mm) | 1R62 | ±1% | 200V | 0.25W | RES1206 1R62±1% | Passive Sym Lib.SchLib | Resistor | Passive Pad Lib.PcbLib | RES1206 | RC1206FR-071R62L | Yageo | GENERAL PURPOSE CHIP RESISTORS | C:\Altium Libraries\Passives Library\DataSheet\GENERAL PURPOSE CHIP RESISTORS (Yageo).pdf | GENERAL PURPOSE CHIP RESISTORS RES1206 1R62±1% 200V 0.25W
R2044 | 1206 (3.1*1.6mm) | 1R65 | ±1% | 200V | 0.25W | RES1206 1R65±1% | Passive Sym Lib.SchLib | Resistor | Passive Pad Lib.PcbLib | RES1206 | RC1206FR-071R65L | Yageo | GENERAL PURPOSE CHIP RESISTORS | C:\Altium Libraries\Passives Library\DataSheet\GENERAL PURPOSE CHIP RESISTORS (Yageo).pdf | GENERAL PURPOSE CHIP RESISTORS RES1206 1R65±1% 200V 0.25W
R2045 | 1206 (3.1*1.6mm) | 1R69 | ±1% | 200V | 0.25W | RES1206 1R69±1% | Passive Sym Lib.SchLib | Resistor | Passive Pad Lib.PcbLib | RES1206 | RC1206FR-071R69L | Yageo | GENERAL PURPOSE CHIP RESISTORS | C:\Altium Libraries\Passives Library\DataSheet\GENERAL PURPOSE CHIP RESISTORS (Yageo).pdf | GENERAL PURPOSE CHIP RESISTORS RES1206 1R69±1% 200V 0.25W
R2046 | 1206 (3.1*1.6mm) | 1R74 | ±1% | 200V | 0.25W | RES1206 1R74±1% | Passive Sym Lib.SchLib | Resistor | Passive Pad Lib.PcbLib | RES1206 | RC1206FR-071R74L | Yageo | GENERAL PURPOSE CHIP RESISTORS | C:\Altium Libraries\Passives Library\DataSheet\GENERAL PURPOSE CHIP RESISTORS (Yageo).pdf | GENERAL PURPOSE CHIP RESISTORS RES1206 1R74±1% 200V 0.25W
R2047 | 1206 (3.1*1.6mm) | 1R78 | ±1% | 200V | 0.25W | RES1206 1R78±1% | Passive Sym Lib.SchLib | Resistor | Passive Pad Lib.PcbLib | RES1206 | RC1206FR-071R78L | Yageo | GENERAL PURPOSE CHIP RESISTORS | C:\Altium Libraries\Passives Library\DataSheet\GENERAL PURPOSE CHIP RESISTORS (Yageo).pdf | GENERAL PURPOSE CHIP RESISTORS RES1206 1R78±1% 200V 0.25W
R2048 | 1206 (3.1*1.6mm) | 1R82 | ±1% | 200V | 0.25W | RES1206 1R82±1% | Passive Sym Lib.SchLib | Resistor | Passive Pad Lib.PcbLib | RES1206 | RC1206FR-071R82L | Yageo | GENERAL PURPOSE CHIP RESISTORS | C:\Altium Libraries\Passives Library\DataSheet\GENERAL PURPOSE CHIP RESISTORS (Yageo).pdf | GENERAL PURPOSE CHIP RESISTORS RES1206 1R82±1% 200V 0.25W
R2049 | 1206 (3.1*1.6mm) | 1R87 | ±1% | 200V | 0.25W | RES1206 1R87±1% | Passive Sym Lib.SchLib | Resistor | Passive Pad Lib.PcbLib | RES1206 | RC1206FR-071R87L | Yageo | GENERAL PURPOSE CHIP RESISTORS | C:\Altium Libraries\Passives Library\DataSheet\GENERAL PURPOSE CHIP RESISTORS (Yageo).pdf | GENERAL PURPOSE CHIP RESISTORS RES1206 1R87±1% 200V 0.25W
R2050 | 1206 (3.1*1.6mm) | 1R91 | ±1% | 200V | 0.25W | RES1206 1R91±1% | Passive Sym Lib.SchLib | Resistor | Passive Pad Lib.PcbLib | RES1206 | RC1206FR-071R91L | Yageo | GENERAL PURPOSE CHIP RESISTORS | C:\Altium Libraries\Passives Library\DataSheet\GENERAL PURPOSE CHIP RESISTORS (Yageo).pdf | GENERAL PURPOSE CHIP RESISTORS RES1206 1R91±1% 200V 0.25W
R2051 | 1206 (3.1*1.6mm) | 1R96 | ±1% | 200V | 0.25W | RES1206 1R96±1% | Passive Sym Lib.SchLib | Resistor | Passive Pad Lib.PcbLib | RES1206 | RC1206FR-071R96L | Yageo | GENERAL PURPOSE CHIP RESISTORS | C:\Altium Libraries\Passives Library\DataSheet\GENERAL PURPOSE CHIP RESISTORS (Yageo).pdf | GENERAL PURPOSE CHIP RESISTORS RES1206 1R96±1% 200V 0.25W
R2052 | 1206 (3.1*1.6mm) | 2R | ±1% | 200V | 0.25W | RES1206 2R±1% | Passive Sym Lib.SchLib | Resistor | Passive Pad Lib.PcbLib | RES1206 | RC1206FR-072RL | Yageo | GENERAL PURPOSE CHIP RESISTORS | C:\Altium Libraries\Passives Library\DataSheet\GENERAL PURPOSE CHIP RESISTORS (Yageo).pdf | GENERAL PURPOSE CHIP RESISTORS RES1206 2R±1% 200V 0.25W
R2053 | 1206 (3.1*1.6mm) | 2R05 | ±1% | 200V | 0.25W | RES1206 2R05±1% | Passive Sym Lib.SchLib | Resistor | Passive Pad Lib.PcbLib | RES1206 | RC1206FR-072R05L | Yageo | GENERAL PURPOSE CHIP RESISTORS | C:\Altium Libraries\Passives Library\DataSheet\GENERAL PURPOSE CHIP RESISTORS (Yageo).pdf | GENERAL PURPOSE CHIP RESISTORS RES1206 2R05±1% 200V 0.25W
R2054 | 1206 (3.1*1.6mm) | 2R1 | ±1% | 200V | 0.25W | RES1206 2R1±1% | Passive Sym Lib.SchLib | Resistor | Passive Pad Lib.PcbLib | RES1206 | RC1206FR-072R1L | Yageo | GENERAL PURPOSE CHIP RESISTORS | C:\Altium Libraries\Passives Library\DataSheet\GENERAL PURPOSE CHIP RESISTORS (Yageo).pdf | GENERAL PURPOSE CHIP RESISTORS RES1206 2R1±1% 200V 0.25W
R2055 | 1206 (3.1*1.6mm) | 2R15 | ±1% | 200V | 0.25W | RES1206 2R15±1% | Passive Sym Lib.SchLib | Resistor | Passive Pad Lib.PcbLib | RES1206 | RC1206FR-072R15L | Yageo | GENERAL PURPOSE CHIP RESISTORS | C:\Altium Libraries\Passives Library\DataSheet\GENERAL PURPOSE CHIP RESISTORS (Yageo).pdf | GENERAL PURPOSE CHIP RESISTORS RES1206 2R15±1% 200V 0.25W
R2056 | 1206 (3.1*1.6mm) | 2R21 | ±1% | 200V | 0.25W | RES1206 2R21±1% | Passive Sym Lib.SchLib | Resistor | Passive Pad Lib.PcbLib | RES1206 | RC1206FR-072R21L | Yageo | GENERAL PURPOSE CHIP RESISTORS | C:\Altium Libraries\Passives Library\DataSheet\GENERAL PURPOSE CHIP RESISTORS (Yageo).pdf | GENERAL PURPOSE CHIP RESISTORS RES1206 2R21±1% 200V 0.25W
R2057 | 1206 (3.1*1.6mm) | 2R26 | ±1% | 200V | 0.25W | RES1206 2R26±1% | Passive Sym Lib.SchLib | Resistor | Passive Pad Lib.PcbLib | RES1206 | RC1206FR-072R26L | Yageo | GENERAL PURPOSE CHIP RESISTORS | C:\Altium Libraries\Passives Library\DataSheet\GENERAL PURPOSE CHIP RESISTORS (Yageo).pdf | GENERAL PURPOSE CHIP RESISTORS RES1206 2R26±1% 200V 0.25W
R2058 | 1206 (3.1*1.6mm) | 2R32 | ±1% | 200V | 0.25W | RES1206 2R32±1% | Passive Sym Lib.SchLib | Resistor | Passive Pad Lib.PcbLib | RES1206 | RC1206FR-072R32L | Yageo | GENERAL PURPOSE CHIP RESISTORS | C:\Altium Libraries\Passives Library\DataSheet\GENERAL PURPOSE CHIP RESISTORS (Yageo).pdf | GENERAL PURPOSE CHIP RESISTORS RES1206 2R32±1% 200V 0.25W
R2059 | 1206 (3.1*1.6mm) | 2R37 | ±1% | 200V | 0.25W | RES1206 2R37±1% | Passive Sym Lib.SchLib | Resistor | Passive Pad Lib.PcbLib | RES1206 | RC1206FR-072R37L | Yageo | GENERAL PURPOSE CHIP RESISTORS | C:\Altium Libraries\Passives Library\DataSheet\GENERAL PURPOSE CHIP RESISTORS (Yageo).pdf | GENERAL PURPOSE CHIP RESISTORS RES1206 2R37±1% 200V 0.25W
R2060 | 1206 (3.1*1.6mm) | 2R43 | ±1% | 200V | 0.25W | RES1206 2R43±1% | Passive Sym Lib.SchLib | Resistor | Passive Pad Lib.PcbLib | RES1206 | RC1206FR-072R43L | Yageo | GENERAL PURPOSE CHIP RESISTORS | C:\Altium Libraries\Passives Library\DataSheet\GENERAL PURPOSE CHIP RESISTORS (Yageo).pdf | GENERAL PURPOSE CHIP RESISTORS RES1206 2R43±1% 200V 0.25W
R2061 | 1206 (3.1*1.6mm) | 2R49 | ±1% | 200V | 0.25W | RES1206 2R49±1% | Passive Sym Lib.SchLib | Resistor | Passive Pad Lib.PcbLib | RES1206 | RC1206FR-072R49L | Yageo | GENERAL PURPOSE CHIP RESISTORS | C:\Altium Libraries\Passives Library\DataSheet\GENERAL PURPOSE CHIP RESISTORS (Yageo).pdf | GENERAL PURPOSE CHIP RESISTORS RES1206 2R49±1% 200V 0.25W
R2062 | 1206 (3.1*1.6mm) | 2R55 | ±1% | 200V | 0.25W | RES1206 2R55±1% | Passive Sym Lib.SchLib | Resistor | Passive Pad Lib.PcbLib | RES1206 | RC1206FR-072R55L | Yageo | GENERAL PURPOSE CHIP RESISTORS | C:\Altium Libraries\Passives Library\DataSheet\GENERAL PURPOSE CHIP RESISTORS (Yageo).pdf | GENERAL PURPOSE CHIP RESISTORS RES1206 2R55±1% 200V 0.25W
R2063 | 1206 (3.1*1.6mm) | 2R61 | ±1% | 200V | 0.25W | RES1206 2R61±1% | Passive Sym Lib.SchLib | Resistor | Passive Pad Lib.PcbLib | RES1206 | RC1206FR-072R61L | Yageo | GENERAL PURPOSE CHIP RESISTORS | C:\Altium Libraries\Passives Library\DataSheet\GENERAL PURPOSE CHIP RESISTORS (Yageo).pdf | GENERAL PURPOSE CHIP RESISTORS RES1206 2R61±1% 200V 0.25W
R2064 | 1206 (3.1*1.6mm) | 2R67 | ±1% | 200V | 0.25W | RES1206 2R67±1% | Passive Sym Lib.SchLib | Resistor | Passive Pad Lib.PcbLib | RES1206 | RC1206FR-072R67L | Yageo | GENERAL PURPOSE CHIP RESISTORS | C:\Altium Libraries\Passives Library\DataSheet\GENERAL PURPOSE CHIP RESISTORS (Yageo).pdf | GENERAL PURPOSE CHIP RESISTORS RES1206 2R67±1% 200V 0.25W
R2065 | 1206 (3.1*1.6mm) | 2R74 | ±1% | 200V | 0.25W | RES1206 2R74±1% | Passive Sym Lib.SchLib | Resistor | Passive Pad Lib.PcbLib | RES1206 | RC1206FR-072R74L | Yageo | GENERAL PURPOSE CHIP RESISTORS | C:\Altium Libraries\Passives Library\DataSheet\GENERAL PURPOSE CHIP RESISTORS (Yageo).pdf | GENERAL PURPOSE CHIP RESISTORS RES1206 2R74±1% 200V 0.25W
R2066 | 1206 (3.1*1.6mm) | 2R8 | ±1% | 200V | 0.25W | RES1206 2R8±1% | Passive Sym Lib.SchLib | Resistor | Passive Pad Lib.PcbLib | RES1206 | RC1206FR-072R8L | Yageo | GENERAL PURPOSE CHIP RESISTORS | C:\Altium Libraries\Passives Library\DataSheet\GENERAL PURPOSE CHIP RESISTORS (Yageo).pdf | GENERAL PURPOSE CHIP RESISTORS RES1206 2R8±1% 200V 0.25W
R2067 | 1206 (3.1*1.6mm) | 2R87 | ±1% | 200V | 0.25W | RES1206 2R87±1% | Passive Sym Lib.SchLib | Resistor | Passive Pad Lib.PcbLib | RES1206 | RC1206FR-072R87L | Yageo | GENERAL PURPOSE CHIP RESISTORS | C:\Altium Libraries\Passives Library\DataSheet\GENERAL PURPOSE CHIP RESISTORS (Yageo).pdf | GENERAL PURPOSE CHIP RESISTORS RES1206 2R87±1% 200V 0.25W
R2068 | 1206 (3.1*1.6mm) | 2R94 | ±1% | 200V | 0.25W | RES1206 2R94±1% | Passive Sym Lib.SchLib | Resistor | Passive Pad Lib.PcbLib | RES1206 | RC1206FR-072R94L | Yageo | GENERAL PURPOSE CHIP RESISTORS | C:\Altium Libraries\Passives Library\DataSheet\GENERAL PURPOSE CHIP RESISTORS (Yageo).pdf | GENERAL PURPOSE CHIP RESISTORS RES1206 2R94±1% 200V 0.25W
R2069 | 1206 (3.1*1.6mm) | 3R01 | ±1% | 200V | 0.25W | RES1206 3R01±1% | Passive Sym Lib.SchLib | Resistor | Passive Pad Lib.PcbLib | RES1206 | RC1206FR-073R01L | Yageo | GENERAL PURPOSE CHIP RESISTORS | C:\Altium Libraries\Passives Library\DataSheet\GENERAL PURPOSE CHIP RESISTORS (Yageo).pdf | GENERAL PURPOSE CHIP RESISTORS RES1206 3R01±1% 200V 0.25W
R2070 | 1206 (3.1*1.6mm) | 3R09 | ±1% | 200V | 0.25W | RES1206 3R09±1% | Passive Sym Lib.SchLib | Resistor | Passive Pad Lib.PcbLib | RES1206 | RC1206FR-073R09L | Yageo | GENERAL PURPOSE CHIP RESISTORS | C:\Altium Libraries\Passives Library\DataSheet\GENERAL PURPOSE CHIP RESISTORS (Yageo).pdf | GENERAL PURPOSE CHIP RESISTORS RES1206 3R09±1% 200V 0.25W
R2071 | 1206 (3.1*1.6mm) | 3R16 | ±1% | 200V | 0.25W | RES1206 3R16±1% | Passive Sym Lib.SchLib | Resistor | Passive Pad Lib.PcbLib | RES1206 | RC1206FR-073R16L | Yageo | GENERAL PURPOSE CHIP RESISTORS | C:\Altium Libraries\Passives Library\DataSheet\GENERAL PURPOSE CHIP RESISTORS (Yageo).pdf | GENERAL PURPOSE CHIP RESISTORS RES1206 3R16±1% 200V 0.25W
R2072 | 1206 (3.1*1.6mm) | 3R24 | ±1% | 200V | 0.25W | RES1206 3R24±1% | Passive Sym Lib.SchLib | Resistor | Passive Pad Lib.PcbLib | RES1206 | RC1206FR-073R24L | Yageo | GENERAL PURPOSE CHIP RESISTORS | C:\Altium Libraries\Passives Library\DataSheet\GENERAL PURPOSE CHIP RESISTORS (Yageo).pdf | GENERAL PURPOSE CHIP RESISTORS RES1206 3R24±1% 200V 0.25W
R2073 | 1206 (3.1*1.6mm) | 3R32 | ±1% | 200V | 0.25W | RES1206 3R32±1% | Passive Sym Lib.SchLib | Resistor | Passive Pad Lib.PcbLib | RES1206 | RC1206FR-073R32L | Yageo | GENERAL PURPOSE CHIP RESISTORS | C:\Altium Libraries\Passives Library\DataSheet\GENERAL PURPOSE CHIP RESISTORS (Yageo).pdf | GENERAL PURPOSE CHIP RESISTORS RES1206 3R32±1% 200V 0.25W
R2074 | 1206 (3.1*1.6mm) | 3R4 | ±1% | 200V | 0.25W | RES1206 3R4±1% | Passive Sym Lib.SchLib | Resistor | Passive Pad Lib.PcbLib | RES1206 | RC1206FR-073R4L | Yageo | GENERAL PURPOSE CHIP RESISTORS | C:\Altium Libraries\Passives Library\DataSheet\GENERAL PURPOSE CHIP RESISTORS (Yageo).pdf | GENERAL PURPOSE CHIP RESISTORS RES1206 3R4±1% 200V 0.25W
R2075 | 1206 (3.1*1.6mm) | 3R48 | ±1% | 200V | 0.25W | RES1206 3R48±1% | Passive Sym Lib.SchLib | Resistor | Passive Pad Lib.PcbLib | RES1206 | RC1206FR-073R48L | Yageo | GENERAL PURPOSE CHIP RESISTORS | C:\Altium Libraries\Passives Library\DataSheet\GENERAL PURPOSE CHIP RESISTORS (Yageo).pdf | GENERAL PURPOSE CHIP RESISTORS RES1206 3R48±1% 200V 0.25W
R2076 | 1206 (3.1*1.6mm) | 3R57 | ±1% | 200V | 0.25W | RES1206 3R57±1% | Passive Sym Lib.SchLib | Resistor | Passive Pad Lib.PcbLib | RES1206 | RC1206FR-073R57L | Yageo | GENERAL PURPOSE CHIP RESISTORS | C:\Altium Libraries\Passives Library\DataSheet\GENERAL PURPOSE CHIP RESISTORS (Yageo).pdf | GENERAL PURPOSE CHIP RESISTORS RES1206 3R57±1% 200V 0.25W
R2077 | 1206 (3.1*1.6mm) | 3R65 | ±1% | 200V | 0.25W | RES1206 3R65±1% | Passive Sym Lib.SchLib | Resistor | Passive Pad Lib.PcbLib | RES1206 | RC1206FR-073R65L | Yageo | GENERAL PURPOSE CHIP RESISTORS | C:\Altium Libraries\Passives Library\DataSheet\GENERAL PURPOSE CHIP RESISTORS (Yageo).pdf | GENERAL PURPOSE CHIP RESISTORS RES1206 3R65±1% 200V 0.25W
R2078 | 1206 (3.1*1.6mm) | 3R74 | ±1% | 200V | 0.25W | RES1206 3R74±1% | Passive Sym Lib.SchLib | Resistor | Passive Pad Lib.PcbLib | RES1206 | RC1206FR-073R74L | Yageo | GENERAL PURPOSE CHIP RESISTORS | C:\Altium Libraries\Passives Library\DataSheet\GENERAL PURPOSE CHIP RESISTORS (Yageo).pdf | GENERAL PURPOSE CHIP RESISTORS RES1206 3R74±1% 200V 0.25W
R2079 | 1206 (3.1*1.6mm) | 3R83 | ±1% | 200V | 0.25W | RES1206 3R83±1% | Passive Sym Lib.SchLib | Resistor | Passive Pad Lib.PcbLib | RES1206 | RC1206FR-073R83L | Yageo | GENERAL PURPOSE CHIP RESISTORS | C:\Altium Libraries\Passives Library\DataSheet\GENERAL PURPOSE CHIP RESISTORS (Yageo).pdf | GENERAL PURPOSE CHIP RESISTORS RES1206 3R83±1% 200V 0.25W
R2080 | 1206 (3.1*1.6mm) | 3R92 | ±1% | 200V | 0.25W | RES1206 3R92±1% | Passive Sym Lib.SchLib | Resistor | Passive Pad Lib.PcbLib | RES1206 | RC1206FR-073R92L | Yageo | GENERAL PURPOSE CHIP RESISTORS | C:\Altium Libraries\Passives Library\DataSheet\GENERAL PURPOSE CHIP RESISTORS (Yageo).pdf | GENERAL PURPOSE CHIP RESISTORS RES1206 3R92±1% 200V 0.25W
R2081 | 1206 (3.1*1.6mm) | 4R02 | ±1% | 200V | 0.25W | RES1206 4R02±1% | Passive Sym Lib.SchLib | Resistor | Passive Pad Lib.PcbLib | RES1206 | RC1206FR-074R02L | Yageo | GENERAL PURPOSE CHIP RESISTORS | C:\Altium Libraries\Passives Library\DataSheet\GENERAL PURPOSE CHIP RESISTORS (Yageo).pdf | GENERAL PURPOSE CHIP RESISTORS RES1206 4R02±1% 200V 0.25W
R2082 | 1206 (3.1*1.6mm) | 4R12 | ±1% | 200V | 0.25W | RES1206 4R12±1% | Passive Sym Lib.SchLib | Resistor | Passive Pad Lib.PcbLib | RES1206 | RC1206FR-074R12L | Yageo | GENERAL PURPOSE CHIP RESISTORS | C:\Altium Libraries\Passives Library\DataSheet\GENERAL PURPOSE CHIP RESISTORS (Yageo).pdf | GENERAL PURPOSE CHIP RESISTORS RES1206 4R12±1% 200V 0.25W
R2083 | 1206 (3.1*1.6mm) | 4R22 | ±1% | 200V | 0.25W | RES1206 4R22±1% | Passive Sym Lib.SchLib | Resistor | Passive Pad Lib.PcbLib | RES1206 | RC1206FR-074R22L | Yageo | GENERAL PURPOSE CHIP RESISTORS | C:\Altium Libraries\Passives Library\DataSheet\GENERAL PURPOSE CHIP RESISTORS (Yageo).pdf | GENERAL PURPOSE CHIP RESISTORS RES1206 4R22±1% 200V 0.25W
R2084 | 1206 (3.1*1.6mm) | 4R32 | ±1% | 200V | 0.25W | RES1206 4R32±1% | Passive Sym Lib.SchLib | Resistor | Passive Pad Lib.PcbLib | RES1206 | RC1206FR-074R32L | Yageo | GENERAL PURPOSE CHIP RESISTORS | C:\Altium Libraries\Passives Library\DataSheet\GENERAL PURPOSE CHIP RESISTORS (Yageo).pdf | GENERAL PURPOSE CHIP RESISTORS RES1206 4R32±1% 200V 0.25W
R2085 | 1206 (3.1*1.6mm) | 4R42 | ±1% | 200V | 0.25W | RES1206 4R42±1% | Passive Sym Lib.SchLib | Resistor | Passive Pad Lib.PcbLib | RES1206 | RC1206FR-074R42L | Yageo | GENERAL PURPOSE CHIP RESISTORS | C:\Altium Libraries\Passives Library\DataSheet\GENERAL PURPOSE CHIP RESISTORS (Yageo).pdf | GENERAL PURPOSE CHIP RESISTORS RES1206 4R42±1% 200V 0.25W
R2086 | 1206 (3.1*1.6mm) | 4R53 | ±1% | 200V | 0.25W | RES1206 4R53±1% | Passive Sym Lib.SchLib | Resistor | Passive Pad Lib.PcbLib | RES1206 | RC1206FR-074R53L | Yageo | GENERAL PURPOSE CHIP RESISTORS | C:\Altium Libraries\Passives Library\DataSheet\GENERAL PURPOSE CHIP RESISTORS (Yageo).pdf | GENERAL PURPOSE CHIP RESISTORS RES1206 4R53±1% 200V 0.25W
R2087 | 1206 (3.1*1.6mm) | 4R64 | ±1% | 200V | 0.25W | RES1206 4R64±1% | Passive Sym Lib.SchLib | Resistor | Passive Pad Lib.PcbLib | RES1206 | RC1206FR-074R64L | Yageo | GENERAL PURPOSE CHIP RESISTORS | C:\Altium Libraries\Passives Library\DataSheet\GENERAL PURPOSE CHIP RESISTORS (Yageo).pdf | GENERAL PURPOSE CHIP RESISTORS RES1206 4R64±1% 200V 0.25W
R2088 | 1206 (3.1*1.6mm) | 4R75 | ±1% | 200V | 0.25W | RES1206 4R75±1% | Passive Sym Lib.SchLib | Resistor | Passive Pad Lib.PcbLib | RES1206 | RC1206FR-074R75L | Yageo | GENERAL PURPOSE CHIP RESISTORS | C:\Altium Libraries\Passives Library\DataSheet\GENERAL PURPOSE CHIP RESISTORS (Yageo).pdf | GENERAL PURPOSE CHIP RESISTORS RES1206 4R75±1% 200V 0.25W
R2089 | 1206 (3.1*1.6mm) | 4R87 | ±1% | 200V | 0.25W | RES1206 4R87±1% | Passive Sym Lib.SchLib | Resistor | Passive Pad Lib.PcbLib | RES1206 | RC1206FR-074R87L | Yageo | GENERAL PURPOSE CHIP RESISTORS | C:\Altium Libraries\Passives Library\DataSheet\GENERAL PURPOSE CHIP RESISTORS (Yageo).pdf | GENERAL PURPOSE CHIP RESISTORS RES1206 4R87±1% 200V 0.25W
R2090 | 1206 (3.1*1.6mm) | 4R99 | ±1% | 200V | 0.25W | RES1206 4R99±1% | Passive Sym Lib.SchLib | Resistor | Passive Pad Lib.PcbLib | RES1206 | RC1206FR-074R99L | Yageo | GENERAL PURPOSE CHIP RESISTORS | C:\Altium Libraries\Passives Library\DataSheet\GENERAL PURPOSE CHIP RESISTORS (Yageo).pdf | GENERAL PURPOSE CHIP RESISTORS RES1206 4R99±1% 200V 0.25W
R2091 | 1206 (3.1*1.6mm) | 5R11 | ±1% | 200V | 0.25W | RES1206 5R11±1% | Passive Sym Lib.SchLib | Resistor | Passive Pad Lib.PcbLib | RES1206 | RC1206FR-075R11L | Yageo | GENERAL PURPOSE CHIP RESISTORS | C:\Altium Libraries\Passives Library\DataSheet\GENERAL PURPOSE CHIP RESISTORS (Yageo).pdf | GENERAL PURPOSE CHIP RESISTORS RES1206 5R11±1% 200V 0.25W
R2092 | 1206 (3.1*1.6mm) | 5R23 | ±1% | 200V | 0.25W | RES1206 5R23±1% | Passive Sym Lib.SchLib | Resistor | Passive Pad Lib.PcbLib | RES1206 | RC1206FR-075R23L | Yageo | GENERAL PURPOSE CHIP RESISTORS | C:\Altium Libraries\Passives Library\DataSheet\GENERAL PURPOSE CHIP RESISTORS (Yageo).pdf | GENERAL PURPOSE CHIP RESISTORS RES1206 5R23±1% 200V 0.25W
R2093 | 1206 (3.1*1.6mm) | 5R36 | ±1% | 200V | 0.25W | RES1206 5R36±1% | Passive Sym Lib.SchLib | Resistor | Passive Pad Lib.PcbLib | RES1206 | RC1206FR-075R36L | Yageo | GENERAL PURPOSE CHIP RESISTORS | C:\Altium Libraries\Passives Library\DataSheet\GENERAL PURPOSE CHIP RESISTORS (Yageo).pdf | GENERAL PURPOSE CHIP RESISTORS RES1206 5R36±1% 200V 0.25W
R2094 | 1206 (3.1*1.6mm) | 5R49 | ±1% | 200V | 0.25W | RES1206 5R49±1% | Passive Sym Lib.SchLib | Resistor | Passive Pad Lib.PcbLib | RES1206 | RC1206FR-075R49L | Yageo | GENERAL PURPOSE CHIP RESISTORS | C:\Altium Libraries\Passives Library\DataSheet\GENERAL PURPOSE CHIP RESISTORS (Yageo).pdf | GENERAL PURPOSE CHIP RESISTORS RES1206 5R49±1% 200V 0.25W
R2095 | 1206 (3.1*1.6mm) | 5R62 | ±1% | 200V | 0.25W | RES1206 5R62±1% | Passive Sym Lib.SchLib | Resistor | Passive Pad Lib.PcbLib | RES1206 | RC1206FR-075R62L | Yageo | GENERAL PURPOSE CHIP RESISTORS | C:\Altium Libraries\Passives Library\DataSheet\GENERAL PURPOSE CHIP RESISTORS (Yageo).pdf | GENERAL PURPOSE CHIP RESISTORS RES1206 5R62±1% 200V 0.25W
R2096 | 1206 (3.1*1.6mm) | 5R76 | ±1% | 200V | 0.25W | RES1206 5R76±1% | Passive Sym Lib.SchLib | Resistor | Passive Pad Lib.PcbLib | RES1206 | RC1206FR-075R76L | Yageo | GENERAL PURPOSE CHIP RESISTORS | C:\Altium Libraries\Passives Library\DataSheet\GENERAL PURPOSE CHIP RESISTORS (Yageo).pdf | GENERAL PURPOSE CHIP RESISTORS RES1206 5R76±1% 200V 0.25W
R2097 | 1206 (3.1*1.6mm) | 5R9 | ±1% | 200V | 0.25W | RES1206 5R9±1% | Passive Sym Lib.SchLib | Resistor | Passive Pad Lib.PcbLib | RES1206 | RC1206FR-075R9L | Yageo | GENERAL PURPOSE CHIP RESISTORS | C:\Altium Libraries\Passives Library\DataSheet\GENERAL PURPOSE CHIP RESISTORS (Yageo).pdf | GENERAL PURPOSE CHIP RESISTORS RES1206 5R9±1% 200V 0.25W
R2098 | 1206 (3.1*1.6mm) | 6R04 | ±1% | 200V | 0.25W | RES1206 6R04±1% | Passive Sym Lib.SchLib | Resistor | Passive Pad Lib.PcbLib | RES1206 | RC1206FR-076R04L | Yageo | GENERAL PURPOSE CHIP RESISTORS | C:\Altium Libraries\Passives Library\DataSheet\GENERAL PURPOSE CHIP RESISTORS (Yageo).pdf | GENERAL PURPOSE CHIP RESISTORS RES1206 6R04±1% 200V 0.25W
R2099 | 1206 (3.1*1.6mm) | 6R19 | ±1% | 200V | 0.25W | RES1206 6R19±1% | Passive Sym Lib.SchLib | Resistor | Passive Pad Lib.PcbLib | RES1206 | RC1206FR-076R19L | Yageo | GENERAL PURPOSE CHIP RESISTORS | C:\Altium Libraries\Passives Library\DataSheet\GENERAL PURPOSE CHIP RESISTORS (Yageo).pdf | GENERAL PURPOSE CHIP RESISTORS RES1206 6R19±1% 200V 0.25W
R2100 | 1206 (3.1*1.6mm) | 6R34 | ±1% | 200V | 0.25W | RES1206 6R34±1% | Passive Sym Lib.SchLib | Resistor | Passive Pad Lib.PcbLib | RES1206 | RC1206FR-076R34L | Yageo | GENERAL PURPOSE CHIP RESISTORS | C:\Altium Libraries\Passives Library\DataSheet\GENERAL PURPOSE CHIP RESISTORS (Yageo).pdf | GENERAL PURPOSE CHIP RESISTORS RES1206 6R34±1% 200V 0.25W
R2101 | 1206 (3.1*1.6mm) | 6R49 | ±1% | 200V | 0.25W | RES1206 6R49±1% | Passive Sym Lib.SchLib | Resistor | Passive Pad Lib.PcbLib | RES1206 | RC1206FR-076R49L | Yageo | GENERAL PURPOSE CHIP RESISTORS | C:\Altium Libraries\Passives Library\DataSheet\GENERAL PURPOSE CHIP RESISTORS (Yageo).pdf | GENERAL PURPOSE CHIP RESISTORS RES1206 6R49±1% 200V 0.25W
R2102 | 1206 (3.1*1.6mm) | 6R65 | ±1% | 200V | 0.25W | RES1206 6R65±1% | Passive Sym Lib.SchLib | Resistor | Passive Pad Lib.PcbLib | RES1206 | RC1206FR-076R65L | Yageo | GENERAL PURPOSE CHIP RESISTORS | C:\Altium Libraries\Passives Library\DataSheet\GENERAL PURPOSE CHIP RESISTORS (Yageo).pdf | GENERAL PURPOSE CHIP RESISTORS RES1206 6R65±1% 200V 0.25W
R2103 | 1206 (3.1*1.6mm) | 6R81 | ±1% | 200V | 0.25W | RES1206 6R81±1% | Passive Sym Lib.SchLib | Resistor | Passive Pad Lib.PcbLib | RES1206 | RC1206FR-076R81L | Yageo | GENERAL PURPOSE CHIP RESISTORS | C:\Altium Libraries\Passives Library\DataSheet\GENERAL PURPOSE CHIP RESISTORS (Yageo).pdf | GENERAL PURPOSE CHIP RESISTORS RES1206 6R81±1% 200V 0.25W
R2104 | 1206 (3.1*1.6mm) | 6R98 | ±1% | 200V | 0.25W | RES1206 6R98±1% | Passive Sym Lib.SchLib | Resistor | Passive Pad Lib.PcbLib | RES1206 | RC1206FR-076R98L | Yageo | GENERAL PURPOSE CHIP RESISTORS | C:\Altium Libraries\Passives Library\DataSheet\GENERAL PURPOSE CHIP RESISTORS (Yageo).pdf | GENERAL PURPOSE CHIP RESISTORS RES1206 6R98±1% 200V 0.25W
R2105 | 1206 (3.1*1.6mm) | 7R15 | ±1% | 200V | 0.25W | RES1206 7R15±1% | Passive Sym Lib.SchLib | Resistor | Passive Pad Lib.PcbLib | RES1206 | RC1206FR-077R15L | Yageo | GENERAL PURPOSE CHIP RESISTORS | C:\Altium Libraries\Passives Library\DataSheet\GENERAL PURPOSE CHIP RESISTORS (Yageo).pdf | GENERAL PURPOSE CHIP RESISTORS RES1206 7R15±1% 200V 0.25W
R2106 | 1206 (3.1*1.6mm) | 7R32 | ±1% | 200V | 0.25W | RES1206 7R32±1% | Passive Sym Lib.SchLib | Resistor | Passive Pad Lib.PcbLib | RES1206 | RC1206FR-077R32L | Yageo | GENERAL PURPOSE CHIP RESISTORS | C:\Altium Libraries\Passives Library\DataSheet\GENERAL PURPOSE CHIP RESISTORS (Yageo).pdf | GENERAL PURPOSE CHIP RESISTORS RES1206 7R32±1% 200V 0.25W
R2107 | 1206 (3.1*1.6mm) | 7R5 | ±1% | 200V | 0.25W | RES1206 7R5±1% | Passive Sym Lib.SchLib | Resistor | Passive Pad Lib.PcbLib | RES1206 | RC1206FR-077R5L | Yageo | GENERAL PURPOSE CHIP RESISTORS | C:\Altium Libraries\Passives Library\DataSheet\GENERAL PURPOSE CHIP RESISTORS (Yageo).pdf | GENERAL PURPOSE CHIP RESISTORS RES1206 7R5±1% 200V 0.25W
R2108 | 1206 (3.1*1.6mm) | 7R68 | ±1% | 200V | 0.25W | RES1206 7R68±1% | Passive Sym Lib.SchLib | Resistor | Passive Pad Lib.PcbLib | RES1206 | RC1206FR-077R68L | Yageo | GENERAL PURPOSE CHIP RESISTORS | C:\Altium Libraries\Passives Library\DataSheet\GENERAL PURPOSE CHIP RESISTORS (Yageo).pdf | GENERAL PURPOSE CHIP RESISTORS RES1206 7R68±1% 200V 0.25W
R2109 | 1206 (3.1*1.6mm) | 7R87 | ±1% | 200V | 0.25W | RES1206 7R87±1% | Passive Sym Lib.SchLib | Resistor | Passive Pad Lib.PcbLib | RES1206 | RC1206FR-077R87L | Yageo | GENERAL PURPOSE CHIP RESISTORS | C:\Altium Libraries\Passives Library\DataSheet\GENERAL PURPOSE CHIP RESISTORS (Yageo).pdf | GENERAL PURPOSE CHIP RESISTORS RES1206 7R87±1% 200V 0.25W
R2110 | 1206 (3.1*1.6mm) | 8R06 | ±1% | 200V | 0.25W | RES1206 8R06±1% | Passive Sym Lib.SchLib | Resistor | Passive Pad Lib.PcbLib | RES1206 | RC1206FR-078R06L | Yageo | GENERAL PURPOSE CHIP RESISTORS | C:\Altium Libraries\Passives Library\DataSheet\GENERAL PURPOSE CHIP RESISTORS (Yageo).pdf | GENERAL PURPOSE CHIP RESISTORS RES1206 8R06±1% 200V 0.25W
R2111 | 1206 (3.1*1.6mm) | 8R25 | ±1% | 200V | 0.25W | RES1206 8R25±1% | Passive Sym Lib.SchLib | Resistor | Passive Pad Lib.PcbLib | RES1206 | RC1206FR-078R25L | Yageo | GENERAL PURPOSE CHIP RESISTORS | C:\Altium Libraries\Passives Library\DataSheet\GENERAL PURPOSE CHIP RESISTORS (Yageo).pdf | GENERAL PURPOSE CHIP RESISTORS RES1206 8R25±1% 200V 0.25W
R2112 | 1206 (3.1*1.6mm) | 8R45 | ±1% | 200V | 0.25W | RES1206 8R45±1% | Passive Sym Lib.SchLib | Resistor | Passive Pad Lib.PcbLib | RES1206 | RC1206FR-078R45L | Yageo | GENERAL PURPOSE CHIP RESISTORS | C:\Altium Libraries\Passives Library\DataSheet\GENERAL PURPOSE CHIP RESISTORS (Yageo).pdf | GENERAL PURPOSE CHIP RESISTORS RES1206 8R45±1% 200V 0.25W
R2113 | 1206 (3.1*1.6mm) | 8R66 | ±1% | 200V | 0.25W | RES1206 8R66±1% | Passive Sym Lib.SchLib | Resistor | Passive Pad Lib.PcbLib | RES1206 | RC1206FR-078R66L | Yageo | GENERAL PURPOSE CHIP RESISTORS | C:\Altium Libraries\Passives Library\DataSheet\GENERAL PURPOSE CHIP RESISTORS (Yageo).pdf | GENERAL PURPOSE CHIP RESISTORS RES1206 8R66±1% 200V 0.25W
R2114 | 1206 (3.1*1.6mm) | 8R87 | ±1% | 200V | 0.25W | RES1206 8R87±1% | Passive Sym Lib.SchLib | Resistor | Passive Pad Lib.PcbLib | RES1206 | RC1206FR-078R87L | Yageo | GENERAL PURPOSE CHIP RESISTORS | C:\Altium Libraries\Passives Library\DataSheet\GENERAL PURPOSE CHIP RESISTORS (Yageo).pdf | GENERAL PURPOSE CHIP RESISTORS RES1206 8R87±1% 200V 0.25W
R2115 | 1206 (3.1*1.6mm) | 9R09 | ±1% | 200V | 0.25W | RES1206 9R09±1% | Passive Sym Lib.SchLib | Resistor | Passive Pad Lib.PcbLib | RES1206 | RC1206FR-079R09L | Yageo | GENERAL PURPOSE CHIP RESISTORS | C:\Altium Libraries\Passives Library\DataSheet\GENERAL PURPOSE CHIP RESISTORS (Yageo).pdf | GENERAL PURPOSE CHIP RESISTORS RES1206 9R09±1% 200V 0.25W
R2116 | 1206 (3.1*1.6mm) | 9R31 | ±1% | 200V | 0.25W | RES1206 9R31±1% | Passive Sym Lib.SchLib | Resistor | Passive Pad Lib.PcbLib | RES1206 | RC1206FR-079R31L | Yageo | GENERAL PURPOSE CHIP RESISTORS | C:\Altium Libraries\Passives Library\DataSheet\GENERAL PURPOSE CHIP RESISTORS (Yageo).pdf | GENERAL PURPOSE CHIP RESISTORS RES1206 9R31±1% 200V 0.25W
R2117 | 1206 (3.1*1.6mm) | 9R53 | ±1% | 200V | 0.25W | RES1206 9R53±1% | Passive Sym Lib.SchLib | Resistor | Passive Pad Lib.PcbLib | RES1206 | RC1206FR-079R53L | Yageo | GENERAL PURPOSE CHIP RESISTORS | C:\Altium Libraries\Passives Library\DataSheet\GENERAL PURPOSE CHIP RESISTORS (Yageo).pdf | GENERAL PURPOSE CHIP RESISTORS RES1206 9R53±1% 200V 0.25W
R2118 | 1206 (3.1*1.6mm) | 9R76 | ±1% | 200V | 0.25W | RES1206 9R76±1% | Passive Sym Lib.SchLib | Resistor | Passive Pad Lib.PcbLib | RES1206 | RC1206FR-079R76L | Yageo | GENERAL PURPOSE CHIP RESISTORS | C:\Altium Libraries\Passives Library\DataSheet\GENERAL PURPOSE CHIP RESISTORS (Yageo).pdf | GENERAL PURPOSE CHIP RESISTORS RES1206 9R76±1% 200V 0.25W
R2119 | 1206 (3.1*1.6mm) | 10R | ±1% | 200V | 0.25W | RES1206 10R±1% | Passive Sym Lib.SchLib | Resistor | Passive Pad Lib.PcbLib | RES1206 | RC1206FR-0710RL | Yageo | GENERAL PURPOSE CHIP RESISTORS | C:\Altium Libraries\Passives Library\DataSheet\GENERAL PURPOSE CHIP RESISTORS (Yageo).pdf | GENERAL PURPOSE CHIP RESISTORS RES1206 10R±1% 200V 0.25W
R2120 | 1206 (3.1*1.6mm) | 10R2 | ±1% | 200V | 0.25W | RES1206 10R2±1% | Passive Sym Lib.SchLib | Resistor | Passive Pad Lib.PcbLib | RES1206 | RC1206FR-0710R2L | Yageo | GENERAL PURPOSE CHIP RESISTORS | C:\Altium Libraries\Passives Library\DataSheet\GENERAL PURPOSE CHIP RESISTORS (Yageo).pdf | GENERAL PURPOSE CHIP RESISTORS RES1206 10R2±1% 200V 0.25W
R2121 | 1206 (3.1*1.6mm) | 10R5 | ±1% | 200V | 0.25W | RES1206 10R5±1% | Passive Sym Lib.SchLib | Resistor | Passive Pad Lib.PcbLib | RES1206 | RC1206FR-0710R5L | Yageo | GENERAL PURPOSE CHIP RESISTORS | C:\Altium Libraries\Passives Library\DataSheet\GENERAL PURPOSE CHIP RESISTORS (Yageo).pdf | GENERAL PURPOSE CHIP RESISTORS RES1206 10R5±1% 200V 0.25W
R2122 | 1206 (3.1*1.6mm) | 10R7 | ±1% | 200V | 0.25W | RES1206 10R7±1% | Passive Sym Lib.SchLib | Resistor | Passive Pad Lib.PcbLib | RES1206 | RC1206FR-0710R7L | Yageo | GENERAL PURPOSE CHIP RESISTORS | C:\Altium Libraries\Passives Library\DataSheet\GENERAL PURPOSE CHIP RESISTORS (Yageo).pdf | GENERAL PURPOSE CHIP RESISTORS RES1206 10R7±1% 200V 0.25W
R2123 | 1206 (3.1*1.6mm) | 11R | ±1% | 200V | 0.25W | RES1206 11R±1% | Passive Sym Lib.SchLib | Resistor | Passive Pad Lib.PcbLib | RES1206 | RC1206FR-0711RL | Yageo | GENERAL PURPOSE CHIP RESISTORS | C:\Altium Libraries\Passives Library\DataSheet\GENERAL PURPOSE CHIP RESISTORS (Yageo).pdf | GENERAL PURPOSE CHIP RESISTORS RES1206 11R±1% 200V 0.25W
R2124 | 1206 (3.1*1.6mm) | 11R3 | ±1% | 200V | 0.25W | RES1206 11R3±1% | Passive Sym Lib.SchLib | Resistor | Passive Pad Lib.PcbLib | RES1206 | RC1206FR-0711R3L | Yageo | GENERAL PURPOSE CHIP RESISTORS | C:\Altium Libraries\Passives Library\DataSheet\GENERAL PURPOSE CHIP RESISTORS (Yageo).pdf | GENERAL PURPOSE CHIP RESISTORS RES1206 11R3±1% 200V 0.25W
R2125 | 1206 (3.1*1.6mm) | 11R5 | ±1% | 200V | 0.25W | RES1206 11R5±1% | Passive Sym Lib.SchLib | Resistor | Passive Pad Lib.PcbLib | RES1206 | RC1206FR-0711R5L | Yageo | GENERAL PURPOSE CHIP RESISTORS | C:\Altium Libraries\Passives Library\DataSheet\GENERAL PURPOSE CHIP RESISTORS (Yageo).pdf | GENERAL PURPOSE CHIP RESISTORS RES1206 11R5±1% 200V 0.25W
R2126 | 1206 (3.1*1.6mm) | 11R8 | ±1% | 200V | 0.25W | RES1206 11R8±1% | Passive Sym Lib.SchLib | Resistor | Passive Pad Lib.PcbLib | RES1206 | RC1206FR-0711R8L | Yageo | GENERAL PURPOSE CHIP RESISTORS | C:\Altium Libraries\Passives Library\DataSheet\GENERAL PURPOSE CHIP RESISTORS (Yageo).pdf | GENERAL PURPOSE CHIP RESISTORS RES1206 11R8±1% 200V 0.25W
R2127 | 1206 (3.1*1.6mm) | 12R1 | ±1% | 200V | 0.25W | RES1206 12R1±1% | Passive Sym Lib.SchLib | Resistor | Passive Pad Lib.PcbLib | RES1206 | RC1206FR-0712R1L | Yageo | GENERAL PURPOSE CHIP RESISTORS | C:\Altium Libraries\Passives Library\DataSheet\GENERAL PURPOSE CHIP RESISTORS (Yageo).pdf | GENERAL PURPOSE CHIP RESISTORS RES1206 12R1±1% 200V 0.25W
R2128 | 1206 (3.1*1.6mm) | 12R4 | ±1% | 200V | 0.25W | RES1206 12R4±1% | Passive Sym Lib.SchLib | Resistor | Passive Pad Lib.PcbLib | RES1206 | RC1206FR-0712R4L | Yageo | GENERAL PURPOSE CHIP RESISTORS | C:\Altium Libraries\Passives Library\DataSheet\GENERAL PURPOSE CHIP RESISTORS (Yageo).pdf | GENERAL PURPOSE CHIP RESISTORS RES1206 12R4±1% 200V 0.25W
R2129 | 1206 (3.1*1.6mm) | 12R7 | ±1% | 200V | 0.25W | RES1206 12R7±1% | Passive Sym Lib.SchLib | Resistor | Passive Pad Lib.PcbLib | RES1206 | RC1206FR-0712R7L | Yageo | GENERAL PURPOSE CHIP RESISTORS | C:\Altium Libraries\Passives Library\DataSheet\GENERAL PURPOSE CHIP RESISTORS (Yageo).pdf | GENERAL PURPOSE CHIP RESISTORS RES1206 12R7±1% 200V 0.25W
R2130 | 1206 (3.1*1.6mm) | 13R | ±1% | 200V | 0.25W | RES1206 13R±1% | Passive Sym Lib.SchLib | Resistor | Passive Pad Lib.PcbLib | RES1206 | RC1206FR-0713RL | Yageo | GENERAL PURPOSE CHIP RESISTORS | C:\Altium Libraries\Passives Library\DataSheet\GENERAL PURPOSE CHIP RESISTORS (Yageo).pdf | GENERAL PURPOSE CHIP RESISTORS RES1206 13R±1% 200V 0.25W
R2131 | 1206 (3.1*1.6mm) | 13R3 | ±1% | 200V | 0.25W | RES1206 13R3±1% | Passive Sym Lib.SchLib | Resistor | Passive Pad Lib.PcbLib | RES1206 | RC1206FR-0713R3L | Yageo | GENERAL PURPOSE CHIP RESISTORS | C:\Altium Libraries\Passives Library\DataSheet\GENERAL PURPOSE CHIP RESISTORS (Yageo).pdf | GENERAL PURPOSE CHIP RESISTORS RES1206 13R3±1% 200V 0.25W
R2132 | 1206 (3.1*1.6mm) | 13R7 | ±1% | 200V | 0.25W | RES1206 13R7±1% | Passive Sym Lib.SchLib | Resistor | Passive Pad Lib.PcbLib | RES1206 | RC1206FR-0713R7L | Yageo | GENERAL PURPOSE CHIP RESISTORS | C:\Altium Libraries\Passives Library\DataSheet\GENERAL PURPOSE CHIP RESISTORS (Yageo).pdf | GENERAL PURPOSE CHIP RESISTORS RES1206 13R7±1% 200V 0.25W
R2133 | 1206 (3.1*1.6mm) | 14R | ±1% | 200V | 0.25W | RES1206 14R±1% | Passive Sym Lib.SchLib | Resistor | Passive Pad Lib.PcbLib | RES1206 | RC1206FR-0714RL | Yageo | GENERAL PURPOSE CHIP RESISTORS | C:\Altium Libraries\Passives Library\DataSheet\GENERAL PURPOSE CHIP RESISTORS (Yageo).pdf | GENERAL PURPOSE CHIP RESISTORS RES1206 14R±1% 200V 0.25W
R2134 | 1206 (3.1*1.6mm) | 14R3 | ±1% | 200V | 0.25W | RES1206 14R3±1% | Passive Sym Lib.SchLib | Resistor | Passive Pad Lib.PcbLib | RES1206 | RC1206FR-0714R3L | Yageo | GENERAL PURPOSE CHIP RESISTORS | C:\Altium Libraries\Passives Library\DataSheet\GENERAL PURPOSE CHIP RESISTORS (Yageo).pdf | GENERAL PURPOSE CHIP RESISTORS RES1206 14R3±1% 200V 0.25W
R2135 | 1206 (3.1*1.6mm) | 14R7 | ±1% | 200V | 0.25W | RES1206 14R7±1% | Passive Sym Lib.SchLib | Resistor | Passive Pad Lib.PcbLib | RES1206 | RC1206FR-0714R7L | Yageo | GENERAL PURPOSE CHIP RESISTORS | C:\Altium Libraries\Passives Library\DataSheet\GENERAL PURPOSE CHIP RESISTORS (Yageo).pdf | GENERAL PURPOSE CHIP RESISTORS RES1206 14R7±1% 200V 0.25W
R2136 | 1206 (3.1*1.6mm) | 15R | ±1% | 200V | 0.25W | RES1206 15R±1% | Passive Sym Lib.SchLib | Resistor | Passive Pad Lib.PcbLib | RES1206 | RC1206FR-0715RL | Yageo | GENERAL PURPOSE CHIP RESISTORS | C:\Altium Libraries\Passives Library\DataSheet\GENERAL PURPOSE CHIP RESISTORS (Yageo).pdf | GENERAL PURPOSE CHIP RESISTORS RES1206 15R±1% 200V 0.25W
R2137 | 1206 (3.1*1.6mm) | 15R4 | ±1% | 200V | 0.25W | RES1206 15R4±1% | Passive Sym Lib.SchLib | Resistor | Passive Pad Lib.PcbLib | RES1206 | RC1206FR-0715R4L | Yageo | GENERAL PURPOSE CHIP RESISTORS | C:\Altium Libraries\Passives Library\DataSheet\GENERAL PURPOSE CHIP RESISTORS (Yageo).pdf | GENERAL PURPOSE CHIP RESISTORS RES1206 15R4±1% 200V 0.25W
R2138 | 1206 (3.1*1.6mm) | 15R8 | ±1% | 200V | 0.25W | RES1206 15R8±1% | Passive Sym Lib.SchLib | Resistor | Passive Pad Lib.PcbLib | RES1206 | RC1206FR-0715R8L | Yageo | GENERAL PURPOSE CHIP RESISTORS | C:\Altium Libraries\Passives Library\DataSheet\GENERAL PURPOSE CHIP RESISTORS (Yageo).pdf | GENERAL PURPOSE CHIP RESISTORS RES1206 15R8±1% 200V 0.25W
R2139 | 1206 (3.1*1.6mm) | 16R2 | ±1% | 200V | 0.25W | RES1206 16R2±1% | Passive Sym Lib.SchLib | Resistor | Passive Pad Lib.PcbLib | RES1206 | RC1206FR-0716R2L | Yageo | GENERAL PURPOSE CHIP RESISTORS | C:\Altium Libraries\Passives Library\DataSheet\GENERAL PURPOSE CHIP RESISTORS (Yageo).pdf | GENERAL PURPOSE CHIP RESISTORS RES1206 16R2±1% 200V 0.25W
R2140 | 1206 (3.1*1.6mm) | 16R5 | ±1% | 200V | 0.25W | RES1206 16R5±1% | Passive Sym Lib.SchLib | Resistor | Passive Pad Lib.PcbLib | RES1206 | RC1206FR-0716R5L | Yageo | GENERAL PURPOSE CHIP RESISTORS | C:\Altium Libraries\Passives Library\DataSheet\GENERAL PURPOSE CHIP RESISTORS (Yageo).pdf | GENERAL PURPOSE CHIP RESISTORS RES1206 16R5±1% 200V 0.25W
R2141 | 1206 (3.1*1.6mm) | 16R9 | ±1% | 200V | 0.25W | RES1206 16R9±1% | Passive Sym Lib.SchLib | Resistor | Passive Pad Lib.PcbLib | RES1206 | RC1206FR-0716R9L | Yageo | GENERAL PURPOSE CHIP RESISTORS | C:\Altium Libraries\Passives Library\DataSheet\GENERAL PURPOSE CHIP RESISTORS (Yageo).pdf | GENERAL PURPOSE CHIP RESISTORS RES1206 16R9±1% 200V 0.25W
R2142 | 1206 (3.1*1.6mm) | 17R4 | ±1% | 200V | 0.25W | RES1206 17R4±1% | Passive Sym Lib.SchLib | Resistor | Passive Pad Lib.PcbLib | RES1206 | RC1206FR-0717R4L | Yageo | GENERAL PURPOSE CHIP RESISTORS | C:\Altium Libraries\Passives Library\DataSheet\GENERAL PURPOSE CHIP RESISTORS (Yageo).pdf | GENERAL PURPOSE CHIP RESISTORS RES1206 17R4±1% 200V 0.25W
R2143 | 1206 (3.1*1.6mm) | 17R8 | ±1% | 200V | 0.25W | RES1206 17R8±1% | Passive Sym Lib.SchLib | Resistor | Passive Pad Lib.PcbLib | RES1206 | RC1206FR-0717R8L | Yageo | GENERAL PURPOSE CHIP RESISTORS | C:\Altium Libraries\Passives Library\DataSheet\GENERAL PURPOSE CHIP RESISTORS (Yageo).pdf | GENERAL PURPOSE CHIP RESISTORS RES1206 17R8±1% 200V 0.25W
R2144 | 1206 (3.1*1.6mm) | 18R2 | ±1% | 200V | 0.25W | RES1206 18R2±1% | Passive Sym Lib.SchLib | Resistor | Passive Pad Lib.PcbLib | RES1206 | RC1206FR-0718R2L | Yageo | GENERAL PURPOSE CHIP RESISTORS | C:\Altium Libraries\Passives Library\DataSheet\GENERAL PURPOSE CHIP RESISTORS (Yageo).pdf | GENERAL PURPOSE CHIP RESISTORS RES1206 18R2±1% 200V 0.25W
R2145 | 1206 (3.1*1.6mm) | 18R7 | ±1% | 200V | 0.25W | RES1206 18R7±1% | Passive Sym Lib.SchLib | Resistor | Passive Pad Lib.PcbLib | RES1206 | RC1206FR-0718R7L | Yageo | GENERAL PURPOSE CHIP RESISTORS | C:\Altium Libraries\Passives Library\DataSheet\GENERAL PURPOSE CHIP RESISTORS (Yageo).pdf | GENERAL PURPOSE CHIP RESISTORS RES1206 18R7±1% 200V 0.25W
R2146 | 1206 (3.1*1.6mm) | 19R1 | ±1% | 200V | 0.25W | RES1206 19R1±1% | Passive Sym Lib.SchLib | Resistor | Passive Pad Lib.PcbLib | RES1206 | RC1206FR-0719R1L | Yageo | GENERAL PURPOSE CHIP RESISTORS | C:\Altium Libraries\Passives Library\DataSheet\GENERAL PURPOSE CHIP RESISTORS (Yageo).pdf | GENERAL PURPOSE CHIP RESISTORS RES1206 19R1±1% 200V 0.25W
R2147 | 1206 (3.1*1.6mm) | 19R6 | ±1% | 200V | 0.25W | RES1206 19R6±1% | Passive Sym Lib.SchLib | Resistor | Passive Pad Lib.PcbLib | RES1206 | RC1206FR-0719R6L | Yageo | GENERAL PURPOSE CHIP RESISTORS | C:\Altium Libraries\Passives Library\DataSheet\GENERAL PURPOSE CHIP RESISTORS (Yageo).pdf | GENERAL PURPOSE CHIP RESISTORS RES1206 19R6±1% 200V 0.25W
R2148 | 1206 (3.1*1.6mm) | 20R | ±1% | 200V | 0.25W | RES1206 20R±1% | Passive Sym Lib.SchLib | Resistor | Passive Pad Lib.PcbLib | RES1206 | RC1206FR-0720RL | Yageo | GENERAL PURPOSE CHIP RESISTORS | C:\Altium Libraries\Passives Library\DataSheet\GENERAL PURPOSE CHIP RESISTORS (Yageo).pdf | GENERAL PURPOSE CHIP RESISTORS RES1206 20R±1% 200V 0.25W
R2149 | 1206 (3.1*1.6mm) | 20R5 | ±1% | 200V | 0.25W | RES1206 20R5±1% | Passive Sym Lib.SchLib | Resistor | Passive Pad Lib.PcbLib | RES1206 | RC1206FR-0720R5L | Yageo | GENERAL PURPOSE CHIP RESISTORS | C:\Altium Libraries\Passives Library\DataSheet\GENERAL PURPOSE CHIP RESISTORS (Yageo).pdf | GENERAL PURPOSE CHIP RESISTORS RES1206 20R5±1% 200V 0.25W
R2150 | 1206 (3.1*1.6mm) | 21R | ±1% | 200V | 0.25W | RES1206 21R±1% | Passive Sym Lib.SchLib | Resistor | Passive Pad Lib.PcbLib | RES1206 | RC1206FR-0721RL | Yageo | GENERAL PURPOSE CHIP RESISTORS | C:\Altium Libraries\Passives Library\DataSheet\GENERAL PURPOSE CHIP RESISTORS (Yageo).pdf | GENERAL PURPOSE CHIP RESISTORS RES1206 21R±1% 200V 0.25W
R2151 | 1206 (3.1*1.6mm) | 21R5 | ±1% | 200V | 0.25W | RES1206 21R5±1% | Passive Sym Lib.SchLib | Resistor | Passive Pad Lib.PcbLib | RES1206 | RC1206FR-0721R5L | Yageo | GENERAL PURPOSE CHIP RESISTORS | C:\Altium Libraries\Passives Library\DataSheet\GENERAL PURPOSE CHIP RESISTORS (Yageo).pdf | GENERAL PURPOSE CHIP RESISTORS RES1206 21R5±1% 200V 0.25W
R2152 | 1206 (3.1*1.6mm) | 22R1 | ±1% | 200V | 0.25W | RES1206 22R1±1% | Passive Sym Lib.SchLib | Resistor | Passive Pad Lib.PcbLib | RES1206 | RC1206FR-0722R1L | Yageo | GENERAL PURPOSE CHIP RESISTORS | C:\Altium Libraries\Passives Library\DataSheet\GENERAL PURPOSE CHIP RESISTORS (Yageo).pdf | GENERAL PURPOSE CHIP RESISTORS RES1206 22R1±1% 200V 0.25W
R2153 | 1206 (3.1*1.6mm) | 22R6 | ±1% | 200V | 0.25W | RES1206 22R6±1% | Passive Sym Lib.SchLib | Resistor | Passive Pad Lib.PcbLib | RES1206 | RC1206FR-0722R6L | Yageo | GENERAL PURPOSE CHIP RESISTORS | C:\Altium Libraries\Passives Library\DataSheet\GENERAL PURPOSE CHIP RESISTORS (Yageo).pdf | GENERAL PURPOSE CHIP RESISTORS RES1206 22R6±1% 200V 0.25W
R2154 | 1206 (3.1*1.6mm) | 23R2 | ±1% | 200V | 0.25W | RES1206 23R2±1% | Passive Sym Lib.SchLib | Resistor | Passive Pad Lib.PcbLib | RES1206 | RC1206FR-0723R2L | Yageo | GENERAL PURPOSE CHIP RESISTORS | C:\Altium Libraries\Passives Library\DataSheet\GENERAL PURPOSE CHIP RESISTORS (Yageo).pdf | GENERAL PURPOSE CHIP RESISTORS RES1206 23R2±1% 200V 0.25W
R2155 | 1206 (3.1*1.6mm) | 23R7 | ±1% | 200V | 0.25W | RES1206 23R7±1% | Passive Sym Lib.SchLib | Resistor | Passive Pad Lib.PcbLib | RES1206 | RC1206FR-0723R7L | Yageo | GENERAL PURPOSE CHIP RESISTORS | C:\Altium Libraries\Passives Library\DataSheet\GENERAL PURPOSE CHIP RESISTORS (Yageo).pdf | GENERAL PURPOSE CHIP RESISTORS RES1206 23R7±1% 200V 0.25W
R2156 | 1206 (3.1*1.6mm) | 24R3 | ±1% | 200V | 0.25W | RES1206 24R3±1% | Passive Sym Lib.SchLib | Resistor | Passive Pad Lib.PcbLib | RES1206 | RC1206FR-0724R3L | Yageo | GENERAL PURPOSE CHIP RESISTORS | C:\Altium Libraries\Passives Library\DataSheet\GENERAL PURPOSE CHIP RESISTORS (Yageo).pdf | GENERAL PURPOSE CHIP RESISTORS RES1206 24R3±1% 200V 0.25W
R2157 | 1206 (3.1*1.6mm) | 24R9 | ±1% | 200V | 0.25W | RES1206 24R9±1% | Passive Sym Lib.SchLib | Resistor | Passive Pad Lib.PcbLib | RES1206 | RC1206FR-0724R9L | Yageo | GENERAL PURPOSE CHIP RESISTORS | C:\Altium Libraries\Passives Library\DataSheet\GENERAL PURPOSE CHIP RESISTORS (Yageo).pdf | GENERAL PURPOSE CHIP RESISTORS RES1206 24R9±1% 200V 0.25W
R2158 | 1206 (3.1*1.6mm) | 25R5 | ±1% | 200V | 0.25W | RES1206 25R5±1% | Passive Sym Lib.SchLib | Resistor | Passive Pad Lib.PcbLib | RES1206 | RC1206FR-0725R5L | Yageo | GENERAL PURPOSE CHIP RESISTORS | C:\Altium Libraries\Passives Library\DataSheet\GENERAL PURPOSE CHIP RESISTORS (Yageo).pdf | GENERAL PURPOSE CHIP RESISTORS RES1206 25R5±1% 200V 0.25W
R2159 | 1206 (3.1*1.6mm) | 26R1 | ±1% | 200V | 0.25W | RES1206 26R1±1% | Passive Sym Lib.SchLib | Resistor | Passive Pad Lib.PcbLib | RES1206 | RC1206FR-0726R1L | Yageo | GENERAL PURPOSE CHIP RESISTORS | C:\Altium Libraries\Passives Library\DataSheet\GENERAL PURPOSE CHIP RESISTORS (Yageo).pdf | GENERAL PURPOSE CHIP RESISTORS RES1206 26R1±1% 200V 0.25W
R2160 | 1206 (3.1*1.6mm) | 26R7 | ±1% | 200V | 0.25W | RES1206 26R7±1% | Passive Sym Lib.SchLib | Resistor | Passive Pad Lib.PcbLib | RES1206 | RC1206FR-0726R7L | Yageo | GENERAL PURPOSE CHIP RESISTORS | C:\Altium Libraries\Passives Library\DataSheet\GENERAL PURPOSE CHIP RESISTORS (Yageo).pdf | GENERAL PURPOSE CHIP RESISTORS RES1206 26R7±1% 200V 0.25W
R2161 | 1206 (3.1*1.6mm) | 27R4 | ±1% | 200V | 0.25W | RES1206 27R4±1% | Passive Sym Lib.SchLib | Resistor | Passive Pad Lib.PcbLib | RES1206 | RC1206FR-0727R4L | Yageo | GENERAL PURPOSE CHIP RESISTORS | C:\Altium Libraries\Passives Library\DataSheet\GENERAL PURPOSE CHIP RESISTORS (Yageo).pdf | GENERAL PURPOSE CHIP RESISTORS RES1206 27R4±1% 200V 0.25W
R2162 | 1206 (3.1*1.6mm) | 28R | ±1% | 200V | 0.25W | RES1206 28R±1% | Passive Sym Lib.SchLib | Resistor | Passive Pad Lib.PcbLib | RES1206 | RC1206FR-0728RL | Yageo | GENERAL PURPOSE CHIP RESISTORS | C:\Altium Libraries\Passives Library\DataSheet\GENERAL PURPOSE CHIP RESISTORS (Yageo).pdf | GENERAL PURPOSE CHIP RESISTORS RES1206 28R±1% 200V 0.25W
R2163 | 1206 (3.1*1.6mm) | 28R7 | ±1% | 200V | 0.25W | RES1206 28R7±1% | Passive Sym Lib.SchLib | Resistor | Passive Pad Lib.PcbLib | RES1206 | RC1206FR-0728R7L | Yageo | GENERAL PURPOSE CHIP RESISTORS | C:\Altium Libraries\Passives Library\DataSheet\GENERAL PURPOSE CHIP RESISTORS (Yageo).pdf | GENERAL PURPOSE CHIP RESISTORS RES1206 28R7±1% 200V 0.25W
R2164 | 1206 (3.1*1.6mm) | 29R4 | ±1% | 200V | 0.25W | RES1206 29R4±1% | Passive Sym Lib.SchLib | Resistor | Passive Pad Lib.PcbLib | RES1206 | RC1206FR-0729R4L | Yageo | GENERAL PURPOSE CHIP RESISTORS | C:\Altium Libraries\Passives Library\DataSheet\GENERAL PURPOSE CHIP RESISTORS (Yageo).pdf | GENERAL PURPOSE CHIP RESISTORS RES1206 29R4±1% 200V 0.25W
R2165 | 1206 (3.1*1.6mm) | 30R1 | ±1% | 200V | 0.25W | RES1206 30R1±1% | Passive Sym Lib.SchLib | Resistor | Passive Pad Lib.PcbLib | RES1206 | RC1206FR-0730R1L | Yageo | GENERAL PURPOSE CHIP RESISTORS | C:\Altium Libraries\Passives Library\DataSheet\GENERAL PURPOSE CHIP RESISTORS (Yageo).pdf | GENERAL PURPOSE CHIP RESISTORS RES1206 30R1±1% 200V 0.25W
R2166 | 1206 (3.1*1.6mm) | 30R9 | ±1% | 200V | 0.25W | RES1206 30R9±1% | Passive Sym Lib.SchLib | Resistor | Passive Pad Lib.PcbLib | RES1206 | RC1206FR-0730R9L | Yageo | GENERAL PURPOSE CHIP RESISTORS | C:\Altium Libraries\Passives Library\DataSheet\GENERAL PURPOSE CHIP RESISTORS (Yageo).pdf | GENERAL PURPOSE CHIP RESISTORS RES1206 30R9±1% 200V 0.25W
R2167 | 1206 (3.1*1.6mm) | 31R6 | ±1% | 200V | 0.25W | RES1206 31R6±1% | Passive Sym Lib.SchLib | Resistor | Passive Pad Lib.PcbLib | RES1206 | RC1206FR-0731R6L | Yageo | GENERAL PURPOSE CHIP RESISTORS | C:\Altium Libraries\Passives Library\DataSheet\GENERAL PURPOSE CHIP RESISTORS (Yageo).pdf | GENERAL PURPOSE CHIP RESISTORS RES1206 31R6±1% 200V 0.25W
R2168 | 1206 (3.1*1.6mm) | 32R4 | ±1% | 200V | 0.25W | RES1206 32R4±1% | Passive Sym Lib.SchLib | Resistor | Passive Pad Lib.PcbLib | RES1206 | RC1206FR-0732R4L | Yageo | GENERAL PURPOSE CHIP RESISTORS | C:\Altium Libraries\Passives Library\DataSheet\GENERAL PURPOSE CHIP RESISTORS (Yageo).pdf | GENERAL PURPOSE CHIP RESISTORS RES1206 32R4±1% 200V 0.25W
R2169 | 1206 (3.1*1.6mm) | 33R2 | ±1% | 200V | 0.25W | RES1206 33R2±1% | Passive Sym Lib.SchLib | Resistor | Passive Pad Lib.PcbLib | RES1206 | RC1206FR-0733R2L | Yageo | GENERAL PURPOSE CHIP RESISTORS | C:\Altium Libraries\Passives Library\DataSheet\GENERAL PURPOSE CHIP RESISTORS (Yageo).pdf | GENERAL PURPOSE CHIP RESISTORS RES1206 33R2±1% 200V 0.25W
R2170 | 1206 (3.1*1.6mm) | 34R | ±1% | 200V | 0.25W | RES1206 34R±1% | Passive Sym Lib.SchLib | Resistor | Passive Pad Lib.PcbLib | RES1206 | RC1206FR-0734RL | Yageo | GENERAL PURPOSE CHIP RESISTORS | C:\Altium Libraries\Passives Library\DataSheet\GENERAL PURPOSE CHIP RESISTORS (Yageo).pdf | GENERAL PURPOSE CHIP RESISTORS RES1206 34R±1% 200V 0.25W
R2171 | 1206 (3.1*1.6mm) | 34R8 | ±1% | 200V | 0.25W | RES1206 34R8±1% | Passive Sym Lib.SchLib | Resistor | Passive Pad Lib.PcbLib | RES1206 | RC1206FR-0734R8L | Yageo | GENERAL PURPOSE CHIP RESISTORS | C:\Altium Libraries\Passives Library\DataSheet\GENERAL PURPOSE CHIP RESISTORS (Yageo).pdf | GENERAL PURPOSE CHIP RESISTORS RES1206 34R8±1% 200V 0.25W
R2172 | 1206 (3.1*1.6mm) | 35R7 | ±1% | 200V | 0.25W | RES1206 35R7±1% | Passive Sym Lib.SchLib | Resistor | Passive Pad Lib.PcbLib | RES1206 | RC1206FR-0735R7L | Yageo | GENERAL PURPOSE CHIP RESISTORS | C:\Altium Libraries\Passives Library\DataSheet\GENERAL PURPOSE CHIP RESISTORS (Yageo).pdf | GENERAL PURPOSE CHIP RESISTORS RES1206 35R7±1% 200V 0.25W
R2173 | 1206 (3.1*1.6mm) | 36R5 | ±1% | 200V | 0.25W | RES1206 36R5±1% | Passive Sym Lib.SchLib | Resistor | Passive Pad Lib.PcbLib | RES1206 | RC1206FR-0736R5L | Yageo | GENERAL PURPOSE CHIP RESISTORS | C:\Altium Libraries\Passives Library\DataSheet\GENERAL PURPOSE CHIP RESISTORS (Yageo).pdf | GENERAL PURPOSE CHIP RESISTORS RES1206 36R5±1% 200V 0.25W
R2174 | 1206 (3.1*1.6mm) | 37R4 | ±1% | 200V | 0.25W | RES1206 37R4±1% | Passive Sym Lib.SchLib | Resistor | Passive Pad Lib.PcbLib | RES1206 | RC1206FR-0737R4L | Yageo | GENERAL PURPOSE CHIP RESISTORS | C:\Altium Libraries\Passives Library\DataSheet\GENERAL PURPOSE CHIP RESISTORS (Yageo).pdf | GENERAL PURPOSE CHIP RESISTORS RES1206 37R4±1% 200V 0.25W
R2175 | 1206 (3.1*1.6mm) | 38R3 | ±1% | 200V | 0.25W | RES1206 38R3±1% | Passive Sym Lib.SchLib | Resistor | Passive Pad Lib.PcbLib | RES1206 | RC1206FR-0738R3L | Yageo | GENERAL PURPOSE CHIP RESISTORS | C:\Altium Libraries\Passives Library\DataSheet\GENERAL PURPOSE CHIP RESISTORS (Yageo).pdf | GENERAL PURPOSE CHIP RESISTORS RES1206 38R3±1% 200V 0.25W
R2176 | 1206 (3.1*1.6mm) | 39R2 | ±1% | 200V | 0.25W | RES1206 39R2±1% | Passive Sym Lib.SchLib | Resistor | Passive Pad Lib.PcbLib | RES1206 | RC1206FR-0739R2L | Yageo | GENERAL PURPOSE CHIP RESISTORS | C:\Altium Libraries\Passives Library\DataSheet\GENERAL PURPOSE CHIP RESISTORS (Yageo).pdf | GENERAL PURPOSE CHIP RESISTORS RES1206 39R2±1% 200V 0.25W
R2177 | 1206 (3.1*1.6mm) | 40R2 | ±1% | 200V | 0.25W | RES1206 40R2±1% | Passive Sym Lib.SchLib | Resistor | Passive Pad Lib.PcbLib | RES1206 | RC1206FR-0740R2L | Yageo | GENERAL PURPOSE CHIP RESISTORS | C:\Altium Libraries\Passives Library\DataSheet\GENERAL PURPOSE CHIP RESISTORS (Yageo).pdf | GENERAL PURPOSE CHIP RESISTORS RES1206 40R2±1% 200V 0.25W
R2178 | 1206 (3.1*1.6mm) | 41R2 | ±1% | 200V | 0.25W | RES1206 41R2±1% | Passive Sym Lib.SchLib | Resistor | Passive Pad Lib.PcbLib | RES1206 | RC1206FR-0741R2L | Yageo | GENERAL PURPOSE CHIP RESISTORS | C:\Altium Libraries\Passives Library\DataSheet\GENERAL PURPOSE CHIP RESISTORS (Yageo).pdf | GENERAL PURPOSE CHIP RESISTORS RES1206 41R2±1% 200V 0.25W
R2179 | 1206 (3.1*1.6mm) | 42R2 | ±1% | 200V | 0.25W | RES1206 42R2±1% | Passive Sym Lib.SchLib | Resistor | Passive Pad Lib.PcbLib | RES1206 | RC1206FR-0742R2L | Yageo | GENERAL PURPOSE CHIP RESISTORS | C:\Altium Libraries\Passives Library\DataSheet\GENERAL PURPOSE CHIP RESISTORS (Yageo).pdf | GENERAL PURPOSE CHIP RESISTORS RES1206 42R2±1% 200V 0.25W
R2180 | 1206 (3.1*1.6mm) | 43R2 | ±1% | 200V | 0.25W | RES1206 43R2±1% | Passive Sym Lib.SchLib | Resistor | Passive Pad Lib.PcbLib | RES1206 | RC1206FR-0743R2L | Yageo | GENERAL PURPOSE CHIP RESISTORS | C:\Altium Libraries\Passives Library\DataSheet\GENERAL PURPOSE CHIP RESISTORS (Yageo).pdf | GENERAL PURPOSE CHIP RESISTORS RES1206 43R2±1% 200V 0.25W
R2181 | 1206 (3.1*1.6mm) | 44R2 | ±1% | 200V | 0.25W | RES1206 44R2±1% | Passive Sym Lib.SchLib | Resistor | Passive Pad Lib.PcbLib | RES1206 | RC1206FR-0744R2L | Yageo | GENERAL PURPOSE CHIP RESISTORS | C:\Altium Libraries\Passives Library\DataSheet\GENERAL PURPOSE CHIP RESISTORS (Yageo).pdf | GENERAL PURPOSE CHIP RESISTORS RES1206 44R2±1% 200V 0.25W
R2182 | 1206 (3.1*1.6mm) | 45R3 | ±1% | 200V | 0.25W | RES1206 45R3±1% | Passive Sym Lib.SchLib | Resistor | Passive Pad Lib.PcbLib | RES1206 | RC1206FR-0745R3L | Yageo | GENERAL PURPOSE CHIP RESISTORS | C:\Altium Libraries\Passives Library\DataSheet\GENERAL PURPOSE CHIP RESISTORS (Yageo).pdf | GENERAL PURPOSE CHIP RESISTORS RES1206 45R3±1% 200V 0.25W
R2183 | 1206 (3.1*1.6mm) | 46R4 | ±1% | 200V | 0.25W | RES1206 46R4±1% | Passive Sym Lib.SchLib | Resistor | Passive Pad Lib.PcbLib | RES1206 | RC1206FR-0746R4L | Yageo | GENERAL PURPOSE CHIP RESISTORS | C:\Altium Libraries\Passives Library\DataSheet\GENERAL PURPOSE CHIP RESISTORS (Yageo).pdf | GENERAL PURPOSE CHIP RESISTORS RES1206 46R4±1% 200V 0.25W
R2184 | 1206 (3.1*1.6mm) | 47R5 | ±1% | 200V | 0.25W | RES1206 47R5±1% | Passive Sym Lib.SchLib | Resistor | Passive Pad Lib.PcbLib | RES1206 | RC1206FR-0747R5L | Yageo | GENERAL PURPOSE CHIP RESISTORS | C:\Altium Libraries\Passives Library\DataSheet\GENERAL PURPOSE CHIP RESISTORS (Yageo).pdf | GENERAL PURPOSE CHIP RESISTORS RES1206 47R5±1% 200V 0.25W
R2185 | 1206 (3.1*1.6mm) | 48R7 | ±1% | 200V | 0.25W | RES1206 48R7±1% | Passive Sym Lib.SchLib | Resistor | Passive Pad Lib.PcbLib | RES1206 | RC1206FR-0748R7L | Yageo | GENERAL PURPOSE CHIP RESISTORS | C:\Altium Libraries\Passives Library\DataSheet\GENERAL PURPOSE CHIP RESISTORS (Yageo).pdf | GENERAL PURPOSE CHIP RESISTORS RES1206 48R7±1% 200V 0.25W
R2186 | 1206 (3.1*1.6mm) | 49R9 | ±1% | 200V | 0.25W | RES1206 49R9±1% | Passive Sym Lib.SchLib | Resistor | Passive Pad Lib.PcbLib | RES1206 | RC1206FR-0749R9L | Yageo | GENERAL PURPOSE CHIP RESISTORS | C:\Altium Libraries\Passives Library\DataSheet\GENERAL PURPOSE CHIP RESISTORS (Yageo).pdf | GENERAL PURPOSE CHIP RESISTORS RES1206 49R9±1% 200V 0.25W
R2187 | 1206 (3.1*1.6mm) | 51R1 | ±1% | 200V | 0.25W | RES1206 51R1±1% | Passive Sym Lib.SchLib | Resistor | Passive Pad Lib.PcbLib | RES1206 | RC1206FR-0751R1L | Yageo | GENERAL PURPOSE CHIP RESISTORS | C:\Altium Libraries\Passives Library\DataSheet\GENERAL PURPOSE CHIP RESISTORS (Yageo).pdf | GENERAL PURPOSE CHIP RESISTORS RES1206 51R1±1% 200V 0.25W
R2188 | 1206 (3.1*1.6mm) | 52R3 | ±1% | 200V | 0.25W | RES1206 52R3±1% | Passive Sym Lib.SchLib | Resistor | Passive Pad Lib.PcbLib | RES1206 | RC1206FR-0752R3L | Yageo | GENERAL PURPOSE CHIP RESISTORS | C:\Altium Libraries\Passives Library\DataSheet\GENERAL PURPOSE CHIP RESISTORS (Yageo).pdf | GENERAL PURPOSE CHIP RESISTORS RES1206 52R3±1% 200V 0.25W
R2189 | 1206 (3.1*1.6mm) | 53R6 | ±1% | 200V | 0.25W | RES1206 53R6±1% | Passive Sym Lib.SchLib | Resistor | Passive Pad Lib.PcbLib | RES1206 | RC1206FR-0753R6L | Yageo | GENERAL PURPOSE CHIP RESISTORS | C:\Altium Libraries\Passives Library\DataSheet\GENERAL PURPOSE CHIP RESISTORS (Yageo).pdf | GENERAL PURPOSE CHIP RESISTORS RES1206 53R6±1% 200V 0.25W
R2190 | 1206 (3.1*1.6mm) | 54R9 | ±1% | 200V | 0.25W | RES1206 54R9±1% | Passive Sym Lib.SchLib | Resistor | Passive Pad Lib.PcbLib | RES1206 | RC1206FR-0754R9L | Yageo | GENERAL PURPOSE CHIP RESISTORS | C:\Altium Libraries\Passives Library\DataSheet\GENERAL PURPOSE CHIP RESISTORS (Yageo).pdf | GENERAL PURPOSE CHIP RESISTORS RES1206 54R9±1% 200V 0.25W
R2191 | 1206 (3.1*1.6mm) | 56R2 | ±1% | 200V | 0.25W | RES1206 56R2±1% | Passive Sym Lib.SchLib | Resistor | Passive Pad Lib.PcbLib | RES1206 | RC1206FR-0756R2L | Yageo | GENERAL PURPOSE CHIP RESISTORS | C:\Altium Libraries\Passives Library\DataSheet\GENERAL PURPOSE CHIP RESISTORS (Yageo).pdf | GENERAL PURPOSE CHIP RESISTORS RES1206 56R2±1% 200V 0.25W
R2192 | 1206 (3.1*1.6mm) | 57R6 | ±1% | 200V | 0.25W | RES1206 57R6±1% | Passive Sym Lib.SchLib | Resistor | Passive Pad Lib.PcbLib | RES1206 | RC1206FR-0757R6L | Yageo | GENERAL PURPOSE CHIP RESISTORS | C:\Altium Libraries\Passives Library\DataSheet\GENERAL PURPOSE CHIP RESISTORS (Yageo).pdf | GENERAL PURPOSE CHIP RESISTORS RES1206 57R6±1% 200V 0.25W
R2193 | 1206 (3.1*1.6mm) | 59R | ±1% | 200V | 0.25W | RES1206 59R±1% | Passive Sym Lib.SchLib | Resistor | Passive Pad Lib.PcbLib | RES1206 | RC1206FR-0759RL | Yageo | GENERAL PURPOSE CHIP RESISTORS | C:\Altium Libraries\Passives Library\DataSheet\GENERAL PURPOSE CHIP RESISTORS (Yageo).pdf | GENERAL PURPOSE CHIP RESISTORS RES1206 59R±1% 200V 0.25W
R2194 | 1206 (3.1*1.6mm) | 60R4 | ±1% | 200V | 0.25W | RES1206 60R4±1% | Passive Sym Lib.SchLib | Resistor | Passive Pad Lib.PcbLib | RES1206 | RC1206FR-0760R4L | Yageo | GENERAL PURPOSE CHIP RESISTORS | C:\Altium Libraries\Passives Library\DataSheet\GENERAL PURPOSE CHIP RESISTORS (Yageo).pdf | GENERAL PURPOSE CHIP RESISTORS RES1206 60R4±1% 200V 0.25W
R2195 | 1206 (3.1*1.6mm) | 61R9 | ±1% | 200V | 0.25W | RES1206 61R9±1% | Passive Sym Lib.SchLib | Resistor | Passive Pad Lib.PcbLib | RES1206 | RC1206FR-0761R9L | Yageo | GENERAL PURPOSE CHIP RESISTORS | C:\Altium Libraries\Passives Library\DataSheet\GENERAL PURPOSE CHIP RESISTORS (Yageo).pdf | GENERAL PURPOSE CHIP RESISTORS RES1206 61R9±1% 200V 0.25W
R2196 | 1206 (3.1*1.6mm) | 63R4 | ±1% | 200V | 0.25W | RES1206 63R4±1% | Passive Sym Lib.SchLib | Resistor | Passive Pad Lib.PcbLib | RES1206 | RC1206FR-0763R4L | Yageo | GENERAL PURPOSE CHIP RESISTORS | C:\Altium Libraries\Passives Library\DataSheet\GENERAL PURPOSE CHIP RESISTORS (Yageo).pdf | GENERAL PURPOSE CHIP RESISTORS RES1206 63R4±1% 200V 0.25W
R2197 | 1206 (3.1*1.6mm) | 64R9 | ±1% | 200V | 0.25W | RES1206 64R9±1% | Passive Sym Lib.SchLib | Resistor | Passive Pad Lib.PcbLib | RES1206 | RC1206FR-0764R9L | Yageo | GENERAL PURPOSE CHIP RESISTORS | C:\Altium Libraries\Passives Library\DataSheet\GENERAL PURPOSE CHIP RESISTORS (Yageo).pdf | GENERAL PURPOSE CHIP RESISTORS RES1206 64R9±1% 200V 0.25W
R2198 | 1206 (3.1*1.6mm) | 66R5 | ±1% | 200V | 0.25W | RES1206 66R5±1% | Passive Sym Lib.SchLib | Resistor | Passive Pad Lib.PcbLib | RES1206 | RC1206FR-0766R5L | Yageo | GENERAL PURPOSE CHIP RESISTORS | C:\Altium Libraries\Passives Library\DataSheet\GENERAL PURPOSE CHIP RESISTORS (Yageo).pdf | GENERAL PURPOSE CHIP RESISTORS RES1206 66R5±1% 200V 0.25W
R2199 | 1206 (3.1*1.6mm) | 68R1 | ±1% | 200V | 0.25W | RES1206 68R1±1% | Passive Sym Lib.SchLib | Resistor | Passive Pad Lib.PcbLib | RES1206 | RC1206FR-0768R1L | Yageo | GENERAL PURPOSE CHIP RESISTORS | C:\Altium Libraries\Passives Library\DataSheet\GENERAL PURPOSE CHIP RESISTORS (Yageo).pdf | GENERAL PURPOSE CHIP RESISTORS RES1206 68R1±1% 200V 0.25W
R2200 | 1206 (3.1*1.6mm) | 69R8 | ±1% | 200V | 0.25W | RES1206 69R8±1% | Passive Sym Lib.SchLib | Resistor | Passive Pad Lib.PcbLib | RES1206 | RC1206FR-0769R8L | Yageo | GENERAL PURPOSE CHIP RESISTORS | C:\Altium Libraries\Passives Library\DataSheet\GENERAL PURPOSE CHIP RESISTORS (Yageo).pdf | GENERAL PURPOSE CHIP RESISTORS RES1206 69R8±1% 200V 0.25W
R2201 | 1206 (3.1*1.6mm) | 71R5 | ±1% | 200V | 0.25W | RES1206 71R5±1% | Passive Sym Lib.SchLib | Resistor | Passive Pad Lib.PcbLib | RES1206 | RC1206FR-0771R5L | Yageo | GENERAL PURPOSE CHIP RESISTORS | C:\Altium Libraries\Passives Library\DataSheet\GENERAL PURPOSE CHIP RESISTORS (Yageo).pdf | GENERAL PURPOSE CHIP RESISTORS RES1206 71R5±1% 200V 0.25W
R2202 | 1206 (3.1*1.6mm) | 73R2 | ±1% | 200V | 0.25W | RES1206 73R2±1% | Passive Sym Lib.SchLib | Resistor | Passive Pad Lib.PcbLib | RES1206 | RC1206FR-0773R2L | Yageo | GENERAL PURPOSE CHIP RESISTORS | C:\Altium Libraries\Passives Library\DataSheet\GENERAL PURPOSE CHIP RESISTORS (Yageo).pdf | GENERAL PURPOSE CHIP RESISTORS RES1206 73R2±1% 200V 0.25W
R2203 | 1206 (3.1*1.6mm) | 75R | ±1% | 200V | 0.25W | RES1206 75R±1% | Passive Sym Lib.SchLib | Resistor | Passive Pad Lib.PcbLib | RES1206 | RC1206FR-0775RL | Yageo | GENERAL PURPOSE CHIP RESISTORS | C:\Altium Libraries\Passives Library\DataSheet\GENERAL PURPOSE CHIP RESISTORS (Yageo).pdf | GENERAL PURPOSE CHIP RESISTORS RES1206 75R±1% 200V 0.25W
R2204 | 1206 (3.1*1.6mm) | 76R8 | ±1% | 200V | 0.25W | RES1206 76R8±1% | Passive Sym Lib.SchLib | Resistor | Passive Pad Lib.PcbLib | RES1206 | RC1206FR-0776R8L | Yageo | GENERAL PURPOSE CHIP RESISTORS | C:\Altium Libraries\Passives Library\DataSheet\GENERAL PURPOSE CHIP RESISTORS (Yageo).pdf | GENERAL PURPOSE CHIP RESISTORS RES1206 76R8±1% 200V 0.25W
R2205 | 1206 (3.1*1.6mm) | 78R7 | ±1% | 200V | 0.25W | RES1206 78R7±1% | Passive Sym Lib.SchLib | Resistor | Passive Pad Lib.PcbLib | RES1206 | RC1206FR-0778R7L | Yageo | GENERAL PURPOSE CHIP RESISTORS | C:\Altium Libraries\Passives Library\DataSheet\GENERAL PURPOSE CHIP RESISTORS (Yageo).pdf | GENERAL PURPOSE CHIP RESISTORS RES1206 78R7±1% 200V 0.25W
R2206 | 1206 (3.1*1.6mm) | 80R6 | ±1% | 200V | 0.25W | RES1206 80R6±1% | Passive Sym Lib.SchLib | Resistor | Passive Pad Lib.PcbLib | RES1206 | RC1206FR-0780R6L | Yageo | GENERAL PURPOSE CHIP RESISTORS | C:\Altium Libraries\Passives Library\DataSheet\GENERAL PURPOSE CHIP RESISTORS (Yageo).pdf | GENERAL PURPOSE CHIP RESISTORS RES1206 80R6±1% 200V 0.25W
R2207 | 1206 (3.1*1.6mm) | 82R5 | ±1% | 200V | 0.25W | RES1206 82R5±1% | Passive Sym Lib.SchLib | Resistor | Passive Pad Lib.PcbLib | RES1206 | RC1206FR-0782R5L | Yageo | GENERAL PURPOSE CHIP RESISTORS | C:\Altium Libraries\Passives Library\DataSheet\GENERAL PURPOSE CHIP RESISTORS (Yageo).pdf | GENERAL PURPOSE CHIP RESISTORS RES1206 82R5±1% 200V 0.25W
R2208 | 1206 (3.1*1.6mm) | 84R5 | ±1% | 200V | 0.25W | RES1206 84R5±1% | Passive Sym Lib.SchLib | Resistor | Passive Pad Lib.PcbLib | RES1206 | RC1206FR-0784R5L | Yageo | GENERAL PURPOSE CHIP RESISTORS | C:\Altium Libraries\Passives Library\DataSheet\GENERAL PURPOSE CHIP RESISTORS (Yageo).pdf | GENERAL PURPOSE CHIP RESISTORS RES1206 84R5±1% 200V 0.25W
R2209 | 1206 (3.1*1.6mm) | 86R6 | ±1% | 200V | 0.25W | RES1206 86R6±1% | Passive Sym Lib.SchLib | Resistor | Passive Pad Lib.PcbLib | RES1206 | RC1206FR-0786R6L | Yageo | GENERAL PURPOSE CHIP RESISTORS | C:\Altium Libraries\Passives Library\DataSheet\GENERAL PURPOSE CHIP RESISTORS (Yageo).pdf | GENERAL PURPOSE CHIP RESISTORS RES1206 86R6±1% 200V 0.25W
R2210 | 1206 (3.1*1.6mm) | 88R7 | ±1% | 200V | 0.25W | RES1206 88R7±1% | Passive Sym Lib.SchLib | Resistor | Passive Pad Lib.PcbLib | RES1206 | RC1206FR-0788R7L | Yageo | GENERAL PURPOSE CHIP RESISTORS | C:\Altium Libraries\Passives Library\DataSheet\GENERAL PURPOSE CHIP RESISTORS (Yageo).pdf | GENERAL PURPOSE CHIP RESISTORS RES1206 88R7±1% 200V 0.25W
R2211 | 1206 (3.1*1.6mm) | 90R9 | ±1% | 200V | 0.25W | RES1206 90R9±1% | Passive Sym Lib.SchLib | Resistor | Passive Pad Lib.PcbLib | RES1206 | RC1206FR-0790R9L | Yageo | GENERAL PURPOSE CHIP RESISTORS | C:\Altium Libraries\Passives Library\DataSheet\GENERAL PURPOSE CHIP RESISTORS (Yageo).pdf | GENERAL PURPOSE CHIP RESISTORS RES1206 90R9±1% 200V 0.25W
R2212 | 1206 (3.1*1.6mm) | 93R1 | ±1% | 200V | 0.25W | RES1206 93R1±1% | Passive Sym Lib.SchLib | Resistor | Passive Pad Lib.PcbLib | RES1206 | RC1206FR-0793R1L | Yageo | GENERAL PURPOSE CHIP RESISTORS | C:\Altium Libraries\Passives Library\DataSheet\GENERAL PURPOSE CHIP RESISTORS (Yageo).pdf | GENERAL PURPOSE CHIP RESISTORS RES1206 93R1±1% 200V 0.25W
R2213 | 1206 (3.1*1.6mm) | 95R3 | ±1% | 200V | 0.25W | RES1206 95R3±1% | Passive Sym Lib.SchLib | Resistor | Passive Pad Lib.PcbLib | RES1206 | RC1206FR-0795R3L | Yageo | GENERAL PURPOSE CHIP RESISTORS | C:\Altium Libraries\Passives Library\DataSheet\GENERAL PURPOSE CHIP RESISTORS (Yageo).pdf | GENERAL PURPOSE CHIP RESISTORS RES1206 95R3±1% 200V 0.25W
R2214 | 1206 (3.1*1.6mm) | 97R6 | ±1% | 200V | 0.25W | RES1206 97R6±1% | Passive Sym Lib.SchLib | Resistor | Passive Pad Lib.PcbLib | RES1206 | RC1206FR-0797R6L | Yageo | GENERAL PURPOSE CHIP RESISTORS | C:\Altium Libraries\Passives Library\DataSheet\GENERAL PURPOSE CHIP RESISTORS (Yageo).pdf | GENERAL PURPOSE CHIP RESISTORS RES1206 97R6±1% 200V 0.25W
R2215 | 1206 (3.1*1.6mm) | 100R | ±1% | 200V | 0.25W | RES1206 100R±1% | Passive Sym Lib.SchLib | Resistor | Passive Pad Lib.PcbLib | RES1206 | RC1206FR-07100RL | Yageo | GENERAL PURPOSE CHIP RESISTORS | C:\Altium Libraries\Passives Library\DataSheet\GENERAL PURPOSE CHIP RESISTORS (Yageo).pdf | GENERAL PURPOSE CHIP RESISTORS RES1206 100R±1% 200V 0.25W
R2216 | 1206 (3.1*1.6mm) | 102R | ±1% | 200V | 0.25W | RES1206 102R±1% | Passive Sym Lib.SchLib | Resistor | Passive Pad Lib.PcbLib | RES1206 | RC1206FR-07102RL | Yageo | GENERAL PURPOSE CHIP RESISTORS | C:\Altium Libraries\Passives Library\DataSheet\GENERAL PURPOSE CHIP RESISTORS (Yageo).pdf | GENERAL PURPOSE CHIP RESISTORS RES1206 102R±1% 200V 0.25W
R2217 | 1206 (3.1*1.6mm) | 105R | ±1% | 200V | 0.25W | RES1206 105R±1% | Passive Sym Lib.SchLib | Resistor | Passive Pad Lib.PcbLib | RES1206 | RC1206FR-07105RL | Yageo | GENERAL PURPOSE CHIP RESISTORS | C:\Altium Libraries\Passives Library\DataSheet\GENERAL PURPOSE CHIP RESISTORS (Yageo).pdf | GENERAL PURPOSE CHIP RESISTORS RES1206 105R±1% 200V 0.25W
R2218 | 1206 (3.1*1.6mm) | 107R | ±1% | 200V | 0.25W | RES1206 107R±1% | Passive Sym Lib.SchLib | Resistor | Passive Pad Lib.PcbLib | RES1206 | RC1206FR-07107RL | Yageo | GENERAL PURPOSE CHIP RESISTORS | C:\Altium Libraries\Passives Library\DataSheet\GENERAL PURPOSE CHIP RESISTORS (Yageo).pdf | GENERAL PURPOSE CHIP RESISTORS RES1206 107R±1% 200V 0.25W
R2219 | 1206 (3.1*1.6mm) | 110R | ±1% | 200V | 0.25W | RES1206 110R±1% | Passive Sym Lib.SchLib | Resistor | Passive Pad Lib.PcbLib | RES1206 | RC1206FR-07110RL | Yageo | GENERAL PURPOSE CHIP RESISTORS | C:\Altium Libraries\Passives Library\DataSheet\GENERAL PURPOSE CHIP RESISTORS (Yageo).pdf | GENERAL PURPOSE CHIP RESISTORS RES1206 110R±1% 200V 0.25W
R2220 | 1206 (3.1*1.6mm) | 113R | ±1% | 200V | 0.25W | RES1206 113R±1% | Passive Sym Lib.SchLib | Resistor | Passive Pad Lib.PcbLib | RES1206 | RC1206FR-07113RL | Yageo | GENERAL PURPOSE CHIP RESISTORS | C:\Altium Libraries\Passives Library\DataSheet\GENERAL PURPOSE CHIP RESISTORS (Yageo).pdf | GENERAL PURPOSE CHIP RESISTORS RES1206 113R±1% 200V 0.25W
R2221 | 1206 (3.1*1.6mm) | 115R | ±1% | 200V | 0.25W | RES1206 115R±1% | Passive Sym Lib.SchLib | Resistor | Passive Pad Lib.PcbLib | RES1206 | RC1206FR-07115RL | Yageo | GENERAL PURPOSE CHIP RESISTORS | C:\Altium Libraries\Passives Library\DataSheet\GENERAL PURPOSE CHIP RESISTORS (Yageo).pdf | GENERAL PURPOSE CHIP RESISTORS RES1206 115R±1% 200V 0.25W
R2222 | 1206 (3.1*1.6mm) | 118R | ±1% | 200V | 0.25W | RES1206 118R±1% | Passive Sym Lib.SchLib | Resistor | Passive Pad Lib.PcbLib | RES1206 | RC1206FR-07118RL | Yageo | GENERAL PURPOSE CHIP RESISTORS | C:\Altium Libraries\Passives Library\DataSheet\GENERAL PURPOSE CHIP RESISTORS (Yageo).pdf | GENERAL PURPOSE CHIP RESISTORS RES1206 118R±1% 200V 0.25W
R2223 | 1206 (3.1*1.6mm) | 121R | ±1% | 200V | 0.25W | RES1206 121R±1% | Passive Sym Lib.SchLib | Resistor | Passive Pad Lib.PcbLib | RES1206 | RC1206FR-07121RL | Yageo | GENERAL PURPOSE CHIP RESISTORS | C:\Altium Libraries\Passives Library\DataSheet\GENERAL PURPOSE CHIP RESISTORS (Yageo).pdf | GENERAL PURPOSE CHIP RESISTORS RES1206 121R±1% 200V 0.25W
R2224 | 1206 (3.1*1.6mm) | 124R | ±1% | 200V | 0.25W | RES1206 124R±1% | Passive Sym Lib.SchLib | Resistor | Passive Pad Lib.PcbLib | RES1206 | RC1206FR-07124RL | Yageo | GENERAL PURPOSE CHIP RESISTORS | C:\Altium Libraries\Passives Library\DataSheet\GENERAL PURPOSE CHIP RESISTORS (Yageo).pdf | GENERAL PURPOSE CHIP RESISTORS RES1206 124R±1% 200V 0.25W
R2225 | 1206 (3.1*1.6mm) | 127R | ±1% | 200V | 0.25W | RES1206 127R±1% | Passive Sym Lib.SchLib | Resistor | Passive Pad Lib.PcbLib | RES1206 | RC1206FR-07127RL | Yageo | GENERAL PURPOSE CHIP RESISTORS | C:\Altium Libraries\Passives Library\DataSheet\GENERAL PURPOSE CHIP RESISTORS (Yageo).pdf | GENERAL PURPOSE CHIP RESISTORS RES1206 127R±1% 200V 0.25W
R2226 | 1206 (3.1*1.6mm) | 130R | ±1% | 200V | 0.25W | RES1206 130R±1% | Passive Sym Lib.SchLib | Resistor | Passive Pad Lib.PcbLib | RES1206 | RC1206FR-07130RL | Yageo | GENERAL PURPOSE CHIP RESISTORS | C:\Altium Libraries\Passives Library\DataSheet\GENERAL PURPOSE CHIP RESISTORS (Yageo).pdf | GENERAL PURPOSE CHIP RESISTORS RES1206 130R±1% 200V 0.25W
R2227 | 1206 (3.1*1.6mm) | 133R | ±1% | 200V | 0.25W | RES1206 133R±1% | Passive Sym Lib.SchLib | Resistor | Passive Pad Lib.PcbLib | RES1206 | RC1206FR-07133RL | Yageo | GENERAL PURPOSE CHIP RESISTORS | C:\Altium Libraries\Passives Library\DataSheet\GENERAL PURPOSE CHIP RESISTORS (Yageo).pdf | GENERAL PURPOSE CHIP RESISTORS RES1206 133R±1% 200V 0.25W
R2228 | 1206 (3.1*1.6mm) | 137R | ±1% | 200V | 0.25W | RES1206 137R±1% | Passive Sym Lib.SchLib | Resistor | Passive Pad Lib.PcbLib | RES1206 | RC1206FR-07137RL | Yageo | GENERAL PURPOSE CHIP RESISTORS | C:\Altium Libraries\Passives Library\DataSheet\GENERAL PURPOSE CHIP RESISTORS (Yageo).pdf | GENERAL PURPOSE CHIP RESISTORS RES1206 137R±1% 200V 0.25W
R2229 | 1206 (3.1*1.6mm) | 140R | ±1% | 200V | 0.25W | RES1206 140R±1% | Passive Sym Lib.SchLib | Resistor | Passive Pad Lib.PcbLib | RES1206 | RC1206FR-07140RL | Yageo | GENERAL PURPOSE CHIP RESISTORS | C:\Altium Libraries\Passives Library\DataSheet\GENERAL PURPOSE CHIP RESISTORS (Yageo).pdf | GENERAL PURPOSE CHIP RESISTORS RES1206 140R±1% 200V 0.25W
R2230 | 1206 (3.1*1.6mm) | 143R | ±1% | 200V | 0.25W | RES1206 143R±1% | Passive Sym Lib.SchLib | Resistor | Passive Pad Lib.PcbLib | RES1206 | RC1206FR-07143RL | Yageo | GENERAL PURPOSE CHIP RESISTORS | C:\Altium Libraries\Passives Library\DataSheet\GENERAL PURPOSE CHIP RESISTORS (Yageo).pdf | GENERAL PURPOSE CHIP RESISTORS RES1206 143R±1% 200V 0.25W
R2231 | 1206 (3.1*1.6mm) | 147R | ±1% | 200V | 0.25W | RES1206 147R±1% | Passive Sym Lib.SchLib | Resistor | Passive Pad Lib.PcbLib | RES1206 | RC1206FR-07147RL | Yageo | GENERAL PURPOSE CHIP RESISTORS | C:\Altium Libraries\Passives Library\DataSheet\GENERAL PURPOSE CHIP RESISTORS (Yageo).pdf | GENERAL PURPOSE CHIP RESISTORS RES1206 147R±1% 200V 0.25W
R2232 | 1206 (3.1*1.6mm) | 150R | ±1% | 200V | 0.25W | RES1206 150R±1% | Passive Sym Lib.SchLib | Resistor | Passive Pad Lib.PcbLib | RES1206 | RC1206FR-07150RL | Yageo | GENERAL PURPOSE CHIP RESISTORS | C:\Altium Libraries\Passives Library\DataSheet\GENERAL PURPOSE CHIP RESISTORS (Yageo).pdf | GENERAL PURPOSE CHIP RESISTORS RES1206 150R±1% 200V 0.25W
R2233 | 1206 (3.1*1.6mm) | 154R | ±1% | 200V | 0.25W | RES1206 154R±1% | Passive Sym Lib.SchLib | Resistor | Passive Pad Lib.PcbLib | RES1206 | RC1206FR-07154RL | Yageo | GENERAL PURPOSE CHIP RESISTORS | C:\Altium Libraries\Passives Library\DataSheet\GENERAL PURPOSE CHIP RESISTORS (Yageo).pdf | GENERAL PURPOSE CHIP RESISTORS RES1206 154R±1% 200V 0.25W
R2234 | 1206 (3.1*1.6mm) | 158R | ±1% | 200V | 0.25W | RES1206 158R±1% | Passive Sym Lib.SchLib | Resistor | Passive Pad Lib.PcbLib | RES1206 | RC1206FR-07158RL | Yageo | GENERAL PURPOSE CHIP RESISTORS | C:\Altium Libraries\Passives Library\DataSheet\GENERAL PURPOSE CHIP RESISTORS (Yageo).pdf | GENERAL PURPOSE CHIP RESISTORS RES1206 158R±1% 200V 0.25W
R2235 | 1206 (3.1*1.6mm) | 162R | ±1% | 200V | 0.25W | RES1206 162R±1% | Passive Sym Lib.SchLib | Resistor | Passive Pad Lib.PcbLib | RES1206 | RC1206FR-07162RL | Yageo | GENERAL PURPOSE CHIP RESISTORS | C:\Altium Libraries\Passives Library\DataSheet\GENERAL PURPOSE CHIP RESISTORS (Yageo).pdf | GENERAL PURPOSE CHIP RESISTORS RES1206 162R±1% 200V 0.25W
R2236 | 1206 (3.1*1.6mm) | 165R | ±1% | 200V | 0.25W | RES1206 165R±1% | Passive Sym Lib.SchLib | Resistor | Passive Pad Lib.PcbLib | RES1206 | RC1206FR-07165RL | Yageo | GENERAL PURPOSE CHIP RESISTORS | C:\Altium Libraries\Passives Library\DataSheet\GENERAL PURPOSE CHIP RESISTORS (Yageo).pdf | GENERAL PURPOSE CHIP RESISTORS RES1206 165R±1% 200V 0.25W
R2237 | 1206 (3.1*1.6mm) | 169R | ±1% | 200V | 0.25W | RES1206 169R±1% | Passive Sym Lib.SchLib | Resistor | Passive Pad Lib.PcbLib | RES1206 | RC1206FR-07169RL | Yageo | GENERAL PURPOSE CHIP RESISTORS | C:\Altium Libraries\Passives Library\DataSheet\GENERAL PURPOSE CHIP RESISTORS (Yageo).pdf | GENERAL PURPOSE CHIP RESISTORS RES1206 169R±1% 200V 0.25W
R2238 | 1206 (3.1*1.6mm) | 174R | ±1% | 200V | 0.25W | RES1206 174R±1% | Passive Sym Lib.SchLib | Resistor | Passive Pad Lib.PcbLib | RES1206 | RC1206FR-07174RL | Yageo | GENERAL PURPOSE CHIP RESISTORS | C:\Altium Libraries\Passives Library\DataSheet\GENERAL PURPOSE CHIP RESISTORS (Yageo).pdf | GENERAL PURPOSE CHIP RESISTORS RES1206 174R±1% 200V 0.25W
R2239 | 1206 (3.1*1.6mm) | 178R | ±1% | 200V | 0.25W | RES1206 178R±1% | Passive Sym Lib.SchLib | Resistor | Passive Pad Lib.PcbLib | RES1206 | RC1206FR-07178RL | Yageo | GENERAL PURPOSE CHIP RESISTORS | C:\Altium Libraries\Passives Library\DataSheet\GENERAL PURPOSE CHIP RESISTORS (Yageo).pdf | GENERAL PURPOSE CHIP RESISTORS RES1206 178R±1% 200V 0.25W
R2240 | 1206 (3.1*1.6mm) | 182R | ±1% | 200V | 0.25W | RES1206 182R±1% | Passive Sym Lib.SchLib | Resistor | Passive Pad Lib.PcbLib | RES1206 | RC1206FR-07182RL | Yageo | GENERAL PURPOSE CHIP RESISTORS | C:\Altium Libraries\Passives Library\DataSheet\GENERAL PURPOSE CHIP RESISTORS (Yageo).pdf | GENERAL PURPOSE CHIP RESISTORS RES1206 182R±1% 200V 0.25W
R2241 | 1206 (3.1*1.6mm) | 187R | ±1% | 200V | 0.25W | RES1206 187R±1% | Passive Sym Lib.SchLib | Resistor | Passive Pad Lib.PcbLib | RES1206 | RC1206FR-07187RL | Yageo | GENERAL PURPOSE CHIP RESISTORS | C:\Altium Libraries\Passives Library\DataSheet\GENERAL PURPOSE CHIP RESISTORS (Yageo).pdf | GENERAL PURPOSE CHIP RESISTORS RES1206 187R±1% 200V 0.25W
R2242 | 1206 (3.1*1.6mm) | 191R | ±1% | 200V | 0.25W | RES1206 191R±1% | Passive Sym Lib.SchLib | Resistor | Passive Pad Lib.PcbLib | RES1206 | RC1206FR-07191RL | Yageo | GENERAL PURPOSE CHIP RESISTORS | C:\Altium Libraries\Passives Library\DataSheet\GENERAL PURPOSE CHIP RESISTORS (Yageo).pdf | GENERAL PURPOSE CHIP RESISTORS RES1206 191R±1% 200V 0.25W
R2243 | 1206 (3.1*1.6mm) | 196R | ±1% | 200V | 0.25W | RES1206 196R±1% | Passive Sym Lib.SchLib | Resistor | Passive Pad Lib.PcbLib | RES1206 | RC1206FR-07196RL | Yageo | GENERAL PURPOSE CHIP RESISTORS | C:\Altium Libraries\Passives Library\DataSheet\GENERAL PURPOSE CHIP RESISTORS (Yageo).pdf | GENERAL PURPOSE CHIP RESISTORS RES1206 196R±1% 200V 0.25W
R2244 | 1206 (3.1*1.6mm) | 200R | ±1% | 200V | 0.25W | RES1206 200R±1% | Passive Sym Lib.SchLib | Resistor | Passive Pad Lib.PcbLib | RES1206 | RC1206FR-07200RL | Yageo | GENERAL PURPOSE CHIP RESISTORS | C:\Altium Libraries\Passives Library\DataSheet\GENERAL PURPOSE CHIP RESISTORS (Yageo).pdf | GENERAL PURPOSE CHIP RESISTORS RES1206 200R±1% 200V 0.25W
R2245 | 1206 (3.1*1.6mm) | 205R | ±1% | 200V | 0.25W | RES1206 205R±1% | Passive Sym Lib.SchLib | Resistor | Passive Pad Lib.PcbLib | RES1206 | RC1206FR-07205RL | Yageo | GENERAL PURPOSE CHIP RESISTORS | C:\Altium Libraries\Passives Library\DataSheet\GENERAL PURPOSE CHIP RESISTORS (Yageo).pdf | GENERAL PURPOSE CHIP RESISTORS RES1206 205R±1% 200V 0.25W
R2246 | 1206 (3.1*1.6mm) | 210R | ±1% | 200V | 0.25W | RES1206 210R±1% | Passive Sym Lib.SchLib | Resistor | Passive Pad Lib.PcbLib | RES1206 | RC1206FR-07210RL | Yageo | GENERAL PURPOSE CHIP RESISTORS | C:\Altium Libraries\Passives Library\DataSheet\GENERAL PURPOSE CHIP RESISTORS (Yageo).pdf | GENERAL PURPOSE CHIP RESISTORS RES1206 210R±1% 200V 0.25W
R2247 | 1206 (3.1*1.6mm) | 215R | ±1% | 200V | 0.25W | RES1206 215R±1% | Passive Sym Lib.SchLib | Resistor | Passive Pad Lib.PcbLib | RES1206 | RC1206FR-07215RL | Yageo | GENERAL PURPOSE CHIP RESISTORS | C:\Altium Libraries\Passives Library\DataSheet\GENERAL PURPOSE CHIP RESISTORS (Yageo).pdf | GENERAL PURPOSE CHIP RESISTORS RES1206 215R±1% 200V 0.25W
R2248 | 1206 (3.1*1.6mm) | 221R | ±1% | 200V | 0.25W | RES1206 221R±1% | Passive Sym Lib.SchLib | Resistor | Passive Pad Lib.PcbLib | RES1206 | RC1206FR-07221RL | Yageo | GENERAL PURPOSE CHIP RESISTORS | C:\Altium Libraries\Passives Library\DataSheet\GENERAL PURPOSE CHIP RESISTORS (Yageo).pdf | GENERAL PURPOSE CHIP RESISTORS RES1206 221R±1% 200V 0.25W
R2249 | 1206 (3.1*1.6mm) | 226R | ±1% | 200V | 0.25W | RES1206 226R±1% | Passive Sym Lib.SchLib | Resistor | Passive Pad Lib.PcbLib | RES1206 | RC1206FR-07226RL | Yageo | GENERAL PURPOSE CHIP RESISTORS | C:\Altium Libraries\Passives Library\DataSheet\GENERAL PURPOSE CHIP RESISTORS (Yageo).pdf | GENERAL PURPOSE CHIP RESISTORS RES1206 226R±1% 200V 0.25W
R2250 | 1206 (3.1*1.6mm) | 232R | ±1% | 200V | 0.25W | RES1206 232R±1% | Passive Sym Lib.SchLib | Resistor | Passive Pad Lib.PcbLib | RES1206 | RC1206FR-07232RL | Yageo | GENERAL PURPOSE CHIP RESISTORS | C:\Altium Libraries\Passives Library\DataSheet\GENERAL PURPOSE CHIP RESISTORS (Yageo).pdf | GENERAL PURPOSE CHIP RESISTORS RES1206 232R±1% 200V 0.25W
R2251 | 1206 (3.1*1.6mm) | 237R | ±1% | 200V | 0.25W | RES1206 237R±1% | Passive Sym Lib.SchLib | Resistor | Passive Pad Lib.PcbLib | RES1206 | RC1206FR-07237RL | Yageo | GENERAL PURPOSE CHIP RESISTORS | C:\Altium Libraries\Passives Library\DataSheet\GENERAL PURPOSE CHIP RESISTORS (Yageo).pdf | GENERAL PURPOSE CHIP RESISTORS RES1206 237R±1% 200V 0.25W
R2252 | 1206 (3.1*1.6mm) | 243R | ±1% | 200V | 0.25W | RES1206 243R±1% | Passive Sym Lib.SchLib | Resistor | Passive Pad Lib.PcbLib | RES1206 | RC1206FR-07243RL | Yageo | GENERAL PURPOSE CHIP RESISTORS | C:\Altium Libraries\Passives Library\DataSheet\GENERAL PURPOSE CHIP RESISTORS (Yageo).pdf | GENERAL PURPOSE CHIP RESISTORS RES1206 243R±1% 200V 0.25W
R2253 | 1206 (3.1*1.6mm) | 249R | ±1% | 200V | 0.25W | RES1206 249R±1% | Passive Sym Lib.SchLib | Resistor | Passive Pad Lib.PcbLib | RES1206 | RC1206FR-07249RL | Yageo | GENERAL PURPOSE CHIP RESISTORS | C:\Altium Libraries\Passives Library\DataSheet\GENERAL PURPOSE CHIP RESISTORS (Yageo).pdf | GENERAL PURPOSE CHIP RESISTORS RES1206 249R±1% 200V 0.25W
R2254 | 1206 (3.1*1.6mm) | 255R | ±1% | 200V | 0.25W | RES1206 255R±1% | Passive Sym Lib.SchLib | Resistor | Passive Pad Lib.PcbLib | RES1206 | RC1206FR-07255RL | Yageo | GENERAL PURPOSE CHIP RESISTORS | C:\Altium Libraries\Passives Library\DataSheet\GENERAL PURPOSE CHIP RESISTORS (Yageo).pdf | GENERAL PURPOSE CHIP RESISTORS RES1206 255R±1% 200V 0.25W
R2255 | 1206 (3.1*1.6mm) | 261R | ±1% | 200V | 0.25W | RES1206 261R±1% | Passive Sym Lib.SchLib | Resistor | Passive Pad Lib.PcbLib | RES1206 | RC1206FR-07261RL | Yageo | GENERAL PURPOSE CHIP RESISTORS | C:\Altium Libraries\Passives Library\DataSheet\GENERAL PURPOSE CHIP RESISTORS (Yageo).pdf | GENERAL PURPOSE CHIP RESISTORS RES1206 261R±1% 200V 0.25W
R2256 | 1206 (3.1*1.6mm) | 267R | ±1% | 200V | 0.25W | RES1206 267R±1% | Passive Sym Lib.SchLib | Resistor | Passive Pad Lib.PcbLib | RES1206 | RC1206FR-07267RL | Yageo | GENERAL PURPOSE CHIP RESISTORS | C:\Altium Libraries\Passives Library\DataSheet\GENERAL PURPOSE CHIP RESISTORS (Yageo).pdf | GENERAL PURPOSE CHIP RESISTORS RES1206 267R±1% 200V 0.25W
R2257 | 1206 (3.1*1.6mm) | 274R | ±1% | 200V | 0.25W | RES1206 274R±1% | Passive Sym Lib.SchLib | Resistor | Passive Pad Lib.PcbLib | RES1206 | RC1206FR-07274RL | Yageo | GENERAL PURPOSE CHIP RESISTORS | C:\Altium Libraries\Passives Library\DataSheet\GENERAL PURPOSE CHIP RESISTORS (Yageo).pdf | GENERAL PURPOSE CHIP RESISTORS RES1206 274R±1% 200V 0.25W
R2258 | 1206 (3.1*1.6mm) | 280R | ±1% | 200V | 0.25W | RES1206 280R±1% | Passive Sym Lib.SchLib | Resistor | Passive Pad Lib.PcbLib | RES1206 | RC1206FR-07280RL | Yageo | GENERAL PURPOSE CHIP RESISTORS | C:\Altium Libraries\Passives Library\DataSheet\GENERAL PURPOSE CHIP RESISTORS (Yageo).pdf | GENERAL PURPOSE CHIP RESISTORS RES1206 280R±1% 200V 0.25W
R2259 | 1206 (3.1*1.6mm) | 287R | ±1% | 200V | 0.25W | RES1206 287R±1% | Passive Sym Lib.SchLib | Resistor | Passive Pad Lib.PcbLib | RES1206 | RC1206FR-07287RL | Yageo | GENERAL PURPOSE CHIP RESISTORS | C:\Altium Libraries\Passives Library\DataSheet\GENERAL PURPOSE CHIP RESISTORS (Yageo).pdf | GENERAL PURPOSE CHIP RESISTORS RES1206 287R±1% 200V 0.25W
R2260 | 1206 (3.1*1.6mm) | 294R | ±1% | 200V | 0.25W | RES1206 294R±1% | Passive Sym Lib.SchLib | Resistor | Passive Pad Lib.PcbLib | RES1206 | RC1206FR-07294RL | Yageo | GENERAL PURPOSE CHIP RESISTORS | C:\Altium Libraries\Passives Library\DataSheet\GENERAL PURPOSE CHIP RESISTORS (Yageo).pdf | GENERAL PURPOSE CHIP RESISTORS RES1206 294R±1% 200V 0.25W
R2261 | 1206 (3.1*1.6mm) | 301R | ±1% | 200V | 0.25W | RES1206 301R±1% | Passive Sym Lib.SchLib | Resistor | Passive Pad Lib.PcbLib | RES1206 | RC1206FR-07301RL | Yageo | GENERAL PURPOSE CHIP RESISTORS | C:\Altium Libraries\Passives Library\DataSheet\GENERAL PURPOSE CHIP RESISTORS (Yageo).pdf | GENERAL PURPOSE CHIP RESISTORS RES1206 301R±1% 200V 0.25W
R2262 | 1206 (3.1*1.6mm) | 309R | ±1% | 200V | 0.25W | RES1206 309R±1% | Passive Sym Lib.SchLib | Resistor | Passive Pad Lib.PcbLib | RES1206 | RC1206FR-07309RL | Yageo | GENERAL PURPOSE CHIP RESISTORS | C:\Altium Libraries\Passives Library\DataSheet\GENERAL PURPOSE CHIP RESISTORS (Yageo).pdf | GENERAL PURPOSE CHIP RESISTORS RES1206 309R±1% 200V 0.25W
R2263 | 1206 (3.1*1.6mm) | 316R | ±1% | 200V | 0.25W | RES1206 316R±1% | Passive Sym Lib.SchLib | Resistor | Passive Pad Lib.PcbLib | RES1206 | RC1206FR-07316RL | Yageo | GENERAL PURPOSE CHIP RESISTORS | C:\Altium Libraries\Passives Library\DataSheet\GENERAL PURPOSE CHIP RESISTORS (Yageo).pdf | GENERAL PURPOSE CHIP RESISTORS RES1206 316R±1% 200V 0.25W
R2264 | 1206 (3.1*1.6mm) | 324R | ±1% | 200V | 0.25W | RES1206 324R±1% | Passive Sym Lib.SchLib | Resistor | Passive Pad Lib.PcbLib | RES1206 | RC1206FR-07324RL | Yageo | GENERAL PURPOSE CHIP RESISTORS | C:\Altium Libraries\Passives Library\DataSheet\GENERAL PURPOSE CHIP RESISTORS (Yageo).pdf | GENERAL PURPOSE CHIP RESISTORS RES1206 324R±1% 200V 0.25W
R2265 | 1206 (3.1*1.6mm) | 332R | ±1% | 200V | 0.25W | RES1206 332R±1% | Passive Sym Lib.SchLib | Resistor | Passive Pad Lib.PcbLib | RES1206 | RC1206FR-07332RL | Yageo | GENERAL PURPOSE CHIP RESISTORS | C:\Altium Libraries\Passives Library\DataSheet\GENERAL PURPOSE CHIP RESISTORS (Yageo).pdf | GENERAL PURPOSE CHIP RESISTORS RES1206 332R±1% 200V 0.25W
R2266 | 1206 (3.1*1.6mm) | 340R | ±1% | 200V | 0.25W | RES1206 340R±1% | Passive Sym Lib.SchLib | Resistor | Passive Pad Lib.PcbLib | RES1206 | RC1206FR-07340RL | Yageo | GENERAL PURPOSE CHIP RESISTORS | C:\Altium Libraries\Passives Library\DataSheet\GENERAL PURPOSE CHIP RESISTORS (Yageo).pdf | GENERAL PURPOSE CHIP RESISTORS RES1206 340R±1% 200V 0.25W
R2267 | 1206 (3.1*1.6mm) | 348R | ±1% | 200V | 0.25W | RES1206 348R±1% | Passive Sym Lib.SchLib | Resistor | Passive Pad Lib.PcbLib | RES1206 | RC1206FR-07348RL | Yageo | GENERAL PURPOSE CHIP RESISTORS | C:\Altium Libraries\Passives Library\DataSheet\GENERAL PURPOSE CHIP RESISTORS (Yageo).pdf | GENERAL PURPOSE CHIP RESISTORS RES1206 348R±1% 200V 0.25W
R2268 | 1206 (3.1*1.6mm) | 357R | ±1% | 200V | 0.25W | RES1206 357R±1% | Passive Sym Lib.SchLib | Resistor | Passive Pad Lib.PcbLib | RES1206 | RC1206FR-07357RL | Yageo | GENERAL PURPOSE CHIP RESISTORS | C:\Altium Libraries\Passives Library\DataSheet\GENERAL PURPOSE CHIP RESISTORS (Yageo).pdf | GENERAL PURPOSE CHIP RESISTORS RES1206 357R±1% 200V 0.25W
R2269 | 1206 (3.1*1.6mm) | 365R | ±1% | 200V | 0.25W | RES1206 365R±1% | Passive Sym Lib.SchLib | Resistor | Passive Pad Lib.PcbLib | RES1206 | RC1206FR-07365RL | Yageo | GENERAL PURPOSE CHIP RESISTORS | C:\Altium Libraries\Passives Library\DataSheet\GENERAL PURPOSE CHIP RESISTORS (Yageo).pdf | GENERAL PURPOSE CHIP RESISTORS RES1206 365R±1% 200V 0.25W
R2270 | 1206 (3.1*1.6mm) | 374R | ±1% | 200V | 0.25W | RES1206 374R±1% | Passive Sym Lib.SchLib | Resistor | Passive Pad Lib.PcbLib | RES1206 | RC1206FR-07374RL | Yageo | GENERAL PURPOSE CHIP RESISTORS | C:\Altium Libraries\Passives Library\DataSheet\GENERAL PURPOSE CHIP RESISTORS (Yageo).pdf | GENERAL PURPOSE CHIP RESISTORS RES1206 374R±1% 200V 0.25W
R2271 | 1206 (3.1*1.6mm) | 383R | ±1% | 200V | 0.25W | RES1206 383R±1% | Passive Sym Lib.SchLib | Resistor | Passive Pad Lib.PcbLib | RES1206 | RC1206FR-07383RL | Yageo | GENERAL PURPOSE CHIP RESISTORS | C:\Altium Libraries\Passives Library\DataSheet\GENERAL PURPOSE CHIP RESISTORS (Yageo).pdf | GENERAL PURPOSE CHIP RESISTORS RES1206 383R±1% 200V 0.25W
R2272 | 1206 (3.1*1.6mm) | 392R | ±1% | 200V | 0.25W | RES1206 392R±1% | Passive Sym Lib.SchLib | Resistor | Passive Pad Lib.PcbLib | RES1206 | RC1206FR-07392RL | Yageo | GENERAL PURPOSE CHIP RESISTORS | C:\Altium Libraries\Passives Library\DataSheet\GENERAL PURPOSE CHIP RESISTORS (Yageo).pdf | GENERAL PURPOSE CHIP RESISTORS RES1206 392R±1% 200V 0.25W
R2273 | 1206 (3.1*1.6mm) | 402R | ±1% | 200V | 0.25W | RES1206 402R±1% | Passive Sym Lib.SchLib | Resistor | Passive Pad Lib.PcbLib | RES1206 | RC1206FR-07402RL | Yageo | GENERAL PURPOSE CHIP RESISTORS | C:\Altium Libraries\Passives Library\DataSheet\GENERAL PURPOSE CHIP RESISTORS (Yageo).pdf | GENERAL PURPOSE CHIP RESISTORS RES1206 402R±1% 200V 0.25W
R2274 | 1206 (3.1*1.6mm) | 412R | ±1% | 200V | 0.25W | RES1206 412R±1% | Passive Sym Lib.SchLib | Resistor | Passive Pad Lib.PcbLib | RES1206 | RC1206FR-07412RL | Yageo | GENERAL PURPOSE CHIP RESISTORS | C:\Altium Libraries\Passives Library\DataSheet\GENERAL PURPOSE CHIP RESISTORS (Yageo).pdf | GENERAL PURPOSE CHIP RESISTORS RES1206 412R±1% 200V 0.25W
R2275 | 1206 (3.1*1.6mm) | 422R | ±1% | 200V | 0.25W | RES1206 422R±1% | Passive Sym Lib.SchLib | Resistor | Passive Pad Lib.PcbLib | RES1206 | RC1206FR-07422RL | Yageo | GENERAL PURPOSE CHIP RESISTORS | C:\Altium Libraries\Passives Library\DataSheet\GENERAL PURPOSE CHIP RESISTORS (Yageo).pdf | GENERAL PURPOSE CHIP RESISTORS RES1206 422R±1% 200V 0.25W
R2276 | 1206 (3.1*1.6mm) | 432R | ±1% | 200V | 0.25W | RES1206 432R±1% | Passive Sym Lib.SchLib | Resistor | Passive Pad Lib.PcbLib | RES1206 | RC1206FR-07432RL | Yageo | GENERAL PURPOSE CHIP RESISTORS | C:\Altium Libraries\Passives Library\DataSheet\GENERAL PURPOSE CHIP RESISTORS (Yageo).pdf | GENERAL PURPOSE CHIP RESISTORS RES1206 432R±1% 200V 0.25W
R2277 | 1206 (3.1*1.6mm) | 442R | ±1% | 200V | 0.25W | RES1206 442R±1% | Passive Sym Lib.SchLib | Resistor | Passive Pad Lib.PcbLib | RES1206 | RC1206FR-07442RL | Yageo | GENERAL PURPOSE CHIP RESISTORS | C:\Altium Libraries\Passives Library\DataSheet\GENERAL PURPOSE CHIP RESISTORS (Yageo).pdf | GENERAL PURPOSE CHIP RESISTORS RES1206 442R±1% 200V 0.25W
R2278 | 1206 (3.1*1.6mm) | 453R | ±1% | 200V | 0.25W | RES1206 453R±1% | Passive Sym Lib.SchLib | Resistor | Passive Pad Lib.PcbLib | RES1206 | RC1206FR-07453RL | Yageo | GENERAL PURPOSE CHIP RESISTORS | C:\Altium Libraries\Passives Library\DataSheet\GENERAL PURPOSE CHIP RESISTORS (Yageo).pdf | GENERAL PURPOSE CHIP RESISTORS RES1206 453R±1% 200V 0.25W
R2279 | 1206 (3.1*1.6mm) | 464R | ±1% | 200V | 0.25W | RES1206 464R±1% | Passive Sym Lib.SchLib | Resistor | Passive Pad Lib.PcbLib | RES1206 | RC1206FR-07464RL | Yageo | GENERAL PURPOSE CHIP RESISTORS | C:\Altium Libraries\Passives Library\DataSheet\GENERAL PURPOSE CHIP RESISTORS (Yageo).pdf | GENERAL PURPOSE CHIP RESISTORS RES1206 464R±1% 200V 0.25W
R2280 | 1206 (3.1*1.6mm) | 475R | ±1% | 200V | 0.25W | RES1206 475R±1% | Passive Sym Lib.SchLib | Resistor | Passive Pad Lib.PcbLib | RES1206 | RC1206FR-07475RL | Yageo | GENERAL PURPOSE CHIP RESISTORS | C:\Altium Libraries\Passives Library\DataSheet\GENERAL PURPOSE CHIP RESISTORS (Yageo).pdf | GENERAL PURPOSE CHIP RESISTORS RES1206 475R±1% 200V 0.25W
R2281 | 1206 (3.1*1.6mm) | 487R | ±1% | 200V | 0.25W | RES1206 487R±1% | Passive Sym Lib.SchLib | Resistor | Passive Pad Lib.PcbLib | RES1206 | RC1206FR-07487RL | Yageo | GENERAL PURPOSE CHIP RESISTORS | C:\Altium Libraries\Passives Library\DataSheet\GENERAL PURPOSE CHIP RESISTORS (Yageo).pdf | GENERAL PURPOSE CHIP RESISTORS RES1206 487R±1% 200V 0.25W
R2282 | 1206 (3.1*1.6mm) | 499R | ±1% | 200V | 0.25W | RES1206 499R±1% | Passive Sym Lib.SchLib | Resistor | Passive Pad Lib.PcbLib | RES1206 | RC1206FR-07499RL | Yageo | GENERAL PURPOSE CHIP RESISTORS | C:\Altium Libraries\Passives Library\DataSheet\GENERAL PURPOSE CHIP RESISTORS (Yageo).pdf | GENERAL PURPOSE CHIP RESISTORS RES1206 499R±1% 200V 0.25W
R2283 | 1206 (3.1*1.6mm) | 511R | ±1% | 200V | 0.25W | RES1206 511R±1% | Passive Sym Lib.SchLib | Resistor | Passive Pad Lib.PcbLib | RES1206 | RC1206FR-07511RL | Yageo | GENERAL PURPOSE CHIP RESISTORS | C:\Altium Libraries\Passives Library\DataSheet\GENERAL PURPOSE CHIP RESISTORS (Yageo).pdf | GENERAL PURPOSE CHIP RESISTORS RES1206 511R±1% 200V 0.25W
R2284 | 1206 (3.1*1.6mm) | 523R | ±1% | 200V | 0.25W | RES1206 523R±1% | Passive Sym Lib.SchLib | Resistor | Passive Pad Lib.PcbLib | RES1206 | RC1206FR-07523RL | Yageo | GENERAL PURPOSE CHIP RESISTORS | C:\Altium Libraries\Passives Library\DataSheet\GENERAL PURPOSE CHIP RESISTORS (Yageo).pdf | GENERAL PURPOSE CHIP RESISTORS RES1206 523R±1% 200V 0.25W
R2285 | 1206 (3.1*1.6mm) | 536R | ±1% | 200V | 0.25W | RES1206 536R±1% | Passive Sym Lib.SchLib | Resistor | Passive Pad Lib.PcbLib | RES1206 | RC1206FR-07536RL | Yageo | GENERAL PURPOSE CHIP RESISTORS | C:\Altium Libraries\Passives Library\DataSheet\GENERAL PURPOSE CHIP RESISTORS (Yageo).pdf | GENERAL PURPOSE CHIP RESISTORS RES1206 536R±1% 200V 0.25W
R2286 | 1206 (3.1*1.6mm) | 549R | ±1% | 200V | 0.25W | RES1206 549R±1% | Passive Sym Lib.SchLib | Resistor | Passive Pad Lib.PcbLib | RES1206 | RC1206FR-07549RL | Yageo | GENERAL PURPOSE CHIP RESISTORS | C:\Altium Libraries\Passives Library\DataSheet\GENERAL PURPOSE CHIP RESISTORS (Yageo).pdf | GENERAL PURPOSE CHIP RESISTORS RES1206 549R±1% 200V 0.25W
R2287 | 1206 (3.1*1.6mm) | 562R | ±1% | 200V | 0.25W | RES1206 562R±1% | Passive Sym Lib.SchLib | Resistor | Passive Pad Lib.PcbLib | RES1206 | RC1206FR-07562RL | Yageo | GENERAL PURPOSE CHIP RESISTORS | C:\Altium Libraries\Passives Library\DataSheet\GENERAL PURPOSE CHIP RESISTORS (Yageo).pdf | GENERAL PURPOSE CHIP RESISTORS RES1206 562R±1% 200V 0.25W
R2288 | 1206 (3.1*1.6mm) | 576R | ±1% | 200V | 0.25W | RES1206 576R±1% | Passive Sym Lib.SchLib | Resistor | Passive Pad Lib.PcbLib | RES1206 | RC1206FR-07576RL | Yageo | GENERAL PURPOSE CHIP RESISTORS | C:\Altium Libraries\Passives Library\DataSheet\GENERAL PURPOSE CHIP RESISTORS (Yageo).pdf | GENERAL PURPOSE CHIP RESISTORS RES1206 576R±1% 200V 0.25W
R2289 | 1206 (3.1*1.6mm) | 590R | ±1% | 200V | 0.25W | RES1206 590R±1% | Passive Sym Lib.SchLib | Resistor | Passive Pad Lib.PcbLib | RES1206 | RC1206FR-07590RL | Yageo | GENERAL PURPOSE CHIP RESISTORS | C:\Altium Libraries\Passives Library\DataSheet\GENERAL PURPOSE CHIP RESISTORS (Yageo).pdf | GENERAL PURPOSE CHIP RESISTORS RES1206 590R±1% 200V 0.25W
R2290 | 1206 (3.1*1.6mm) | 604R | ±1% | 200V | 0.25W | RES1206 604R±1% | Passive Sym Lib.SchLib | Resistor | Passive Pad Lib.PcbLib | RES1206 | RC1206FR-07604RL | Yageo | GENERAL PURPOSE CHIP RESISTORS | C:\Altium Libraries\Passives Library\DataSheet\GENERAL PURPOSE CHIP RESISTORS (Yageo).pdf | GENERAL PURPOSE CHIP RESISTORS RES1206 604R±1% 200V 0.25W
R2291 | 1206 (3.1*1.6mm) | 619R | ±1% | 200V | 0.25W | RES1206 619R±1% | Passive Sym Lib.SchLib | Resistor | Passive Pad Lib.PcbLib | RES1206 | RC1206FR-07619RL | Yageo | GENERAL PURPOSE CHIP RESISTORS | C:\Altium Libraries\Passives Library\DataSheet\GENERAL PURPOSE CHIP RESISTORS (Yageo).pdf | GENERAL PURPOSE CHIP RESISTORS RES1206 619R±1% 200V 0.25W
R2292 | 1206 (3.1*1.6mm) | 634R | ±1% | 200V | 0.25W | RES1206 634R±1% | Passive Sym Lib.SchLib | Resistor | Passive Pad Lib.PcbLib | RES1206 | RC1206FR-07634RL | Yageo | GENERAL PURPOSE CHIP RESISTORS | C:\Altium Libraries\Passives Library\DataSheet\GENERAL PURPOSE CHIP RESISTORS (Yageo).pdf | GENERAL PURPOSE CHIP RESISTORS RES1206 634R±1% 200V 0.25W
R2293 | 1206 (3.1*1.6mm) | 649R | ±1% | 200V | 0.25W | RES1206 649R±1% | Passive Sym Lib.SchLib | Resistor | Passive Pad Lib.PcbLib | RES1206 | RC1206FR-07649RL | Yageo | GENERAL PURPOSE CHIP RESISTORS | C:\Altium Libraries\Passives Library\DataSheet\GENERAL PURPOSE CHIP RESISTORS (Yageo).pdf | GENERAL PURPOSE CHIP RESISTORS RES1206 649R±1% 200V 0.25W
R2294 | 1206 (3.1*1.6mm) | 665R | ±1% | 200V | 0.25W | RES1206 665R±1% | Passive Sym Lib.SchLib | Resistor | Passive Pad Lib.PcbLib | RES1206 | RC1206FR-07665RL | Yageo | GENERAL PURPOSE CHIP RESISTORS | C:\Altium Libraries\Passives Library\DataSheet\GENERAL PURPOSE CHIP RESISTORS (Yageo).pdf | GENERAL PURPOSE CHIP RESISTORS RES1206 665R±1% 200V 0.25W
R2295 | 1206 (3.1*1.6mm) | 681R | ±1% | 200V | 0.25W | RES1206 681R±1% | Passive Sym Lib.SchLib | Resistor | Passive Pad Lib.PcbLib | RES1206 | RC1206FR-07681RL | Yageo | GENERAL PURPOSE CHIP RESISTORS | C:\Altium Libraries\Passives Library\DataSheet\GENERAL PURPOSE CHIP RESISTORS (Yageo).pdf | GENERAL PURPOSE CHIP RESISTORS RES1206 681R±1% 200V 0.25W
R2296 | 1206 (3.1*1.6mm) | 698R | ±1% | 200V | 0.25W | RES1206 698R±1% | Passive Sym Lib.SchLib | Resistor | Passive Pad Lib.PcbLib | RES1206 | RC1206FR-07698RL | Yageo | GENERAL PURPOSE CHIP RESISTORS | C:\Altium Libraries\Passives Library\DataSheet\GENERAL PURPOSE CHIP RESISTORS (Yageo).pdf | GENERAL PURPOSE CHIP RESISTORS RES1206 698R±1% 200V 0.25W
R2297 | 1206 (3.1*1.6mm) | 715R | ±1% | 200V | 0.25W | RES1206 715R±1% | Passive Sym Lib.SchLib | Resistor | Passive Pad Lib.PcbLib | RES1206 | RC1206FR-07715RL | Yageo | GENERAL PURPOSE CHIP RESISTORS | C:\Altium Libraries\Passives Library\DataSheet\GENERAL PURPOSE CHIP RESISTORS (Yageo).pdf | GENERAL PURPOSE CHIP RESISTORS RES1206 715R±1% 200V 0.25W
R2298 | 1206 (3.1*1.6mm) | 732R | ±1% | 200V | 0.25W | RES1206 732R±1% | Passive Sym Lib.SchLib | Resistor | Passive Pad Lib.PcbLib | RES1206 | RC1206FR-07732RL | Yageo | GENERAL PURPOSE CHIP RESISTORS | C:\Altium Libraries\Passives Library\DataSheet\GENERAL PURPOSE CHIP RESISTORS (Yageo).pdf | GENERAL PURPOSE CHIP RESISTORS RES1206 732R±1% 200V 0.25W
R2299 | 1206 (3.1*1.6mm) | 750R | ±1% | 200V | 0.25W | RES1206 750R±1% | Passive Sym Lib.SchLib | Resistor | Passive Pad Lib.PcbLib | RES1206 | RC1206FR-07750RL | Yageo | GENERAL PURPOSE CHIP RESISTORS | C:\Altium Libraries\Passives Library\DataSheet\GENERAL PURPOSE CHIP RESISTORS (Yageo).pdf | GENERAL PURPOSE CHIP RESISTORS RES1206 750R±1% 200V 0.25W
R2300 | 1206 (3.1*1.6mm) | 768R | ±1% | 200V | 0.25W | RES1206 768R±1% | Passive Sym Lib.SchLib | Resistor | Passive Pad Lib.PcbLib | RES1206 | RC1206FR-07768RL | Yageo | GENERAL PURPOSE CHIP RESISTORS | C:\Altium Libraries\Passives Library\DataSheet\GENERAL PURPOSE CHIP RESISTORS (Yageo).pdf | GENERAL PURPOSE CHIP RESISTORS RES1206 768R±1% 200V 0.25W
R2301 | 1206 (3.1*1.6mm) | 787R | ±1% | 200V | 0.25W | RES1206 787R±1% | Passive Sym Lib.SchLib | Resistor | Passive Pad Lib.PcbLib | RES1206 | RC1206FR-07787RL | Yageo | GENERAL PURPOSE CHIP RESISTORS | C:\Altium Libraries\Passives Library\DataSheet\GENERAL PURPOSE CHIP RESISTORS (Yageo).pdf | GENERAL PURPOSE CHIP RESISTORS RES1206 787R±1% 200V 0.25W
R2302 | 1206 (3.1*1.6mm) | 806R | ±1% | 200V | 0.25W | RES1206 806R±1% | Passive Sym Lib.SchLib | Resistor | Passive Pad Lib.PcbLib | RES1206 | RC1206FR-07806RL | Yageo | GENERAL PURPOSE CHIP RESISTORS | C:\Altium Libraries\Passives Library\DataSheet\GENERAL PURPOSE CHIP RESISTORS (Yageo).pdf | GENERAL PURPOSE CHIP RESISTORS RES1206 806R±1% 200V 0.25W
R2303 | 1206 (3.1*1.6mm) | 825R | ±1% | 200V | 0.25W | RES1206 825R±1% | Passive Sym Lib.SchLib | Resistor | Passive Pad Lib.PcbLib | RES1206 | RC1206FR-07825RL | Yageo | GENERAL PURPOSE CHIP RESISTORS | C:\Altium Libraries\Passives Library\DataSheet\GENERAL PURPOSE CHIP RESISTORS (Yageo).pdf | GENERAL PURPOSE CHIP RESISTORS RES1206 825R±1% 200V 0.25W
R2304 | 1206 (3.1*1.6mm) | 845R | ±1% | 200V | 0.25W | RES1206 845R±1% | Passive Sym Lib.SchLib | Resistor | Passive Pad Lib.PcbLib | RES1206 | RC1206FR-07845RL | Yageo | GENERAL PURPOSE CHIP RESISTORS | C:\Altium Libraries\Passives Library\DataSheet\GENERAL PURPOSE CHIP RESISTORS (Yageo).pdf | GENERAL PURPOSE CHIP RESISTORS RES1206 845R±1% 200V 0.25W
R2305 | 1206 (3.1*1.6mm) | 866R | ±1% | 200V | 0.25W | RES1206 866R±1% | Passive Sym Lib.SchLib | Resistor | Passive Pad Lib.PcbLib | RES1206 | RC1206FR-07866RL | Yageo | GENERAL PURPOSE CHIP RESISTORS | C:\Altium Libraries\Passives Library\DataSheet\GENERAL PURPOSE CHIP RESISTORS (Yageo).pdf | GENERAL PURPOSE CHIP RESISTORS RES1206 866R±1% 200V 0.25W
R2306 | 1206 (3.1*1.6mm) | 887R | ±1% | 200V | 0.25W | RES1206 887R±1% | Passive Sym Lib.SchLib | Resistor | Passive Pad Lib.PcbLib | RES1206 | RC1206FR-07887RL | Yageo | GENERAL PURPOSE CHIP RESISTORS | C:\Altium Libraries\Passives Library\DataSheet\GENERAL PURPOSE CHIP RESISTORS (Yageo).pdf | GENERAL PURPOSE CHIP RESISTORS RES1206 887R±1% 200V 0.25W
R2307 | 1206 (3.1*1.6mm) | 909R | ±1% | 200V | 0.25W | RES1206 909R±1% | Passive Sym Lib.SchLib | Resistor | Passive Pad Lib.PcbLib | RES1206 | RC1206FR-07909RL | Yageo | GENERAL PURPOSE CHIP RESISTORS | C:\Altium Libraries\Passives Library\DataSheet\GENERAL PURPOSE CHIP RESISTORS (Yageo).pdf | GENERAL PURPOSE CHIP RESISTORS RES1206 909R±1% 200V 0.25W
R2308 | 1206 (3.1*1.6mm) | 931R | ±1% | 200V | 0.25W | RES1206 931R±1% | Passive Sym Lib.SchLib | Resistor | Passive Pad Lib.PcbLib | RES1206 | RC1206FR-07931RL | Yageo | GENERAL PURPOSE CHIP RESISTORS | C:\Altium Libraries\Passives Library\DataSheet\GENERAL PURPOSE CHIP RESISTORS (Yageo).pdf | GENERAL PURPOSE CHIP RESISTORS RES1206 931R±1% 200V 0.25W
R2309 | 1206 (3.1*1.6mm) | 953R | ±1% | 200V | 0.25W | RES1206 953R±1% | Passive Sym Lib.SchLib | Resistor | Passive Pad Lib.PcbLib | RES1206 | RC1206FR-07953RL | Yageo | GENERAL PURPOSE CHIP RESISTORS | C:\Altium Libraries\Passives Library\DataSheet\GENERAL PURPOSE CHIP RESISTORS (Yageo).pdf | GENERAL PURPOSE CHIP RESISTORS RES1206 953R±1% 200V 0.25W
R2310 | 1206 (3.1*1.6mm) | 976R | ±1% | 200V | 0.25W | RES1206 976R±1% | Passive Sym Lib.SchLib | Resistor | Passive Pad Lib.PcbLib | RES1206 | RC1206FR-07976RL | Yageo | GENERAL PURPOSE CHIP RESISTORS | C:\Altium Libraries\Passives Library\DataSheet\GENERAL PURPOSE CHIP RESISTORS (Yageo).pdf | GENERAL PURPOSE CHIP RESISTORS RES1206 976R±1% 200V 0.25W
R2311 | 1206 (3.1*1.6mm) | 1K | ±1% | 200V | 0.25W | RES1206 1K±1% | Passive Sym Lib.SchLib | Resistor | Passive Pad Lib.PcbLib | RES1206 | RC1206FR-071KL | Yageo | GENERAL PURPOSE CHIP RESISTORS | C:\Altium Libraries\Passives Library\DataSheet\GENERAL PURPOSE CHIP RESISTORS (Yageo).pdf | GENERAL PURPOSE CHIP RESISTORS RES1206 1K±1% 200V 0.25W
R2312 | 1206 (3.1*1.6mm) | 1K02 | ±1% | 200V | 0.25W | RES1206 1K02±1% | Passive Sym Lib.SchLib | Resistor | Passive Pad Lib.PcbLib | RES1206 | RC1206FR-071K02L | Yageo | GENERAL PURPOSE CHIP RESISTORS | C:\Altium Libraries\Passives Library\DataSheet\GENERAL PURPOSE CHIP RESISTORS (Yageo).pdf | GENERAL PURPOSE CHIP RESISTORS RES1206 1K02±1% 200V 0.25W
R2313 | 1206 (3.1*1.6mm) | 1K05 | ±1% | 200V | 0.25W | RES1206 1K05±1% | Passive Sym Lib.SchLib | Resistor | Passive Pad Lib.PcbLib | RES1206 | RC1206FR-071K05L | Yageo | GENERAL PURPOSE CHIP RESISTORS | C:\Altium Libraries\Passives Library\DataSheet\GENERAL PURPOSE CHIP RESISTORS (Yageo).pdf | GENERAL PURPOSE CHIP RESISTORS RES1206 1K05±1% 200V 0.25W
R2314 | 1206 (3.1*1.6mm) | 1K07 | ±1% | 200V | 0.25W | RES1206 1K07±1% | Passive Sym Lib.SchLib | Resistor | Passive Pad Lib.PcbLib | RES1206 | RC1206FR-071K07L | Yageo | GENERAL PURPOSE CHIP RESISTORS | C:\Altium Libraries\Passives Library\DataSheet\GENERAL PURPOSE CHIP RESISTORS (Yageo).pdf | GENERAL PURPOSE CHIP RESISTORS RES1206 1K07±1% 200V 0.25W
R2315 | 1206 (3.1*1.6mm) | 1K1 | ±1% | 200V | 0.25W | RES1206 1K1±1% | Passive Sym Lib.SchLib | Resistor | Passive Pad Lib.PcbLib | RES1206 | RC1206FR-071K1L | Yageo | GENERAL PURPOSE CHIP RESISTORS | C:\Altium Libraries\Passives Library\DataSheet\GENERAL PURPOSE CHIP RESISTORS (Yageo).pdf | GENERAL PURPOSE CHIP RESISTORS RES1206 1K1±1% 200V 0.25W
R2316 | 1206 (3.1*1.6mm) | 1K13 | ±1% | 200V | 0.25W | RES1206 1K13±1% | Passive Sym Lib.SchLib | Resistor | Passive Pad Lib.PcbLib | RES1206 | RC1206FR-071K13L | Yageo | GENERAL PURPOSE CHIP RESISTORS | C:\Altium Libraries\Passives Library\DataSheet\GENERAL PURPOSE CHIP RESISTORS (Yageo).pdf | GENERAL PURPOSE CHIP RESISTORS RES1206 1K13±1% 200V 0.25W
R2317 | 1206 (3.1*1.6mm) | 1K15 | ±1% | 200V | 0.25W | RES1206 1K15±1% | Passive Sym Lib.SchLib | Resistor | Passive Pad Lib.PcbLib | RES1206 | RC1206FR-071K15L | Yageo | GENERAL PURPOSE CHIP RESISTORS | C:\Altium Libraries\Passives Library\DataSheet\GENERAL PURPOSE CHIP RESISTORS (Yageo).pdf | GENERAL PURPOSE CHIP RESISTORS RES1206 1K15±1% 200V 0.25W
R2318 | 1206 (3.1*1.6mm) | 1K18 | ±1% | 200V | 0.25W | RES1206 1K18±1% | Passive Sym Lib.SchLib | Resistor | Passive Pad Lib.PcbLib | RES1206 | RC1206FR-071K18L | Yageo | GENERAL PURPOSE CHIP RESISTORS | C:\Altium Libraries\Passives Library\DataSheet\GENERAL PURPOSE CHIP RESISTORS (Yageo).pdf | GENERAL PURPOSE CHIP RESISTORS RES1206 1K18±1% 200V 0.25W
R2319 | 1206 (3.1*1.6mm) | 1K21 | ±1% | 200V | 0.25W | RES1206 1K21±1% | Passive Sym Lib.SchLib | Resistor | Passive Pad Lib.PcbLib | RES1206 | RC1206FR-071K21L | Yageo | GENERAL PURPOSE CHIP RESISTORS | C:\Altium Libraries\Passives Library\DataSheet\GENERAL PURPOSE CHIP RESISTORS (Yageo).pdf | GENERAL PURPOSE CHIP RESISTORS RES1206 1K21±1% 200V 0.25W
R2320 | 1206 (3.1*1.6mm) | 1K24 | ±1% | 200V | 0.25W | RES1206 1K24±1% | Passive Sym Lib.SchLib | Resistor | Passive Pad Lib.PcbLib | RES1206 | RC1206FR-071K24L | Yageo | GENERAL PURPOSE CHIP RESISTORS | C:\Altium Libraries\Passives Library\DataSheet\GENERAL PURPOSE CHIP RESISTORS (Yageo).pdf | GENERAL PURPOSE CHIP RESISTORS RES1206 1K24±1% 200V 0.25W
R2321 | 1206 (3.1*1.6mm) | 1K27 | ±1% | 200V | 0.25W | RES1206 1K27±1% | Passive Sym Lib.SchLib | Resistor | Passive Pad Lib.PcbLib | RES1206 | RC1206FR-071K27L | Yageo | GENERAL PURPOSE CHIP RESISTORS | C:\Altium Libraries\Passives Library\DataSheet\GENERAL PURPOSE CHIP RESISTORS (Yageo).pdf | GENERAL PURPOSE CHIP RESISTORS RES1206 1K27±1% 200V 0.25W
R2322 | 1206 (3.1*1.6mm) | 1K3 | ±1% | 200V | 0.25W | RES1206 1K3±1% | Passive Sym Lib.SchLib | Resistor | Passive Pad Lib.PcbLib | RES1206 | RC1206FR-071K3L | Yageo | GENERAL PURPOSE CHIP RESISTORS | C:\Altium Libraries\Passives Library\DataSheet\GENERAL PURPOSE CHIP RESISTORS (Yageo).pdf | GENERAL PURPOSE CHIP RESISTORS RES1206 1K3±1% 200V 0.25W
R2323 | 1206 (3.1*1.6mm) | 1K33 | ±1% | 200V | 0.25W | RES1206 1K33±1% | Passive Sym Lib.SchLib | Resistor | Passive Pad Lib.PcbLib | RES1206 | RC1206FR-071K33L | Yageo | GENERAL PURPOSE CHIP RESISTORS | C:\Altium Libraries\Passives Library\DataSheet\GENERAL PURPOSE CHIP RESISTORS (Yageo).pdf | GENERAL PURPOSE CHIP RESISTORS RES1206 1K33±1% 200V 0.25W
R2324 | 1206 (3.1*1.6mm) | 1K37 | ±1% | 200V | 0.25W | RES1206 1K37±1% | Passive Sym Lib.SchLib | Resistor | Passive Pad Lib.PcbLib | RES1206 | RC1206FR-071K37L | Yageo | GENERAL PURPOSE CHIP RESISTORS | C:\Altium Libraries\Passives Library\DataSheet\GENERAL PURPOSE CHIP RESISTORS (Yageo).pdf | GENERAL PURPOSE CHIP RESISTORS RES1206 1K37±1% 200V 0.25W
R2325 | 1206 (3.1*1.6mm) | 1K4 | ±1% | 200V | 0.25W | RES1206 1K4±1% | Passive Sym Lib.SchLib | Resistor | Passive Pad Lib.PcbLib | RES1206 | RC1206FR-071K4L | Yageo | GENERAL PURPOSE CHIP RESISTORS | C:\Altium Libraries\Passives Library\DataSheet\GENERAL PURPOSE CHIP RESISTORS (Yageo).pdf | GENERAL PURPOSE CHIP RESISTORS RES1206 1K4±1% 200V 0.25W
R2326 | 1206 (3.1*1.6mm) | 1K43 | ±1% | 200V | 0.25W | RES1206 1K43±1% | Passive Sym Lib.SchLib | Resistor | Passive Pad Lib.PcbLib | RES1206 | RC1206FR-071K43L | Yageo | GENERAL PURPOSE CHIP RESISTORS | C:\Altium Libraries\Passives Library\DataSheet\GENERAL PURPOSE CHIP RESISTORS (Yageo).pdf | GENERAL PURPOSE CHIP RESISTORS RES1206 1K43±1% 200V 0.25W
R2327 | 1206 (3.1*1.6mm) | 1K47 | ±1% | 200V | 0.25W | RES1206 1K47±1% | Passive Sym Lib.SchLib | Resistor | Passive Pad Lib.PcbLib | RES1206 | RC1206FR-071K47L | Yageo | GENERAL PURPOSE CHIP RESISTORS | C:\Altium Libraries\Passives Library\DataSheet\GENERAL PURPOSE CHIP RESISTORS (Yageo).pdf | GENERAL PURPOSE CHIP RESISTORS RES1206 1K47±1% 200V 0.25W
R2328 | 1206 (3.1*1.6mm) | 1K5 | ±1% | 200V | 0.25W | RES1206 1K5±1% | Passive Sym Lib.SchLib | Resistor | Passive Pad Lib.PcbLib | RES1206 | RC1206FR-071K5L | Yageo | GENERAL PURPOSE CHIP RESISTORS | C:\Altium Libraries\Passives Library\DataSheet\GENERAL PURPOSE CHIP RESISTORS (Yageo).pdf | GENERAL PURPOSE CHIP RESISTORS RES1206 1K5±1% 200V 0.25W
R2329 | 1206 (3.1*1.6mm) | 1K54 | ±1% | 200V | 0.25W | RES1206 1K54±1% | Passive Sym Lib.SchLib | Resistor | Passive Pad Lib.PcbLib | RES1206 | RC1206FR-071K54L | Yageo | GENERAL PURPOSE CHIP RESISTORS | C:\Altium Libraries\Passives Library\DataSheet\GENERAL PURPOSE CHIP RESISTORS (Yageo).pdf | GENERAL PURPOSE CHIP RESISTORS RES1206 1K54±1% 200V 0.25W
R2330 | 1206 (3.1*1.6mm) | 1K58 | ±1% | 200V | 0.25W | RES1206 1K58±1% | Passive Sym Lib.SchLib | Resistor | Passive Pad Lib.PcbLib | RES1206 | RC1206FR-071K58L | Yageo | GENERAL PURPOSE CHIP RESISTORS | C:\Altium Libraries\Passives Library\DataSheet\GENERAL PURPOSE CHIP RESISTORS (Yageo).pdf | GENERAL PURPOSE CHIP RESISTORS RES1206 1K58±1% 200V 0.25W
R2331 | 1206 (3.1*1.6mm) | 1K62 | ±1% | 200V | 0.25W | RES1206 1K62±1% | Passive Sym Lib.SchLib | Resistor | Passive Pad Lib.PcbLib | RES1206 | RC1206FR-071K62L | Yageo | GENERAL PURPOSE CHIP RESISTORS | C:\Altium Libraries\Passives Library\DataSheet\GENERAL PURPOSE CHIP RESISTORS (Yageo).pdf | GENERAL PURPOSE CHIP RESISTORS RES1206 1K62±1% 200V 0.25W
R2332 | 1206 (3.1*1.6mm) | 1K65 | ±1% | 200V | 0.25W | RES1206 1K65±1% | Passive Sym Lib.SchLib | Resistor | Passive Pad Lib.PcbLib | RES1206 | RC1206FR-071K65L | Yageo | GENERAL PURPOSE CHIP RESISTORS | C:\Altium Libraries\Passives Library\DataSheet\GENERAL PURPOSE CHIP RESISTORS (Yageo).pdf | GENERAL PURPOSE CHIP RESISTORS RES1206 1K65±1% 200V 0.25W
R2333 | 1206 (3.1*1.6mm) | 1K69 | ±1% | 200V | 0.25W | RES1206 1K69±1% | Passive Sym Lib.SchLib | Resistor | Passive Pad Lib.PcbLib | RES1206 | RC1206FR-071K69L | Yageo | GENERAL PURPOSE CHIP RESISTORS | C:\Altium Libraries\Passives Library\DataSheet\GENERAL PURPOSE CHIP RESISTORS (Yageo).pdf | GENERAL PURPOSE CHIP RESISTORS RES1206 1K69±1% 200V 0.25W
R2334 | 1206 (3.1*1.6mm) | 1K74 | ±1% | 200V | 0.25W | RES1206 1K74±1% | Passive Sym Lib.SchLib | Resistor | Passive Pad Lib.PcbLib | RES1206 | RC1206FR-071K74L | Yageo | GENERAL PURPOSE CHIP RESISTORS | C:\Altium Libraries\Passives Library\DataSheet\GENERAL PURPOSE CHIP RESISTORS (Yageo).pdf | GENERAL PURPOSE CHIP RESISTORS RES1206 1K74±1% 200V 0.25W
R2335 | 1206 (3.1*1.6mm) | 1K78 | ±1% | 200V | 0.25W | RES1206 1K78±1% | Passive Sym Lib.SchLib | Resistor | Passive Pad Lib.PcbLib | RES1206 | RC1206FR-071K78L | Yageo | GENERAL PURPOSE CHIP RESISTORS | C:\Altium Libraries\Passives Library\DataSheet\GENERAL PURPOSE CHIP RESISTORS (Yageo).pdf | GENERAL PURPOSE CHIP RESISTORS RES1206 1K78±1% 200V 0.25W
R2336 | 1206 (3.1*1.6mm) | 1K82 | ±1% | 200V | 0.25W | RES1206 1K82±1% | Passive Sym Lib.SchLib | Resistor | Passive Pad Lib.PcbLib | RES1206 | RC1206FR-071K82L | Yageo | GENERAL PURPOSE CHIP RESISTORS | C:\Altium Libraries\Passives Library\DataSheet\GENERAL PURPOSE CHIP RESISTORS (Yageo).pdf | GENERAL PURPOSE CHIP RESISTORS RES1206 1K82±1% 200V 0.25W
R2337 | 1206 (3.1*1.6mm) | 1K87 | ±1% | 200V | 0.25W | RES1206 1K87±1% | Passive Sym Lib.SchLib | Resistor | Passive Pad Lib.PcbLib | RES1206 | RC1206FR-071K87L | Yageo | GENERAL PURPOSE CHIP RESISTORS | C:\Altium Libraries\Passives Library\DataSheet\GENERAL PURPOSE CHIP RESISTORS (Yageo).pdf | GENERAL PURPOSE CHIP RESISTORS RES1206 1K87±1% 200V 0.25W
R2338 | 1206 (3.1*1.6mm) | 1K91 | ±1% | 200V | 0.25W | RES1206 1K91±1% | Passive Sym Lib.SchLib | Resistor | Passive Pad Lib.PcbLib | RES1206 | RC1206FR-071K91L | Yageo | GENERAL PURPOSE CHIP RESISTORS | C:\Altium Libraries\Passives Library\DataSheet\GENERAL PURPOSE CHIP RESISTORS (Yageo).pdf | GENERAL PURPOSE CHIP RESISTORS RES1206 1K91±1% 200V 0.25W
R2339 | 1206 (3.1*1.6mm) | 1K96 | ±1% | 200V | 0.25W | RES1206 1K96±1% | Passive Sym Lib.SchLib | Resistor | Passive Pad Lib.PcbLib | RES1206 | RC1206FR-071K96L | Yageo | GENERAL PURPOSE CHIP RESISTORS | C:\Altium Libraries\Passives Library\DataSheet\GENERAL PURPOSE CHIP RESISTORS (Yageo).pdf | GENERAL PURPOSE CHIP RESISTORS RES1206 1K96±1% 200V 0.25W
R2340 | 1206 (3.1*1.6mm) | 2K | ±1% | 200V | 0.25W | RES1206 2K±1% | Passive Sym Lib.SchLib | Resistor | Passive Pad Lib.PcbLib | RES1206 | RC1206FR-072KL | Yageo | GENERAL PURPOSE CHIP RESISTORS | C:\Altium Libraries\Passives Library\DataSheet\GENERAL PURPOSE CHIP RESISTORS (Yageo).pdf | GENERAL PURPOSE CHIP RESISTORS RES1206 2K±1% 200V 0.25W
R2341 | 1206 (3.1*1.6mm) | 2K05 | ±1% | 200V | 0.25W | RES1206 2K05±1% | Passive Sym Lib.SchLib | Resistor | Passive Pad Lib.PcbLib | RES1206 | RC1206FR-072K05L | Yageo | GENERAL PURPOSE CHIP RESISTORS | C:\Altium Libraries\Passives Library\DataSheet\GENERAL PURPOSE CHIP RESISTORS (Yageo).pdf | GENERAL PURPOSE CHIP RESISTORS RES1206 2K05±1% 200V 0.25W
R2342 | 1206 (3.1*1.6mm) | 2K1 | ±1% | 200V | 0.25W | RES1206 2K1±1% | Passive Sym Lib.SchLib | Resistor | Passive Pad Lib.PcbLib | RES1206 | RC1206FR-072K1L | Yageo | GENERAL PURPOSE CHIP RESISTORS | C:\Altium Libraries\Passives Library\DataSheet\GENERAL PURPOSE CHIP RESISTORS (Yageo).pdf | GENERAL PURPOSE CHIP RESISTORS RES1206 2K1±1% 200V 0.25W
R2343 | 1206 (3.1*1.6mm) | 2K15 | ±1% | 200V | 0.25W | RES1206 2K15±1% | Passive Sym Lib.SchLib | Resistor | Passive Pad Lib.PcbLib | RES1206 | RC1206FR-072K15L | Yageo | GENERAL PURPOSE CHIP RESISTORS | C:\Altium Libraries\Passives Library\DataSheet\GENERAL PURPOSE CHIP RESISTORS (Yageo).pdf | GENERAL PURPOSE CHIP RESISTORS RES1206 2K15±1% 200V 0.25W
R2344 | 1206 (3.1*1.6mm) | 2K21 | ±1% | 200V | 0.25W | RES1206 2K21±1% | Passive Sym Lib.SchLib | Resistor | Passive Pad Lib.PcbLib | RES1206 | RC1206FR-072K21L | Yageo | GENERAL PURPOSE CHIP RESISTORS | C:\Altium Libraries\Passives Library\DataSheet\GENERAL PURPOSE CHIP RESISTORS (Yageo).pdf | GENERAL PURPOSE CHIP RESISTORS RES1206 2K21±1% 200V 0.25W
R2345 | 1206 (3.1*1.6mm) | 2K26 | ±1% | 200V | 0.25W | RES1206 2K26±1% | Passive Sym Lib.SchLib | Resistor | Passive Pad Lib.PcbLib | RES1206 | RC1206FR-072K26L | Yageo | GENERAL PURPOSE CHIP RESISTORS | C:\Altium Libraries\Passives Library\DataSheet\GENERAL PURPOSE CHIP RESISTORS (Yageo).pdf | GENERAL PURPOSE CHIP RESISTORS RES1206 2K26±1% 200V 0.25W
R2346 | 1206 (3.1*1.6mm) | 2K32 | ±1% | 200V | 0.25W | RES1206 2K32±1% | Passive Sym Lib.SchLib | Resistor | Passive Pad Lib.PcbLib | RES1206 | RC1206FR-072K32L | Yageo | GENERAL PURPOSE CHIP RESISTORS | C:\Altium Libraries\Passives Library\DataSheet\GENERAL PURPOSE CHIP RESISTORS (Yageo).pdf | GENERAL PURPOSE CHIP RESISTORS RES1206 2K32±1% 200V 0.25W
R2347 | 1206 (3.1*1.6mm) | 2K37 | ±1% | 200V | 0.25W | RES1206 2K37±1% | Passive Sym Lib.SchLib | Resistor | Passive Pad Lib.PcbLib | RES1206 | RC1206FR-072K37L | Yageo | GENERAL PURPOSE CHIP RESISTORS | C:\Altium Libraries\Passives Library\DataSheet\GENERAL PURPOSE CHIP RESISTORS (Yageo).pdf | GENERAL PURPOSE CHIP RESISTORS RES1206 2K37±1% 200V 0.25W
R2348 | 1206 (3.1*1.6mm) | 2K43 | ±1% | 200V | 0.25W | RES1206 2K43±1% | Passive Sym Lib.SchLib | Resistor | Passive Pad Lib.PcbLib | RES1206 | RC1206FR-072K43L | Yageo | GENERAL PURPOSE CHIP RESISTORS | C:\Altium Libraries\Passives Library\DataSheet\GENERAL PURPOSE CHIP RESISTORS (Yageo).pdf | GENERAL PURPOSE CHIP RESISTORS RES1206 2K43±1% 200V 0.25W
R2349 | 1206 (3.1*1.6mm) | 2K49 | ±1% | 200V | 0.25W | RES1206 2K49±1% | Passive Sym Lib.SchLib | Resistor | Passive Pad Lib.PcbLib | RES1206 | RC1206FR-072K49L | Yageo | GENERAL PURPOSE CHIP RESISTORS | C:\Altium Libraries\Passives Library\DataSheet\GENERAL PURPOSE CHIP RESISTORS (Yageo).pdf | GENERAL PURPOSE CHIP RESISTORS RES1206 2K49±1% 200V 0.25W
R2350 | 1206 (3.1*1.6mm) | 2K55 | ±1% | 200V | 0.25W | RES1206 2K55±1% | Passive Sym Lib.SchLib | Resistor | Passive Pad Lib.PcbLib | RES1206 | RC1206FR-072K55L | Yageo | GENERAL PURPOSE CHIP RESISTORS | C:\Altium Libraries\Passives Library\DataSheet\GENERAL PURPOSE CHIP RESISTORS (Yageo).pdf | GENERAL PURPOSE CHIP RESISTORS RES1206 2K55±1% 200V 0.25W
R2351 | 1206 (3.1*1.6mm) | 2K61 | ±1% | 200V | 0.25W | RES1206 2K61±1% | Passive Sym Lib.SchLib | Resistor | Passive Pad Lib.PcbLib | RES1206 | RC1206FR-072K61L | Yageo | GENERAL PURPOSE CHIP RESISTORS | C:\Altium Libraries\Passives Library\DataSheet\GENERAL PURPOSE CHIP RESISTORS (Yageo).pdf | GENERAL PURPOSE CHIP RESISTORS RES1206 2K61±1% 200V 0.25W
R2352 | 1206 (3.1*1.6mm) | 2K67 | ±1% | 200V | 0.25W | RES1206 2K67±1% | Passive Sym Lib.SchLib | Resistor | Passive Pad Lib.PcbLib | RES1206 | RC1206FR-072K67L | Yageo | GENERAL PURPOSE CHIP RESISTORS | C:\Altium Libraries\Passives Library\DataSheet\GENERAL PURPOSE CHIP RESISTORS (Yageo).pdf | GENERAL PURPOSE CHIP RESISTORS RES1206 2K67±1% 200V 0.25W
R2353 | 1206 (3.1*1.6mm) | 2K74 | ±1% | 200V | 0.25W | RES1206 2K74±1% | Passive Sym Lib.SchLib | Resistor | Passive Pad Lib.PcbLib | RES1206 | RC1206FR-072K74L | Yageo | GENERAL PURPOSE CHIP RESISTORS | C:\Altium Libraries\Passives Library\DataSheet\GENERAL PURPOSE CHIP RESISTORS (Yageo).pdf | GENERAL PURPOSE CHIP RESISTORS RES1206 2K74±1% 200V 0.25W
R2354 | 1206 (3.1*1.6mm) | 2K8 | ±1% | 200V | 0.25W | RES1206 2K8±1% | Passive Sym Lib.SchLib | Resistor | Passive Pad Lib.PcbLib | RES1206 | RC1206FR-072K8L | Yageo | GENERAL PURPOSE CHIP RESISTORS | C:\Altium Libraries\Passives Library\DataSheet\GENERAL PURPOSE CHIP RESISTORS (Yageo).pdf | GENERAL PURPOSE CHIP RESISTORS RES1206 2K8±1% 200V 0.25W
R2355 | 1206 (3.1*1.6mm) | 2K87 | ±1% | 200V | 0.25W | RES1206 2K87±1% | Passive Sym Lib.SchLib | Resistor | Passive Pad Lib.PcbLib | RES1206 | RC1206FR-072K87L | Yageo | GENERAL PURPOSE CHIP RESISTORS | C:\Altium Libraries\Passives Library\DataSheet\GENERAL PURPOSE CHIP RESISTORS (Yageo).pdf | GENERAL PURPOSE CHIP RESISTORS RES1206 2K87±1% 200V 0.25W
R2356 | 1206 (3.1*1.6mm) | 2K94 | ±1% | 200V | 0.25W | RES1206 2K94±1% | Passive Sym Lib.SchLib | Resistor | Passive Pad Lib.PcbLib | RES1206 | RC1206FR-072K94L | Yageo | GENERAL PURPOSE CHIP RESISTORS | C:\Altium Libraries\Passives Library\DataSheet\GENERAL PURPOSE CHIP RESISTORS (Yageo).pdf | GENERAL PURPOSE CHIP RESISTORS RES1206 2K94±1% 200V 0.25W
R2357 | 1206 (3.1*1.6mm) | 3K01 | ±1% | 200V | 0.25W | RES1206 3K01±1% | Passive Sym Lib.SchLib | Resistor | Passive Pad Lib.PcbLib | RES1206 | RC1206FR-073K01L | Yageo | GENERAL PURPOSE CHIP RESISTORS | C:\Altium Libraries\Passives Library\DataSheet\GENERAL PURPOSE CHIP RESISTORS (Yageo).pdf | GENERAL PURPOSE CHIP RESISTORS RES1206 3K01±1% 200V 0.25W
R2358 | 1206 (3.1*1.6mm) | 3K09 | ±1% | 200V | 0.25W | RES1206 3K09±1% | Passive Sym Lib.SchLib | Resistor | Passive Pad Lib.PcbLib | RES1206 | RC1206FR-073K09L | Yageo | GENERAL PURPOSE CHIP RESISTORS | C:\Altium Libraries\Passives Library\DataSheet\GENERAL PURPOSE CHIP RESISTORS (Yageo).pdf | GENERAL PURPOSE CHIP RESISTORS RES1206 3K09±1% 200V 0.25W
R2359 | 1206 (3.1*1.6mm) | 3K16 | ±1% | 200V | 0.25W | RES1206 3K16±1% | Passive Sym Lib.SchLib | Resistor | Passive Pad Lib.PcbLib | RES1206 | RC1206FR-073K16L | Yageo | GENERAL PURPOSE CHIP RESISTORS | C:\Altium Libraries\Passives Library\DataSheet\GENERAL PURPOSE CHIP RESISTORS (Yageo).pdf | GENERAL PURPOSE CHIP RESISTORS RES1206 3K16±1% 200V 0.25W
R2360 | 1206 (3.1*1.6mm) | 3K24 | ±1% | 200V | 0.25W | RES1206 3K24±1% | Passive Sym Lib.SchLib | Resistor | Passive Pad Lib.PcbLib | RES1206 | RC1206FR-073K24L | Yageo | GENERAL PURPOSE CHIP RESISTORS | C:\Altium Libraries\Passives Library\DataSheet\GENERAL PURPOSE CHIP RESISTORS (Yageo).pdf | GENERAL PURPOSE CHIP RESISTORS RES1206 3K24±1% 200V 0.25W
R2361 | 1206 (3.1*1.6mm) | 3K32 | ±1% | 200V | 0.25W | RES1206 3K32±1% | Passive Sym Lib.SchLib | Resistor | Passive Pad Lib.PcbLib | RES1206 | RC1206FR-073K32L | Yageo | GENERAL PURPOSE CHIP RESISTORS | C:\Altium Libraries\Passives Library\DataSheet\GENERAL PURPOSE CHIP RESISTORS (Yageo).pdf | GENERAL PURPOSE CHIP RESISTORS RES1206 3K32±1% 200V 0.25W
R2362 | 1206 (3.1*1.6mm) | 3K4 | ±1% | 200V | 0.25W | RES1206 3K4±1% | Passive Sym Lib.SchLib | Resistor | Passive Pad Lib.PcbLib | RES1206 | RC1206FR-073K4L | Yageo | GENERAL PURPOSE CHIP RESISTORS | C:\Altium Libraries\Passives Library\DataSheet\GENERAL PURPOSE CHIP RESISTORS (Yageo).pdf | GENERAL PURPOSE CHIP RESISTORS RES1206 3K4±1% 200V 0.25W
R2363 | 1206 (3.1*1.6mm) | 3K48 | ±1% | 200V | 0.25W | RES1206 3K48±1% | Passive Sym Lib.SchLib | Resistor | Passive Pad Lib.PcbLib | RES1206 | RC1206FR-073K48L | Yageo | GENERAL PURPOSE CHIP RESISTORS | C:\Altium Libraries\Passives Library\DataSheet\GENERAL PURPOSE CHIP RESISTORS (Yageo).pdf | GENERAL PURPOSE CHIP RESISTORS RES1206 3K48±1% 200V 0.25W
R2364 | 1206 (3.1*1.6mm) | 3K57 | ±1% | 200V | 0.25W | RES1206 3K57±1% | Passive Sym Lib.SchLib | Resistor | Passive Pad Lib.PcbLib | RES1206 | RC1206FR-073K57L | Yageo | GENERAL PURPOSE CHIP RESISTORS | C:\Altium Libraries\Passives Library\DataSheet\GENERAL PURPOSE CHIP RESISTORS (Yageo).pdf | GENERAL PURPOSE CHIP RESISTORS RES1206 3K57±1% 200V 0.25W
R2365 | 1206 (3.1*1.6mm) | 3K65 | ±1% | 200V | 0.25W | RES1206 3K65±1% | Passive Sym Lib.SchLib | Resistor | Passive Pad Lib.PcbLib | RES1206 | RC1206FR-073K65L | Yageo | GENERAL PURPOSE CHIP RESISTORS | C:\Altium Libraries\Passives Library\DataSheet\GENERAL PURPOSE CHIP RESISTORS (Yageo).pdf | GENERAL PURPOSE CHIP RESISTORS RES1206 3K65±1% 200V 0.25W
R2366 | 1206 (3.1*1.6mm) | 3K74 | ±1% | 200V | 0.25W | RES1206 3K74±1% | Passive Sym Lib.SchLib | Resistor | Passive Pad Lib.PcbLib | RES1206 | RC1206FR-073K74L | Yageo | GENERAL PURPOSE CHIP RESISTORS | C:\Altium Libraries\Passives Library\DataSheet\GENERAL PURPOSE CHIP RESISTORS (Yageo).pdf | GENERAL PURPOSE CHIP RESISTORS RES1206 3K74±1% 200V 0.25W
R2367 | 1206 (3.1*1.6mm) | 3K83 | ±1% | 200V | 0.25W | RES1206 3K83±1% | Passive Sym Lib.SchLib | Resistor | Passive Pad Lib.PcbLib | RES1206 | RC1206FR-073K83L | Yageo | GENERAL PURPOSE CHIP RESISTORS | C:\Altium Libraries\Passives Library\DataSheet\GENERAL PURPOSE CHIP RESISTORS (Yageo).pdf | GENERAL PURPOSE CHIP RESISTORS RES1206 3K83±1% 200V 0.25W
R2368 | 1206 (3.1*1.6mm) | 3K92 | ±1% | 200V | 0.25W | RES1206 3K92±1% | Passive Sym Lib.SchLib | Resistor | Passive Pad Lib.PcbLib | RES1206 | RC1206FR-073K92L | Yageo | GENERAL PURPOSE CHIP RESISTORS | C:\Altium Libraries\Passives Library\DataSheet\GENERAL PURPOSE CHIP RESISTORS (Yageo).pdf | GENERAL PURPOSE CHIP RESISTORS RES1206 3K92±1% 200V 0.25W
R2369 | 1206 (3.1*1.6mm) | 4K02 | ±1% | 200V | 0.25W | RES1206 4K02±1% | Passive Sym Lib.SchLib | Resistor | Passive Pad Lib.PcbLib | RES1206 | RC1206FR-074K02L | Yageo | GENERAL PURPOSE CHIP RESISTORS | C:\Altium Libraries\Passives Library\DataSheet\GENERAL PURPOSE CHIP RESISTORS (Yageo).pdf | GENERAL PURPOSE CHIP RESISTORS RES1206 4K02±1% 200V 0.25W
R2370 | 1206 (3.1*1.6mm) | 4K12 | ±1% | 200V | 0.25W | RES1206 4K12±1% | Passive Sym Lib.SchLib | Resistor | Passive Pad Lib.PcbLib | RES1206 | RC1206FR-074K12L | Yageo | GENERAL PURPOSE CHIP RESISTORS | C:\Altium Libraries\Passives Library\DataSheet\GENERAL PURPOSE CHIP RESISTORS (Yageo).pdf | GENERAL PURPOSE CHIP RESISTORS RES1206 4K12±1% 200V 0.25W
R2371 | 1206 (3.1*1.6mm) | 4K22 | ±1% | 200V | 0.25W | RES1206 4K22±1% | Passive Sym Lib.SchLib | Resistor | Passive Pad Lib.PcbLib | RES1206 | RC1206FR-074K22L | Yageo | GENERAL PURPOSE CHIP RESISTORS | C:\Altium Libraries\Passives Library\DataSheet\GENERAL PURPOSE CHIP RESISTORS (Yageo).pdf | GENERAL PURPOSE CHIP RESISTORS RES1206 4K22±1% 200V 0.25W
R2372 | 1206 (3.1*1.6mm) | 4K32 | ±1% | 200V | 0.25W | RES1206 4K32±1% | Passive Sym Lib.SchLib | Resistor | Passive Pad Lib.PcbLib | RES1206 | RC1206FR-074K32L | Yageo | GENERAL PURPOSE CHIP RESISTORS | C:\Altium Libraries\Passives Library\DataSheet\GENERAL PURPOSE CHIP RESISTORS (Yageo).pdf | GENERAL PURPOSE CHIP RESISTORS RES1206 4K32±1% 200V 0.25W
R2373 | 1206 (3.1*1.6mm) | 4K42 | ±1% | 200V | 0.25W | RES1206 4K42±1% | Passive Sym Lib.SchLib | Resistor | Passive Pad Lib.PcbLib | RES1206 | RC1206FR-074K42L | Yageo | GENERAL PURPOSE CHIP RESISTORS | C:\Altium Libraries\Passives Library\DataSheet\GENERAL PURPOSE CHIP RESISTORS (Yageo).pdf | GENERAL PURPOSE CHIP RESISTORS RES1206 4K42±1% 200V 0.25W
R2374 | 1206 (3.1*1.6mm) | 4K53 | ±1% | 200V | 0.25W | RES1206 4K53±1% | Passive Sym Lib.SchLib | Resistor | Passive Pad Lib.PcbLib | RES1206 | RC1206FR-074K53L | Yageo | GENERAL PURPOSE CHIP RESISTORS | C:\Altium Libraries\Passives Library\DataSheet\GENERAL PURPOSE CHIP RESISTORS (Yageo).pdf | GENERAL PURPOSE CHIP RESISTORS RES1206 4K53±1% 200V 0.25W
R2375 | 1206 (3.1*1.6mm) | 4K64 | ±1% | 200V | 0.25W | RES1206 4K64±1% | Passive Sym Lib.SchLib | Resistor | Passive Pad Lib.PcbLib | RES1206 | RC1206FR-074K64L | Yageo | GENERAL PURPOSE CHIP RESISTORS | C:\Altium Libraries\Passives Library\DataSheet\GENERAL PURPOSE CHIP RESISTORS (Yageo).pdf | GENERAL PURPOSE CHIP RESISTORS RES1206 4K64±1% 200V 0.25W
R2376 | 1206 (3.1*1.6mm) | 4K75 | ±1% | 200V | 0.25W | RES1206 4K75±1% | Passive Sym Lib.SchLib | Resistor | Passive Pad Lib.PcbLib | RES1206 | RC1206FR-074K75L | Yageo | GENERAL PURPOSE CHIP RESISTORS | C:\Altium Libraries\Passives Library\DataSheet\GENERAL PURPOSE CHIP RESISTORS (Yageo).pdf | GENERAL PURPOSE CHIP RESISTORS RES1206 4K75±1% 200V 0.25W
R2377 | 1206 (3.1*1.6mm) | 4K87 | ±1% | 200V | 0.25W | RES1206 4K87±1% | Passive Sym Lib.SchLib | Resistor | Passive Pad Lib.PcbLib | RES1206 | RC1206FR-074K87L | Yageo | GENERAL PURPOSE CHIP RESISTORS | C:\Altium Libraries\Passives Library\DataSheet\GENERAL PURPOSE CHIP RESISTORS (Yageo).pdf | GENERAL PURPOSE CHIP RESISTORS RES1206 4K87±1% 200V 0.25W
R2378 | 1206 (3.1*1.6mm) | 4K99 | ±1% | 200V | 0.25W | RES1206 4K99±1% | Passive Sym Lib.SchLib | Resistor | Passive Pad Lib.PcbLib | RES1206 | RC1206FR-074K99L | Yageo | GENERAL PURPOSE CHIP RESISTORS | C:\Altium Libraries\Passives Library\DataSheet\GENERAL PURPOSE CHIP RESISTORS (Yageo).pdf | GENERAL PURPOSE CHIP RESISTORS RES1206 4K99±1% 200V 0.25W
R2379 | 1206 (3.1*1.6mm) | 5K11 | ±1% | 200V | 0.25W | RES1206 5K11±1% | Passive Sym Lib.SchLib | Resistor | Passive Pad Lib.PcbLib | RES1206 | RC1206FR-075K11L | Yageo | GENERAL PURPOSE CHIP RESISTORS | C:\Altium Libraries\Passives Library\DataSheet\GENERAL PURPOSE CHIP RESISTORS (Yageo).pdf | GENERAL PURPOSE CHIP RESISTORS RES1206 5K11±1% 200V 0.25W
R2380 | 1206 (3.1*1.6mm) | 5K23 | ±1% | 200V | 0.25W | RES1206 5K23±1% | Passive Sym Lib.SchLib | Resistor | Passive Pad Lib.PcbLib | RES1206 | RC1206FR-075K23L | Yageo | GENERAL PURPOSE CHIP RESISTORS | C:\Altium Libraries\Passives Library\DataSheet\GENERAL PURPOSE CHIP RESISTORS (Yageo).pdf | GENERAL PURPOSE CHIP RESISTORS RES1206 5K23±1% 200V 0.25W
R2381 | 1206 (3.1*1.6mm) | 5K36 | ±1% | 200V | 0.25W | RES1206 5K36±1% | Passive Sym Lib.SchLib | Resistor | Passive Pad Lib.PcbLib | RES1206 | RC1206FR-075K36L | Yageo | GENERAL PURPOSE CHIP RESISTORS | C:\Altium Libraries\Passives Library\DataSheet\GENERAL PURPOSE CHIP RESISTORS (Yageo).pdf | GENERAL PURPOSE CHIP RESISTORS RES1206 5K36±1% 200V 0.25W
R2382 | 1206 (3.1*1.6mm) | 5K49 | ±1% | 200V | 0.25W | RES1206 5K49±1% | Passive Sym Lib.SchLib | Resistor | Passive Pad Lib.PcbLib | RES1206 | RC1206FR-075K49L | Yageo | GENERAL PURPOSE CHIP RESISTORS | C:\Altium Libraries\Passives Library\DataSheet\GENERAL PURPOSE CHIP RESISTORS (Yageo).pdf | GENERAL PURPOSE CHIP RESISTORS RES1206 5K49±1% 200V 0.25W
R2383 | 1206 (3.1*1.6mm) | 5K62 | ±1% | 200V | 0.25W | RES1206 5K62±1% | Passive Sym Lib.SchLib | Resistor | Passive Pad Lib.PcbLib | RES1206 | RC1206FR-075K62L | Yageo | GENERAL PURPOSE CHIP RESISTORS | C:\Altium Libraries\Passives Library\DataSheet\GENERAL PURPOSE CHIP RESISTORS (Yageo).pdf | GENERAL PURPOSE CHIP RESISTORS RES1206 5K62±1% 200V 0.25W
R2384 | 1206 (3.1*1.6mm) | 5K76 | ±1% | 200V | 0.25W | RES1206 5K76±1% | Passive Sym Lib.SchLib | Resistor | Passive Pad Lib.PcbLib | RES1206 | RC1206FR-075K76L | Yageo | GENERAL PURPOSE CHIP RESISTORS | C:\Altium Libraries\Passives Library\DataSheet\GENERAL PURPOSE CHIP RESISTORS (Yageo).pdf | GENERAL PURPOSE CHIP RESISTORS RES1206 5K76±1% 200V 0.25W
R2385 | 1206 (3.1*1.6mm) | 5K9 | ±1% | 200V | 0.25W | RES1206 5K9±1% | Passive Sym Lib.SchLib | Resistor | Passive Pad Lib.PcbLib | RES1206 | RC1206FR-075K9L | Yageo | GENERAL PURPOSE CHIP RESISTORS | C:\Altium Libraries\Passives Library\DataSheet\GENERAL PURPOSE CHIP RESISTORS (Yageo).pdf | GENERAL PURPOSE CHIP RESISTORS RES1206 5K9±1% 200V 0.25W
R2386 | 1206 (3.1*1.6mm) | 6K04 | ±1% | 200V | 0.25W | RES1206 6K04±1% | Passive Sym Lib.SchLib | Resistor | Passive Pad Lib.PcbLib | RES1206 | RC1206FR-076K04L | Yageo | GENERAL PURPOSE CHIP RESISTORS | C:\Altium Libraries\Passives Library\DataSheet\GENERAL PURPOSE CHIP RESISTORS (Yageo).pdf | GENERAL PURPOSE CHIP RESISTORS RES1206 6K04±1% 200V 0.25W
R2387 | 1206 (3.1*1.6mm) | 6K19 | ±1% | 200V | 0.25W | RES1206 6K19±1% | Passive Sym Lib.SchLib | Resistor | Passive Pad Lib.PcbLib | RES1206 | RC1206FR-076K19L | Yageo | GENERAL PURPOSE CHIP RESISTORS | C:\Altium Libraries\Passives Library\DataSheet\GENERAL PURPOSE CHIP RESISTORS (Yageo).pdf | GENERAL PURPOSE CHIP RESISTORS RES1206 6K19±1% 200V 0.25W
R2388 | 1206 (3.1*1.6mm) | 6K34 | ±1% | 200V | 0.25W | RES1206 6K34±1% | Passive Sym Lib.SchLib | Resistor | Passive Pad Lib.PcbLib | RES1206 | RC1206FR-076K34L | Yageo | GENERAL PURPOSE CHIP RESISTORS | C:\Altium Libraries\Passives Library\DataSheet\GENERAL PURPOSE CHIP RESISTORS (Yageo).pdf | GENERAL PURPOSE CHIP RESISTORS RES1206 6K34±1% 200V 0.25W
R2389 | 1206 (3.1*1.6mm) | 6K49 | ±1% | 200V | 0.25W | RES1206 6K49±1% | Passive Sym Lib.SchLib | Resistor | Passive Pad Lib.PcbLib | RES1206 | RC1206FR-076K49L | Yageo | GENERAL PURPOSE CHIP RESISTORS | C:\Altium Libraries\Passives Library\DataSheet\GENERAL PURPOSE CHIP RESISTORS (Yageo).pdf | GENERAL PURPOSE CHIP RESISTORS RES1206 6K49±1% 200V 0.25W
R2390 | 1206 (3.1*1.6mm) | 6K65 | ±1% | 200V | 0.25W | RES1206 6K65±1% | Passive Sym Lib.SchLib | Resistor | Passive Pad Lib.PcbLib | RES1206 | RC1206FR-076K65L | Yageo | GENERAL PURPOSE CHIP RESISTORS | C:\Altium Libraries\Passives Library\DataSheet\GENERAL PURPOSE CHIP RESISTORS (Yageo).pdf | GENERAL PURPOSE CHIP RESISTORS RES1206 6K65±1% 200V 0.25W
R2391 | 1206 (3.1*1.6mm) | 6K81 | ±1% | 200V | 0.25W | RES1206 6K81±1% | Passive Sym Lib.SchLib | Resistor | Passive Pad Lib.PcbLib | RES1206 | RC1206FR-076K81L | Yageo | GENERAL PURPOSE CHIP RESISTORS | C:\Altium Libraries\Passives Library\DataSheet\GENERAL PURPOSE CHIP RESISTORS (Yageo).pdf | GENERAL PURPOSE CHIP RESISTORS RES1206 6K81±1% 200V 0.25W
R2392 | 1206 (3.1*1.6mm) | 6K98 | ±1% | 200V | 0.25W | RES1206 6K98±1% | Passive Sym Lib.SchLib | Resistor | Passive Pad Lib.PcbLib | RES1206 | RC1206FR-076K98L | Yageo | GENERAL PURPOSE CHIP RESISTORS | C:\Altium Libraries\Passives Library\DataSheet\GENERAL PURPOSE CHIP RESISTORS (Yageo).pdf | GENERAL PURPOSE CHIP RESISTORS RES1206 6K98±1% 200V 0.25W
R2393 | 1206 (3.1*1.6mm) | 7K15 | ±1% | 200V | 0.25W | RES1206 7K15±1% | Passive Sym Lib.SchLib | Resistor | Passive Pad Lib.PcbLib | RES1206 | RC1206FR-077K15L | Yageo | GENERAL PURPOSE CHIP RESISTORS | C:\Altium Libraries\Passives Library\DataSheet\GENERAL PURPOSE CHIP RESISTORS (Yageo).pdf | GENERAL PURPOSE CHIP RESISTORS RES1206 7K15±1% 200V 0.25W
R2394 | 1206 (3.1*1.6mm) | 7K32 | ±1% | 200V | 0.25W | RES1206 7K32±1% | Passive Sym Lib.SchLib | Resistor | Passive Pad Lib.PcbLib | RES1206 | RC1206FR-077K32L | Yageo | GENERAL PURPOSE CHIP RESISTORS | C:\Altium Libraries\Passives Library\DataSheet\GENERAL PURPOSE CHIP RESISTORS (Yageo).pdf | GENERAL PURPOSE CHIP RESISTORS RES1206 7K32±1% 200V 0.25W
R2395 | 1206 (3.1*1.6mm) | 7K5 | ±1% | 200V | 0.25W | RES1206 7K5±1% | Passive Sym Lib.SchLib | Resistor | Passive Pad Lib.PcbLib | RES1206 | RC1206FR-077K5L | Yageo | GENERAL PURPOSE CHIP RESISTORS | C:\Altium Libraries\Passives Library\DataSheet\GENERAL PURPOSE CHIP RESISTORS (Yageo).pdf | GENERAL PURPOSE CHIP RESISTORS RES1206 7K5±1% 200V 0.25W
R2396 | 1206 (3.1*1.6mm) | 7K68 | ±1% | 200V | 0.25W | RES1206 7K68±1% | Passive Sym Lib.SchLib | Resistor | Passive Pad Lib.PcbLib | RES1206 | RC1206FR-077K68L | Yageo | GENERAL PURPOSE CHIP RESISTORS | C:\Altium Libraries\Passives Library\DataSheet\GENERAL PURPOSE CHIP RESISTORS (Yageo).pdf | GENERAL PURPOSE CHIP RESISTORS RES1206 7K68±1% 200V 0.25W
R2397 | 1206 (3.1*1.6mm) | 7K87 | ±1% | 200V | 0.25W | RES1206 7K87±1% | Passive Sym Lib.SchLib | Resistor | Passive Pad Lib.PcbLib | RES1206 | RC1206FR-077K87L | Yageo | GENERAL PURPOSE CHIP RESISTORS | C:\Altium Libraries\Passives Library\DataSheet\GENERAL PURPOSE CHIP RESISTORS (Yageo).pdf | GENERAL PURPOSE CHIP RESISTORS RES1206 7K87±1% 200V 0.25W
R2398 | 1206 (3.1*1.6mm) | 8K06 | ±1% | 200V | 0.25W | RES1206 8K06±1% | Passive Sym Lib.SchLib | Resistor | Passive Pad Lib.PcbLib | RES1206 | RC1206FR-078K06L | Yageo | GENERAL PURPOSE CHIP RESISTORS | C:\Altium Libraries\Passives Library\DataSheet\GENERAL PURPOSE CHIP RESISTORS (Yageo).pdf | GENERAL PURPOSE CHIP RESISTORS RES1206 8K06±1% 200V 0.25W
R2399 | 1206 (3.1*1.6mm) | 8K25 | ±1% | 200V | 0.25W | RES1206 8K25±1% | Passive Sym Lib.SchLib | Resistor | Passive Pad Lib.PcbLib | RES1206 | RC1206FR-078K25L | Yageo | GENERAL PURPOSE CHIP RESISTORS | C:\Altium Libraries\Passives Library\DataSheet\GENERAL PURPOSE CHIP RESISTORS (Yageo).pdf | GENERAL PURPOSE CHIP RESISTORS RES1206 8K25±1% 200V 0.25W
R2400 | 1206 (3.1*1.6mm) | 8K45 | ±1% | 200V | 0.25W | RES1206 8K45±1% | Passive Sym Lib.SchLib | Resistor | Passive Pad Lib.PcbLib | RES1206 | RC1206FR-078K45L | Yageo | GENERAL PURPOSE CHIP RESISTORS | C:\Altium Libraries\Passives Library\DataSheet\GENERAL PURPOSE CHIP RESISTORS (Yageo).pdf | GENERAL PURPOSE CHIP RESISTORS RES1206 8K45±1% 200V 0.25W
R2401 | 1206 (3.1*1.6mm) | 8K66 | ±1% | 200V | 0.25W | RES1206 8K66±1% | Passive Sym Lib.SchLib | Resistor | Passive Pad Lib.PcbLib | RES1206 | RC1206FR-078K66L | Yageo | GENERAL PURPOSE CHIP RESISTORS | C:\Altium Libraries\Passives Library\DataSheet\GENERAL PURPOSE CHIP RESISTORS (Yageo).pdf | GENERAL PURPOSE CHIP RESISTORS RES1206 8K66±1% 200V 0.25W
R2402 | 1206 (3.1*1.6mm) | 8K87 | ±1% | 200V | 0.25W | RES1206 8K87±1% | Passive Sym Lib.SchLib | Resistor | Passive Pad Lib.PcbLib | RES1206 | RC1206FR-078K87L | Yageo | GENERAL PURPOSE CHIP RESISTORS | C:\Altium Libraries\Passives Library\DataSheet\GENERAL PURPOSE CHIP RESISTORS (Yageo).pdf | GENERAL PURPOSE CHIP RESISTORS RES1206 8K87±1% 200V 0.25W
R2403 | 1206 (3.1*1.6mm) | 9K09 | ±1% | 200V | 0.25W | RES1206 9K09±1% | Passive Sym Lib.SchLib | Resistor | Passive Pad Lib.PcbLib | RES1206 | RC1206FR-079K09L | Yageo | GENERAL PURPOSE CHIP RESISTORS | C:\Altium Libraries\Passives Library\DataSheet\GENERAL PURPOSE CHIP RESISTORS (Yageo).pdf | GENERAL PURPOSE CHIP RESISTORS RES1206 9K09±1% 200V 0.25W
R2404 | 1206 (3.1*1.6mm) | 9K31 | ±1% | 200V | 0.25W | RES1206 9K31±1% | Passive Sym Lib.SchLib | Resistor | Passive Pad Lib.PcbLib | RES1206 | RC1206FR-079K31L | Yageo | GENERAL PURPOSE CHIP RESISTORS | C:\Altium Libraries\Passives Library\DataSheet\GENERAL PURPOSE CHIP RESISTORS (Yageo).pdf | GENERAL PURPOSE CHIP RESISTORS RES1206 9K31±1% 200V 0.25W
R2405 | 1206 (3.1*1.6mm) | 9K53 | ±1% | 200V | 0.25W | RES1206 9K53±1% | Passive Sym Lib.SchLib | Resistor | Passive Pad Lib.PcbLib | RES1206 | RC1206FR-079K53L | Yageo | GENERAL PURPOSE CHIP RESISTORS | C:\Altium Libraries\Passives Library\DataSheet\GENERAL PURPOSE CHIP RESISTORS (Yageo).pdf | GENERAL PURPOSE CHIP RESISTORS RES1206 9K53±1% 200V 0.25W
R2406 | 1206 (3.1*1.6mm) | 9K76 | ±1% | 200V | 0.25W | RES1206 9K76±1% | Passive Sym Lib.SchLib | Resistor | Passive Pad Lib.PcbLib | RES1206 | RC1206FR-079K76L | Yageo | GENERAL PURPOSE CHIP RESISTORS | C:\Altium Libraries\Passives Library\DataSheet\GENERAL PURPOSE CHIP RESISTORS (Yageo).pdf | GENERAL PURPOSE CHIP RESISTORS RES1206 9K76±1% 200V 0.25W
R2407 | 1206 (3.1*1.6mm) | 10K | ±1% | 200V | 0.25W | RES1206 10K±1% | Passive Sym Lib.SchLib | Resistor | Passive Pad Lib.PcbLib | RES1206 | RC1206FR-0710KL | Yageo | GENERAL PURPOSE CHIP RESISTORS | C:\Altium Libraries\Passives Library\DataSheet\GENERAL PURPOSE CHIP RESISTORS (Yageo).pdf | GENERAL PURPOSE CHIP RESISTORS RES1206 10K±1% 200V 0.25W
R2408 | 1206 (3.1*1.6mm) | 10K2 | ±1% | 200V | 0.25W | RES1206 10K2±1% | Passive Sym Lib.SchLib | Resistor | Passive Pad Lib.PcbLib | RES1206 | RC1206FR-0710K2L | Yageo | GENERAL PURPOSE CHIP RESISTORS | C:\Altium Libraries\Passives Library\DataSheet\GENERAL PURPOSE CHIP RESISTORS (Yageo).pdf | GENERAL PURPOSE CHIP RESISTORS RES1206 10K2±1% 200V 0.25W
R2409 | 1206 (3.1*1.6mm) | 10K5 | ±1% | 200V | 0.25W | RES1206 10K5±1% | Passive Sym Lib.SchLib | Resistor | Passive Pad Lib.PcbLib | RES1206 | RC1206FR-0710K5L | Yageo | GENERAL PURPOSE CHIP RESISTORS | C:\Altium Libraries\Passives Library\DataSheet\GENERAL PURPOSE CHIP RESISTORS (Yageo).pdf | GENERAL PURPOSE CHIP RESISTORS RES1206 10K5±1% 200V 0.25W
R2410 | 1206 (3.1*1.6mm) | 10K7 | ±1% | 200V | 0.25W | RES1206 10K7±1% | Passive Sym Lib.SchLib | Resistor | Passive Pad Lib.PcbLib | RES1206 | RC1206FR-0710K7L | Yageo | GENERAL PURPOSE CHIP RESISTORS | C:\Altium Libraries\Passives Library\DataSheet\GENERAL PURPOSE CHIP RESISTORS (Yageo).pdf | GENERAL PURPOSE CHIP RESISTORS RES1206 10K7±1% 200V 0.25W
R2411 | 1206 (3.1*1.6mm) | 11K | ±1% | 200V | 0.25W | RES1206 11K±1% | Passive Sym Lib.SchLib | Resistor | Passive Pad Lib.PcbLib | RES1206 | RC1206FR-0711KL | Yageo | GENERAL PURPOSE CHIP RESISTORS | C:\Altium Libraries\Passives Library\DataSheet\GENERAL PURPOSE CHIP RESISTORS (Yageo).pdf | GENERAL PURPOSE CHIP RESISTORS RES1206 11K±1% 200V 0.25W
R2412 | 1206 (3.1*1.6mm) | 11K3 | ±1% | 200V | 0.25W | RES1206 11K3±1% | Passive Sym Lib.SchLib | Resistor | Passive Pad Lib.PcbLib | RES1206 | RC1206FR-0711K3L | Yageo | GENERAL PURPOSE CHIP RESISTORS | C:\Altium Libraries\Passives Library\DataSheet\GENERAL PURPOSE CHIP RESISTORS (Yageo).pdf | GENERAL PURPOSE CHIP RESISTORS RES1206 11K3±1% 200V 0.25W
R2413 | 1206 (3.1*1.6mm) | 11K5 | ±1% | 200V | 0.25W | RES1206 11K5±1% | Passive Sym Lib.SchLib | Resistor | Passive Pad Lib.PcbLib | RES1206 | RC1206FR-0711K5L | Yageo | GENERAL PURPOSE CHIP RESISTORS | C:\Altium Libraries\Passives Library\DataSheet\GENERAL PURPOSE CHIP RESISTORS (Yageo).pdf | GENERAL PURPOSE CHIP RESISTORS RES1206 11K5±1% 200V 0.25W
R2414 | 1206 (3.1*1.6mm) | 11K8 | ±1% | 200V | 0.25W | RES1206 11K8±1% | Passive Sym Lib.SchLib | Resistor | Passive Pad Lib.PcbLib | RES1206 | RC1206FR-0711K8L | Yageo | GENERAL PURPOSE CHIP RESISTORS | C:\Altium Libraries\Passives Library\DataSheet\GENERAL PURPOSE CHIP RESISTORS (Yageo).pdf | GENERAL PURPOSE CHIP RESISTORS RES1206 11K8±1% 200V 0.25W
R2415 | 1206 (3.1*1.6mm) | 12K1 | ±1% | 200V | 0.25W | RES1206 12K1±1% | Passive Sym Lib.SchLib | Resistor | Passive Pad Lib.PcbLib | RES1206 | RC1206FR-0712K1L | Yageo | GENERAL PURPOSE CHIP RESISTORS | C:\Altium Libraries\Passives Library\DataSheet\GENERAL PURPOSE CHIP RESISTORS (Yageo).pdf | GENERAL PURPOSE CHIP RESISTORS RES1206 12K1±1% 200V 0.25W
R2416 | 1206 (3.1*1.6mm) | 12K4 | ±1% | 200V | 0.25W | RES1206 12K4±1% | Passive Sym Lib.SchLib | Resistor | Passive Pad Lib.PcbLib | RES1206 | RC1206FR-0712K4L | Yageo | GENERAL PURPOSE CHIP RESISTORS | C:\Altium Libraries\Passives Library\DataSheet\GENERAL PURPOSE CHIP RESISTORS (Yageo).pdf | GENERAL PURPOSE CHIP RESISTORS RES1206 12K4±1% 200V 0.25W
R2417 | 1206 (3.1*1.6mm) | 12K7 | ±1% | 200V | 0.25W | RES1206 12K7±1% | Passive Sym Lib.SchLib | Resistor | Passive Pad Lib.PcbLib | RES1206 | RC1206FR-0712K7L | Yageo | GENERAL PURPOSE CHIP RESISTORS | C:\Altium Libraries\Passives Library\DataSheet\GENERAL PURPOSE CHIP RESISTORS (Yageo).pdf | GENERAL PURPOSE CHIP RESISTORS RES1206 12K7±1% 200V 0.25W
R2418 | 1206 (3.1*1.6mm) | 13K | ±1% | 200V | 0.25W | RES1206 13K±1% | Passive Sym Lib.SchLib | Resistor | Passive Pad Lib.PcbLib | RES1206 | RC1206FR-0713KL | Yageo | GENERAL PURPOSE CHIP RESISTORS | C:\Altium Libraries\Passives Library\DataSheet\GENERAL PURPOSE CHIP RESISTORS (Yageo).pdf | GENERAL PURPOSE CHIP RESISTORS RES1206 13K±1% 200V 0.25W
R2419 | 1206 (3.1*1.6mm) | 13K3 | ±1% | 200V | 0.25W | RES1206 13K3±1% | Passive Sym Lib.SchLib | Resistor | Passive Pad Lib.PcbLib | RES1206 | RC1206FR-0713K3L | Yageo | GENERAL PURPOSE CHIP RESISTORS | C:\Altium Libraries\Passives Library\DataSheet\GENERAL PURPOSE CHIP RESISTORS (Yageo).pdf | GENERAL PURPOSE CHIP RESISTORS RES1206 13K3±1% 200V 0.25W
R2420 | 1206 (3.1*1.6mm) | 13K7 | ±1% | 200V | 0.25W | RES1206 13K7±1% | Passive Sym Lib.SchLib | Resistor | Passive Pad Lib.PcbLib | RES1206 | RC1206FR-0713K7L | Yageo | GENERAL PURPOSE CHIP RESISTORS | C:\Altium Libraries\Passives Library\DataSheet\GENERAL PURPOSE CHIP RESISTORS (Yageo).pdf | GENERAL PURPOSE CHIP RESISTORS RES1206 13K7±1% 200V 0.25W
R2421 | 1206 (3.1*1.6mm) | 14K | ±1% | 200V | 0.25W | RES1206 14K±1% | Passive Sym Lib.SchLib | Resistor | Passive Pad Lib.PcbLib | RES1206 | RC1206FR-0714KL | Yageo | GENERAL PURPOSE CHIP RESISTORS | C:\Altium Libraries\Passives Library\DataSheet\GENERAL PURPOSE CHIP RESISTORS (Yageo).pdf | GENERAL PURPOSE CHIP RESISTORS RES1206 14K±1% 200V 0.25W
R2422 | 1206 (3.1*1.6mm) | 14K3 | ±1% | 200V | 0.25W | RES1206 14K3±1% | Passive Sym Lib.SchLib | Resistor | Passive Pad Lib.PcbLib | RES1206 | RC1206FR-0714K3L | Yageo | GENERAL PURPOSE CHIP RESISTORS | C:\Altium Libraries\Passives Library\DataSheet\GENERAL PURPOSE CHIP RESISTORS (Yageo).pdf | GENERAL PURPOSE CHIP RESISTORS RES1206 14K3±1% 200V 0.25W
R2423 | 1206 (3.1*1.6mm) | 14K7 | ±1% | 200V | 0.25W | RES1206 14K7±1% | Passive Sym Lib.SchLib | Resistor | Passive Pad Lib.PcbLib | RES1206 | RC1206FR-0714K7L | Yageo | GENERAL PURPOSE CHIP RESISTORS | C:\Altium Libraries\Passives Library\DataSheet\GENERAL PURPOSE CHIP RESISTORS (Yageo).pdf | GENERAL PURPOSE CHIP RESISTORS RES1206 14K7±1% 200V 0.25W
R2424 | 1206 (3.1*1.6mm) | 15K | ±1% | 200V | 0.25W | RES1206 15K±1% | Passive Sym Lib.SchLib | Resistor | Passive Pad Lib.PcbLib | RES1206 | RC1206FR-0715KL | Yageo | GENERAL PURPOSE CHIP RESISTORS | C:\Altium Libraries\Passives Library\DataSheet\GENERAL PURPOSE CHIP RESISTORS (Yageo).pdf | GENERAL PURPOSE CHIP RESISTORS RES1206 15K±1% 200V 0.25W
R2425 | 1206 (3.1*1.6mm) | 15K4 | ±1% | 200V | 0.25W | RES1206 15K4±1% | Passive Sym Lib.SchLib | Resistor | Passive Pad Lib.PcbLib | RES1206 | RC1206FR-0715K4L | Yageo | GENERAL PURPOSE CHIP RESISTORS | C:\Altium Libraries\Passives Library\DataSheet\GENERAL PURPOSE CHIP RESISTORS (Yageo).pdf | GENERAL PURPOSE CHIP RESISTORS RES1206 15K4±1% 200V 0.25W
R2426 | 1206 (3.1*1.6mm) | 15K8 | ±1% | 200V | 0.25W | RES1206 15K8±1% | Passive Sym Lib.SchLib | Resistor | Passive Pad Lib.PcbLib | RES1206 | RC1206FR-0715K8L | Yageo | GENERAL PURPOSE CHIP RESISTORS | C:\Altium Libraries\Passives Library\DataSheet\GENERAL PURPOSE CHIP RESISTORS (Yageo).pdf | GENERAL PURPOSE CHIP RESISTORS RES1206 15K8±1% 200V 0.25W
R2427 | 1206 (3.1*1.6mm) | 16K2 | ±1% | 200V | 0.25W | RES1206 16K2±1% | Passive Sym Lib.SchLib | Resistor | Passive Pad Lib.PcbLib | RES1206 | RC1206FR-0716K2L | Yageo | GENERAL PURPOSE CHIP RESISTORS | C:\Altium Libraries\Passives Library\DataSheet\GENERAL PURPOSE CHIP RESISTORS (Yageo).pdf | GENERAL PURPOSE CHIP RESISTORS RES1206 16K2±1% 200V 0.25W
R2428 | 1206 (3.1*1.6mm) | 16K5 | ±1% | 200V | 0.25W | RES1206 16K5±1% | Passive Sym Lib.SchLib | Resistor | Passive Pad Lib.PcbLib | RES1206 | RC1206FR-0716K5L | Yageo | GENERAL PURPOSE CHIP RESISTORS | C:\Altium Libraries\Passives Library\DataSheet\GENERAL PURPOSE CHIP RESISTORS (Yageo).pdf | GENERAL PURPOSE CHIP RESISTORS RES1206 16K5±1% 200V 0.25W
R2429 | 1206 (3.1*1.6mm) | 16K9 | ±1% | 200V | 0.25W | RES1206 16K9±1% | Passive Sym Lib.SchLib | Resistor | Passive Pad Lib.PcbLib | RES1206 | RC1206FR-0716K9L | Yageo | GENERAL PURPOSE CHIP RESISTORS | C:\Altium Libraries\Passives Library\DataSheet\GENERAL PURPOSE CHIP RESISTORS (Yageo).pdf | GENERAL PURPOSE CHIP RESISTORS RES1206 16K9±1% 200V 0.25W
R2430 | 1206 (3.1*1.6mm) | 17K4 | ±1% | 200V | 0.25W | RES1206 17K4±1% | Passive Sym Lib.SchLib | Resistor | Passive Pad Lib.PcbLib | RES1206 | RC1206FR-0717K4L | Yageo | GENERAL PURPOSE CHIP RESISTORS | C:\Altium Libraries\Passives Library\DataSheet\GENERAL PURPOSE CHIP RESISTORS (Yageo).pdf | GENERAL PURPOSE CHIP RESISTORS RES1206 17K4±1% 200V 0.25W
R2431 | 1206 (3.1*1.6mm) | 17K8 | ±1% | 200V | 0.25W | RES1206 17K8±1% | Passive Sym Lib.SchLib | Resistor | Passive Pad Lib.PcbLib | RES1206 | RC1206FR-0717K8L | Yageo | GENERAL PURPOSE CHIP RESISTORS | C:\Altium Libraries\Passives Library\DataSheet\GENERAL PURPOSE CHIP RESISTORS (Yageo).pdf | GENERAL PURPOSE CHIP RESISTORS RES1206 17K8±1% 200V 0.25W
R2432 | 1206 (3.1*1.6mm) | 18K2 | ±1% | 200V | 0.25W | RES1206 18K2±1% | Passive Sym Lib.SchLib | Resistor | Passive Pad Lib.PcbLib | RES1206 | RC1206FR-0718K2L | Yageo | GENERAL PURPOSE CHIP RESISTORS | C:\Altium Libraries\Passives Library\DataSheet\GENERAL PURPOSE CHIP RESISTORS (Yageo).pdf | GENERAL PURPOSE CHIP RESISTORS RES1206 18K2±1% 200V 0.25W
R2433 | 1206 (3.1*1.6mm) | 18K7 | ±1% | 200V | 0.25W | RES1206 18K7±1% | Passive Sym Lib.SchLib | Resistor | Passive Pad Lib.PcbLib | RES1206 | RC1206FR-0718K7L | Yageo | GENERAL PURPOSE CHIP RESISTORS | C:\Altium Libraries\Passives Library\DataSheet\GENERAL PURPOSE CHIP RESISTORS (Yageo).pdf | GENERAL PURPOSE CHIP RESISTORS RES1206 18K7±1% 200V 0.25W
R2434 | 1206 (3.1*1.6mm) | 19K1 | ±1% | 200V | 0.25W | RES1206 19K1±1% | Passive Sym Lib.SchLib | Resistor | Passive Pad Lib.PcbLib | RES1206 | RC1206FR-0719K1L | Yageo | GENERAL PURPOSE CHIP RESISTORS | C:\Altium Libraries\Passives Library\DataSheet\GENERAL PURPOSE CHIP RESISTORS (Yageo).pdf | GENERAL PURPOSE CHIP RESISTORS RES1206 19K1±1% 200V 0.25W
R2435 | 1206 (3.1*1.6mm) | 19K6 | ±1% | 200V | 0.25W | RES1206 19K6±1% | Passive Sym Lib.SchLib | Resistor | Passive Pad Lib.PcbLib | RES1206 | RC1206FR-0719K6L | Yageo | GENERAL PURPOSE CHIP RESISTORS | C:\Altium Libraries\Passives Library\DataSheet\GENERAL PURPOSE CHIP RESISTORS (Yageo).pdf | GENERAL PURPOSE CHIP RESISTORS RES1206 19K6±1% 200V 0.25W
R2436 | 1206 (3.1*1.6mm) | 20K | ±1% | 200V | 0.25W | RES1206 20K±1% | Passive Sym Lib.SchLib | Resistor | Passive Pad Lib.PcbLib | RES1206 | RC1206FR-0720KL | Yageo | GENERAL PURPOSE CHIP RESISTORS | C:\Altium Libraries\Passives Library\DataSheet\GENERAL PURPOSE CHIP RESISTORS (Yageo).pdf | GENERAL PURPOSE CHIP RESISTORS RES1206 20K±1% 200V 0.25W
R2437 | 1206 (3.1*1.6mm) | 20K5 | ±1% | 200V | 0.25W | RES1206 20K5±1% | Passive Sym Lib.SchLib | Resistor | Passive Pad Lib.PcbLib | RES1206 | RC1206FR-0720K5L | Yageo | GENERAL PURPOSE CHIP RESISTORS | C:\Altium Libraries\Passives Library\DataSheet\GENERAL PURPOSE CHIP RESISTORS (Yageo).pdf | GENERAL PURPOSE CHIP RESISTORS RES1206 20K5±1% 200V 0.25W
R2438 | 1206 (3.1*1.6mm) | 21K | ±1% | 200V | 0.25W | RES1206 21K±1% | Passive Sym Lib.SchLib | Resistor | Passive Pad Lib.PcbLib | RES1206 | RC1206FR-0721KL | Yageo | GENERAL PURPOSE CHIP RESISTORS | C:\Altium Libraries\Passives Library\DataSheet\GENERAL PURPOSE CHIP RESISTORS (Yageo).pdf | GENERAL PURPOSE CHIP RESISTORS RES1206 21K±1% 200V 0.25W
R2439 | 1206 (3.1*1.6mm) | 21K5 | ±1% | 200V | 0.25W | RES1206 21K5±1% | Passive Sym Lib.SchLib | Resistor | Passive Pad Lib.PcbLib | RES1206 | RC1206FR-0721K5L | Yageo | GENERAL PURPOSE CHIP RESISTORS | C:\Altium Libraries\Passives Library\DataSheet\GENERAL PURPOSE CHIP RESISTORS (Yageo).pdf | GENERAL PURPOSE CHIP RESISTORS RES1206 21K5±1% 200V 0.25W
R2440 | 1206 (3.1*1.6mm) | 22K1 | ±1% | 200V | 0.25W | RES1206 22K1±1% | Passive Sym Lib.SchLib | Resistor | Passive Pad Lib.PcbLib | RES1206 | RC1206FR-0722K1L | Yageo | GENERAL PURPOSE CHIP RESISTORS | C:\Altium Libraries\Passives Library\DataSheet\GENERAL PURPOSE CHIP RESISTORS (Yageo).pdf | GENERAL PURPOSE CHIP RESISTORS RES1206 22K1±1% 200V 0.25W
R2441 | 1206 (3.1*1.6mm) | 22K6 | ±1% | 200V | 0.25W | RES1206 22K6±1% | Passive Sym Lib.SchLib | Resistor | Passive Pad Lib.PcbLib | RES1206 | RC1206FR-0722K6L | Yageo | GENERAL PURPOSE CHIP RESISTORS | C:\Altium Libraries\Passives Library\DataSheet\GENERAL PURPOSE CHIP RESISTORS (Yageo).pdf | GENERAL PURPOSE CHIP RESISTORS RES1206 22K6±1% 200V 0.25W
R2442 | 1206 (3.1*1.6mm) | 23K2 | ±1% | 200V | 0.25W | RES1206 23K2±1% | Passive Sym Lib.SchLib | Resistor | Passive Pad Lib.PcbLib | RES1206 | RC1206FR-0723K2L | Yageo | GENERAL PURPOSE CHIP RESISTORS | C:\Altium Libraries\Passives Library\DataSheet\GENERAL PURPOSE CHIP RESISTORS (Yageo).pdf | GENERAL PURPOSE CHIP RESISTORS RES1206 23K2±1% 200V 0.25W
R2443 | 1206 (3.1*1.6mm) | 23K7 | ±1% | 200V | 0.25W | RES1206 23K7±1% | Passive Sym Lib.SchLib | Resistor | Passive Pad Lib.PcbLib | RES1206 | RC1206FR-0723K7L | Yageo | GENERAL PURPOSE CHIP RESISTORS | C:\Altium Libraries\Passives Library\DataSheet\GENERAL PURPOSE CHIP RESISTORS (Yageo).pdf | GENERAL PURPOSE CHIP RESISTORS RES1206 23K7±1% 200V 0.25W
R2444 | 1206 (3.1*1.6mm) | 24K3 | ±1% | 200V | 0.25W | RES1206 24K3±1% | Passive Sym Lib.SchLib | Resistor | Passive Pad Lib.PcbLib | RES1206 | RC1206FR-0724K3L | Yageo | GENERAL PURPOSE CHIP RESISTORS | C:\Altium Libraries\Passives Library\DataSheet\GENERAL PURPOSE CHIP RESISTORS (Yageo).pdf | GENERAL PURPOSE CHIP RESISTORS RES1206 24K3±1% 200V 0.25W
R2445 | 1206 (3.1*1.6mm) | 24K9 | ±1% | 200V | 0.25W | RES1206 24K9±1% | Passive Sym Lib.SchLib | Resistor | Passive Pad Lib.PcbLib | RES1206 | RC1206FR-0724K9L | Yageo | GENERAL PURPOSE CHIP RESISTORS | C:\Altium Libraries\Passives Library\DataSheet\GENERAL PURPOSE CHIP RESISTORS (Yageo).pdf | GENERAL PURPOSE CHIP RESISTORS RES1206 24K9±1% 200V 0.25W
R2446 | 1206 (3.1*1.6mm) | 25K5 | ±1% | 200V | 0.25W | RES1206 25K5±1% | Passive Sym Lib.SchLib | Resistor | Passive Pad Lib.PcbLib | RES1206 | RC1206FR-0725K5L | Yageo | GENERAL PURPOSE CHIP RESISTORS | C:\Altium Libraries\Passives Library\DataSheet\GENERAL PURPOSE CHIP RESISTORS (Yageo).pdf | GENERAL PURPOSE CHIP RESISTORS RES1206 25K5±1% 200V 0.25W
R2447 | 1206 (3.1*1.6mm) | 26K1 | ±1% | 200V | 0.25W | RES1206 26K1±1% | Passive Sym Lib.SchLib | Resistor | Passive Pad Lib.PcbLib | RES1206 | RC1206FR-0726K1L | Yageo | GENERAL PURPOSE CHIP RESISTORS | C:\Altium Libraries\Passives Library\DataSheet\GENERAL PURPOSE CHIP RESISTORS (Yageo).pdf | GENERAL PURPOSE CHIP RESISTORS RES1206 26K1±1% 200V 0.25W
R2448 | 1206 (3.1*1.6mm) | 26K7 | ±1% | 200V | 0.25W | RES1206 26K7±1% | Passive Sym Lib.SchLib | Resistor | Passive Pad Lib.PcbLib | RES1206 | RC1206FR-0726K7L | Yageo | GENERAL PURPOSE CHIP RESISTORS | C:\Altium Libraries\Passives Library\DataSheet\GENERAL PURPOSE CHIP RESISTORS (Yageo).pdf | GENERAL PURPOSE CHIP RESISTORS RES1206 26K7±1% 200V 0.25W
R2449 | 1206 (3.1*1.6mm) | 27K4 | ±1% | 200V | 0.25W | RES1206 27K4±1% | Passive Sym Lib.SchLib | Resistor | Passive Pad Lib.PcbLib | RES1206 | RC1206FR-0727K4L | Yageo | GENERAL PURPOSE CHIP RESISTORS | C:\Altium Libraries\Passives Library\DataSheet\GENERAL PURPOSE CHIP RESISTORS (Yageo).pdf | GENERAL PURPOSE CHIP RESISTORS RES1206 27K4±1% 200V 0.25W
R2450 | 1206 (3.1*1.6mm) | 28K | ±1% | 200V | 0.25W | RES1206 28K±1% | Passive Sym Lib.SchLib | Resistor | Passive Pad Lib.PcbLib | RES1206 | RC1206FR-0728KL | Yageo | GENERAL PURPOSE CHIP RESISTORS | C:\Altium Libraries\Passives Library\DataSheet\GENERAL PURPOSE CHIP RESISTORS (Yageo).pdf | GENERAL PURPOSE CHIP RESISTORS RES1206 28K±1% 200V 0.25W
R2451 | 1206 (3.1*1.6mm) | 28K7 | ±1% | 200V | 0.25W | RES1206 28K7±1% | Passive Sym Lib.SchLib | Resistor | Passive Pad Lib.PcbLib | RES1206 | RC1206FR-0728K7L | Yageo | GENERAL PURPOSE CHIP RESISTORS | C:\Altium Libraries\Passives Library\DataSheet\GENERAL PURPOSE CHIP RESISTORS (Yageo).pdf | GENERAL PURPOSE CHIP RESISTORS RES1206 28K7±1% 200V 0.25W
R2452 | 1206 (3.1*1.6mm) | 29K4 | ±1% | 200V | 0.25W | RES1206 29K4±1% | Passive Sym Lib.SchLib | Resistor | Passive Pad Lib.PcbLib | RES1206 | RC1206FR-0729K4L | Yageo | GENERAL PURPOSE CHIP RESISTORS | C:\Altium Libraries\Passives Library\DataSheet\GENERAL PURPOSE CHIP RESISTORS (Yageo).pdf | GENERAL PURPOSE CHIP RESISTORS RES1206 29K4±1% 200V 0.25W
R2453 | 1206 (3.1*1.6mm) | 30K1 | ±1% | 200V | 0.25W | RES1206 30K1±1% | Passive Sym Lib.SchLib | Resistor | Passive Pad Lib.PcbLib | RES1206 | RC1206FR-0730K1L | Yageo | GENERAL PURPOSE CHIP RESISTORS | C:\Altium Libraries\Passives Library\DataSheet\GENERAL PURPOSE CHIP RESISTORS (Yageo).pdf | GENERAL PURPOSE CHIP RESISTORS RES1206 30K1±1% 200V 0.25W
R2454 | 1206 (3.1*1.6mm) | 30K9 | ±1% | 200V | 0.25W | RES1206 30K9±1% | Passive Sym Lib.SchLib | Resistor | Passive Pad Lib.PcbLib | RES1206 | RC1206FR-0730K9L | Yageo | GENERAL PURPOSE CHIP RESISTORS | C:\Altium Libraries\Passives Library\DataSheet\GENERAL PURPOSE CHIP RESISTORS (Yageo).pdf | GENERAL PURPOSE CHIP RESISTORS RES1206 30K9±1% 200V 0.25W
R2455 | 1206 (3.1*1.6mm) | 31K6 | ±1% | 200V | 0.25W | RES1206 31K6±1% | Passive Sym Lib.SchLib | Resistor | Passive Pad Lib.PcbLib | RES1206 | RC1206FR-0731K6L | Yageo | GENERAL PURPOSE CHIP RESISTORS | C:\Altium Libraries\Passives Library\DataSheet\GENERAL PURPOSE CHIP RESISTORS (Yageo).pdf | GENERAL PURPOSE CHIP RESISTORS RES1206 31K6±1% 200V 0.25W
R2456 | 1206 (3.1*1.6mm) | 32K4 | ±1% | 200V | 0.25W | RES1206 32K4±1% | Passive Sym Lib.SchLib | Resistor | Passive Pad Lib.PcbLib | RES1206 | RC1206FR-0732K4L | Yageo | GENERAL PURPOSE CHIP RESISTORS | C:\Altium Libraries\Passives Library\DataSheet\GENERAL PURPOSE CHIP RESISTORS (Yageo).pdf | GENERAL PURPOSE CHIP RESISTORS RES1206 32K4±1% 200V 0.25W
R2457 | 1206 (3.1*1.6mm) | 33K2 | ±1% | 200V | 0.25W | RES1206 33K2±1% | Passive Sym Lib.SchLib | Resistor | Passive Pad Lib.PcbLib | RES1206 | RC1206FR-0733K2L | Yageo | GENERAL PURPOSE CHIP RESISTORS | C:\Altium Libraries\Passives Library\DataSheet\GENERAL PURPOSE CHIP RESISTORS (Yageo).pdf | GENERAL PURPOSE CHIP RESISTORS RES1206 33K2±1% 200V 0.25W
R2458 | 1206 (3.1*1.6mm) | 34K | ±1% | 200V | 0.25W | RES1206 34K±1% | Passive Sym Lib.SchLib | Resistor | Passive Pad Lib.PcbLib | RES1206 | RC1206FR-0734KL | Yageo | GENERAL PURPOSE CHIP RESISTORS | C:\Altium Libraries\Passives Library\DataSheet\GENERAL PURPOSE CHIP RESISTORS (Yageo).pdf | GENERAL PURPOSE CHIP RESISTORS RES1206 34K±1% 200V 0.25W
R2459 | 1206 (3.1*1.6mm) | 34K8 | ±1% | 200V | 0.25W | RES1206 34K8±1% | Passive Sym Lib.SchLib | Resistor | Passive Pad Lib.PcbLib | RES1206 | RC1206FR-0734K8L | Yageo | GENERAL PURPOSE CHIP RESISTORS | C:\Altium Libraries\Passives Library\DataSheet\GENERAL PURPOSE CHIP RESISTORS (Yageo).pdf | GENERAL PURPOSE CHIP RESISTORS RES1206 34K8±1% 200V 0.25W
R2460 | 1206 (3.1*1.6mm) | 35K7 | ±1% | 200V | 0.25W | RES1206 35K7±1% | Passive Sym Lib.SchLib | Resistor | Passive Pad Lib.PcbLib | RES1206 | RC1206FR-0735K7L | Yageo | GENERAL PURPOSE CHIP RESISTORS | C:\Altium Libraries\Passives Library\DataSheet\GENERAL PURPOSE CHIP RESISTORS (Yageo).pdf | GENERAL PURPOSE CHIP RESISTORS RES1206 35K7±1% 200V 0.25W
R2461 | 1206 (3.1*1.6mm) | 36K5 | ±1% | 200V | 0.25W | RES1206 36K5±1% | Passive Sym Lib.SchLib | Resistor | Passive Pad Lib.PcbLib | RES1206 | RC1206FR-0736K5L | Yageo | GENERAL PURPOSE CHIP RESISTORS | C:\Altium Libraries\Passives Library\DataSheet\GENERAL PURPOSE CHIP RESISTORS (Yageo).pdf | GENERAL PURPOSE CHIP RESISTORS RES1206 36K5±1% 200V 0.25W
R2462 | 1206 (3.1*1.6mm) | 37K4 | ±1% | 200V | 0.25W | RES1206 37K4±1% | Passive Sym Lib.SchLib | Resistor | Passive Pad Lib.PcbLib | RES1206 | RC1206FR-0737K4L | Yageo | GENERAL PURPOSE CHIP RESISTORS | C:\Altium Libraries\Passives Library\DataSheet\GENERAL PURPOSE CHIP RESISTORS (Yageo).pdf | GENERAL PURPOSE CHIP RESISTORS RES1206 37K4±1% 200V 0.25W
R2463 | 1206 (3.1*1.6mm) | 38K3 | ±1% | 200V | 0.25W | RES1206 38K3±1% | Passive Sym Lib.SchLib | Resistor | Passive Pad Lib.PcbLib | RES1206 | RC1206FR-0738K3L | Yageo | GENERAL PURPOSE CHIP RESISTORS | C:\Altium Libraries\Passives Library\DataSheet\GENERAL PURPOSE CHIP RESISTORS (Yageo).pdf | GENERAL PURPOSE CHIP RESISTORS RES1206 38K3±1% 200V 0.25W
R2464 | 1206 (3.1*1.6mm) | 39K2 | ±1% | 200V | 0.25W | RES1206 39K2±1% | Passive Sym Lib.SchLib | Resistor | Passive Pad Lib.PcbLib | RES1206 | RC1206FR-0739K2L | Yageo | GENERAL PURPOSE CHIP RESISTORS | C:\Altium Libraries\Passives Library\DataSheet\GENERAL PURPOSE CHIP RESISTORS (Yageo).pdf | GENERAL PURPOSE CHIP RESISTORS RES1206 39K2±1% 200V 0.25W
R2465 | 1206 (3.1*1.6mm) | 40K2 | ±1% | 200V | 0.25W | RES1206 40K2±1% | Passive Sym Lib.SchLib | Resistor | Passive Pad Lib.PcbLib | RES1206 | RC1206FR-0740K2L | Yageo | GENERAL PURPOSE CHIP RESISTORS | C:\Altium Libraries\Passives Library\DataSheet\GENERAL PURPOSE CHIP RESISTORS (Yageo).pdf | GENERAL PURPOSE CHIP RESISTORS RES1206 40K2±1% 200V 0.25W
R2466 | 1206 (3.1*1.6mm) | 41K2 | ±1% | 200V | 0.25W | RES1206 41K2±1% | Passive Sym Lib.SchLib | Resistor | Passive Pad Lib.PcbLib | RES1206 | RC1206FR-0741K2L | Yageo | GENERAL PURPOSE CHIP RESISTORS | C:\Altium Libraries\Passives Library\DataSheet\GENERAL PURPOSE CHIP RESISTORS (Yageo).pdf | GENERAL PURPOSE CHIP RESISTORS RES1206 41K2±1% 200V 0.25W
R2467 | 1206 (3.1*1.6mm) | 42K2 | ±1% | 200V | 0.25W | RES1206 42K2±1% | Passive Sym Lib.SchLib | Resistor | Passive Pad Lib.PcbLib | RES1206 | RC1206FR-0742K2L | Yageo | GENERAL PURPOSE CHIP RESISTORS | C:\Altium Libraries\Passives Library\DataSheet\GENERAL PURPOSE CHIP RESISTORS (Yageo).pdf | GENERAL PURPOSE CHIP RESISTORS RES1206 42K2±1% 200V 0.25W
R2468 | 1206 (3.1*1.6mm) | 43K2 | ±1% | 200V | 0.25W | RES1206 43K2±1% | Passive Sym Lib.SchLib | Resistor | Passive Pad Lib.PcbLib | RES1206 | RC1206FR-0743K2L | Yageo | GENERAL PURPOSE CHIP RESISTORS | C:\Altium Libraries\Passives Library\DataSheet\GENERAL PURPOSE CHIP RESISTORS (Yageo).pdf | GENERAL PURPOSE CHIP RESISTORS RES1206 43K2±1% 200V 0.25W
R2469 | 1206 (3.1*1.6mm) | 44K2 | ±1% | 200V | 0.25W | RES1206 44K2±1% | Passive Sym Lib.SchLib | Resistor | Passive Pad Lib.PcbLib | RES1206 | RC1206FR-0744K2L | Yageo | GENERAL PURPOSE CHIP RESISTORS | C:\Altium Libraries\Passives Library\DataSheet\GENERAL PURPOSE CHIP RESISTORS (Yageo).pdf | GENERAL PURPOSE CHIP RESISTORS RES1206 44K2±1% 200V 0.25W
R2470 | 1206 (3.1*1.6mm) | 45K3 | ±1% | 200V | 0.25W | RES1206 45K3±1% | Passive Sym Lib.SchLib | Resistor | Passive Pad Lib.PcbLib | RES1206 | RC1206FR-0745K3L | Yageo | GENERAL PURPOSE CHIP RESISTORS | C:\Altium Libraries\Passives Library\DataSheet\GENERAL PURPOSE CHIP RESISTORS (Yageo).pdf | GENERAL PURPOSE CHIP RESISTORS RES1206 45K3±1% 200V 0.25W
R2471 | 1206 (3.1*1.6mm) | 46K4 | ±1% | 200V | 0.25W | RES1206 46K4±1% | Passive Sym Lib.SchLib | Resistor | Passive Pad Lib.PcbLib | RES1206 | RC1206FR-0746K4L | Yageo | GENERAL PURPOSE CHIP RESISTORS | C:\Altium Libraries\Passives Library\DataSheet\GENERAL PURPOSE CHIP RESISTORS (Yageo).pdf | GENERAL PURPOSE CHIP RESISTORS RES1206 46K4±1% 200V 0.25W
R2472 | 1206 (3.1*1.6mm) | 47K5 | ±1% | 200V | 0.25W | RES1206 47K5±1% | Passive Sym Lib.SchLib | Resistor | Passive Pad Lib.PcbLib | RES1206 | RC1206FR-0747K5L | Yageo | GENERAL PURPOSE CHIP RESISTORS | C:\Altium Libraries\Passives Library\DataSheet\GENERAL PURPOSE CHIP RESISTORS (Yageo).pdf | GENERAL PURPOSE CHIP RESISTORS RES1206 47K5±1% 200V 0.25W
R2473 | 1206 (3.1*1.6mm) | 48K7 | ±1% | 200V | 0.25W | RES1206 48K7±1% | Passive Sym Lib.SchLib | Resistor | Passive Pad Lib.PcbLib | RES1206 | RC1206FR-0748K7L | Yageo | GENERAL PURPOSE CHIP RESISTORS | C:\Altium Libraries\Passives Library\DataSheet\GENERAL PURPOSE CHIP RESISTORS (Yageo).pdf | GENERAL PURPOSE CHIP RESISTORS RES1206 48K7±1% 200V 0.25W
R2474 | 1206 (3.1*1.6mm) | 49K9 | ±1% | 200V | 0.25W | RES1206 49K9±1% | Passive Sym Lib.SchLib | Resistor | Passive Pad Lib.PcbLib | RES1206 | RC1206FR-0749K9L | Yageo | GENERAL PURPOSE CHIP RESISTORS | C:\Altium Libraries\Passives Library\DataSheet\GENERAL PURPOSE CHIP RESISTORS (Yageo).pdf | GENERAL PURPOSE CHIP RESISTORS RES1206 49K9±1% 200V 0.25W
R2475 | 1206 (3.1*1.6mm) | 51K1 | ±1% | 200V | 0.25W | RES1206 51K1±1% | Passive Sym Lib.SchLib | Resistor | Passive Pad Lib.PcbLib | RES1206 | RC1206FR-0751K1L | Yageo | GENERAL PURPOSE CHIP RESISTORS | C:\Altium Libraries\Passives Library\DataSheet\GENERAL PURPOSE CHIP RESISTORS (Yageo).pdf | GENERAL PURPOSE CHIP RESISTORS RES1206 51K1±1% 200V 0.25W
R2476 | 1206 (3.1*1.6mm) | 52K3 | ±1% | 200V | 0.25W | RES1206 52K3±1% | Passive Sym Lib.SchLib | Resistor | Passive Pad Lib.PcbLib | RES1206 | RC1206FR-0752K3L | Yageo | GENERAL PURPOSE CHIP RESISTORS | C:\Altium Libraries\Passives Library\DataSheet\GENERAL PURPOSE CHIP RESISTORS (Yageo).pdf | GENERAL PURPOSE CHIP RESISTORS RES1206 52K3±1% 200V 0.25W
R2477 | 1206 (3.1*1.6mm) | 53K6 | ±1% | 200V | 0.25W | RES1206 53K6±1% | Passive Sym Lib.SchLib | Resistor | Passive Pad Lib.PcbLib | RES1206 | RC1206FR-0753K6L | Yageo | GENERAL PURPOSE CHIP RESISTORS | C:\Altium Libraries\Passives Library\DataSheet\GENERAL PURPOSE CHIP RESISTORS (Yageo).pdf | GENERAL PURPOSE CHIP RESISTORS RES1206 53K6±1% 200V 0.25W
R2478 | 1206 (3.1*1.6mm) | 54K9 | ±1% | 200V | 0.25W | RES1206 54K9±1% | Passive Sym Lib.SchLib | Resistor | Passive Pad Lib.PcbLib | RES1206 | RC1206FR-0754K9L | Yageo | GENERAL PURPOSE CHIP RESISTORS | C:\Altium Libraries\Passives Library\DataSheet\GENERAL PURPOSE CHIP RESISTORS (Yageo).pdf | GENERAL PURPOSE CHIP RESISTORS RES1206 54K9±1% 200V 0.25W
R2479 | 1206 (3.1*1.6mm) | 56K2 | ±1% | 200V | 0.25W | RES1206 56K2±1% | Passive Sym Lib.SchLib | Resistor | Passive Pad Lib.PcbLib | RES1206 | RC1206FR-0756K2L | Yageo | GENERAL PURPOSE CHIP RESISTORS | C:\Altium Libraries\Passives Library\DataSheet\GENERAL PURPOSE CHIP RESISTORS (Yageo).pdf | GENERAL PURPOSE CHIP RESISTORS RES1206 56K2±1% 200V 0.25W
R2480 | 1206 (3.1*1.6mm) | 57K6 | ±1% | 200V | 0.25W | RES1206 57K6±1% | Passive Sym Lib.SchLib | Resistor | Passive Pad Lib.PcbLib | RES1206 | RC1206FR-0757K6L | Yageo | GENERAL PURPOSE CHIP RESISTORS | C:\Altium Libraries\Passives Library\DataSheet\GENERAL PURPOSE CHIP RESISTORS (Yageo).pdf | GENERAL PURPOSE CHIP RESISTORS RES1206 57K6±1% 200V 0.25W
R2481 | 1206 (3.1*1.6mm) | 59K | ±1% | 200V | 0.25W | RES1206 59K±1% | Passive Sym Lib.SchLib | Resistor | Passive Pad Lib.PcbLib | RES1206 | RC1206FR-0759KL | Yageo | GENERAL PURPOSE CHIP RESISTORS | C:\Altium Libraries\Passives Library\DataSheet\GENERAL PURPOSE CHIP RESISTORS (Yageo).pdf | GENERAL PURPOSE CHIP RESISTORS RES1206 59K±1% 200V 0.25W
R2482 | 1206 (3.1*1.6mm) | 60K4 | ±1% | 200V | 0.25W | RES1206 60K4±1% | Passive Sym Lib.SchLib | Resistor | Passive Pad Lib.PcbLib | RES1206 | RC1206FR-0760K4L | Yageo | GENERAL PURPOSE CHIP RESISTORS | C:\Altium Libraries\Passives Library\DataSheet\GENERAL PURPOSE CHIP RESISTORS (Yageo).pdf | GENERAL PURPOSE CHIP RESISTORS RES1206 60K4±1% 200V 0.25W
R2483 | 1206 (3.1*1.6mm) | 61K9 | ±1% | 200V | 0.25W | RES1206 61K9±1% | Passive Sym Lib.SchLib | Resistor | Passive Pad Lib.PcbLib | RES1206 | RC1206FR-0761K9L | Yageo | GENERAL PURPOSE CHIP RESISTORS | C:\Altium Libraries\Passives Library\DataSheet\GENERAL PURPOSE CHIP RESISTORS (Yageo).pdf | GENERAL PURPOSE CHIP RESISTORS RES1206 61K9±1% 200V 0.25W
R2484 | 1206 (3.1*1.6mm) | 63K4 | ±1% | 200V | 0.25W | RES1206 63K4±1% | Passive Sym Lib.SchLib | Resistor | Passive Pad Lib.PcbLib | RES1206 | RC1206FR-0763K4L | Yageo | GENERAL PURPOSE CHIP RESISTORS | C:\Altium Libraries\Passives Library\DataSheet\GENERAL PURPOSE CHIP RESISTORS (Yageo).pdf | GENERAL PURPOSE CHIP RESISTORS RES1206 63K4±1% 200V 0.25W
R2485 | 1206 (3.1*1.6mm) | 64K9 | ±1% | 200V | 0.25W | RES1206 64K9±1% | Passive Sym Lib.SchLib | Resistor | Passive Pad Lib.PcbLib | RES1206 | RC1206FR-0764K9L | Yageo | GENERAL PURPOSE CHIP RESISTORS | C:\Altium Libraries\Passives Library\DataSheet\GENERAL PURPOSE CHIP RESISTORS (Yageo).pdf | GENERAL PURPOSE CHIP RESISTORS RES1206 64K9±1% 200V 0.25W
R2486 | 1206 (3.1*1.6mm) | 66K5 | ±1% | 200V | 0.25W | RES1206 66K5±1% | Passive Sym Lib.SchLib | Resistor | Passive Pad Lib.PcbLib | RES1206 | RC1206FR-0766K5L | Yageo | GENERAL PURPOSE CHIP RESISTORS | C:\Altium Libraries\Passives Library\DataSheet\GENERAL PURPOSE CHIP RESISTORS (Yageo).pdf | GENERAL PURPOSE CHIP RESISTORS RES1206 66K5±1% 200V 0.25W
R2487 | 1206 (3.1*1.6mm) | 68K1 | ±1% | 200V | 0.25W | RES1206 68K1±1% | Passive Sym Lib.SchLib | Resistor | Passive Pad Lib.PcbLib | RES1206 | RC1206FR-0768K1L | Yageo | GENERAL PURPOSE CHIP RESISTORS | C:\Altium Libraries\Passives Library\DataSheet\GENERAL PURPOSE CHIP RESISTORS (Yageo).pdf | GENERAL PURPOSE CHIP RESISTORS RES1206 68K1±1% 200V 0.25W
R2488 | 1206 (3.1*1.6mm) | 69K8 | ±1% | 200V | 0.25W | RES1206 69K8±1% | Passive Sym Lib.SchLib | Resistor | Passive Pad Lib.PcbLib | RES1206 | RC1206FR-0769K8L | Yageo | GENERAL PURPOSE CHIP RESISTORS | C:\Altium Libraries\Passives Library\DataSheet\GENERAL PURPOSE CHIP RESISTORS (Yageo).pdf | GENERAL PURPOSE CHIP RESISTORS RES1206 69K8±1% 200V 0.25W
R2489 | 1206 (3.1*1.6mm) | 71K5 | ±1% | 200V | 0.25W | RES1206 71K5±1% | Passive Sym Lib.SchLib | Resistor | Passive Pad Lib.PcbLib | RES1206 | RC1206FR-0771K5L | Yageo | GENERAL PURPOSE CHIP RESISTORS | C:\Altium Libraries\Passives Library\DataSheet\GENERAL PURPOSE CHIP RESISTORS (Yageo).pdf | GENERAL PURPOSE CHIP RESISTORS RES1206 71K5±1% 200V 0.25W
R2490 | 1206 (3.1*1.6mm) | 73K2 | ±1% | 200V | 0.25W | RES1206 73K2±1% | Passive Sym Lib.SchLib | Resistor | Passive Pad Lib.PcbLib | RES1206 | RC1206FR-0773K2L | Yageo | GENERAL PURPOSE CHIP RESISTORS | C:\Altium Libraries\Passives Library\DataSheet\GENERAL PURPOSE CHIP RESISTORS (Yageo).pdf | GENERAL PURPOSE CHIP RESISTORS RES1206 73K2±1% 200V 0.25W
R2491 | 1206 (3.1*1.6mm) | 75K | ±1% | 200V | 0.25W | RES1206 75K±1% | Passive Sym Lib.SchLib | Resistor | Passive Pad Lib.PcbLib | RES1206 | RC1206FR-0775KL | Yageo | GENERAL PURPOSE CHIP RESISTORS | C:\Altium Libraries\Passives Library\DataSheet\GENERAL PURPOSE CHIP RESISTORS (Yageo).pdf | GENERAL PURPOSE CHIP RESISTORS RES1206 75K±1% 200V 0.25W
R2492 | 1206 (3.1*1.6mm) | 76K8 | ±1% | 200V | 0.25W | RES1206 76K8±1% | Passive Sym Lib.SchLib | Resistor | Passive Pad Lib.PcbLib | RES1206 | RC1206FR-0776K8L | Yageo | GENERAL PURPOSE CHIP RESISTORS | C:\Altium Libraries\Passives Library\DataSheet\GENERAL PURPOSE CHIP RESISTORS (Yageo).pdf | GENERAL PURPOSE CHIP RESISTORS RES1206 76K8±1% 200V 0.25W
R2493 | 1206 (3.1*1.6mm) | 78K7 | ±1% | 200V | 0.25W | RES1206 78K7±1% | Passive Sym Lib.SchLib | Resistor | Passive Pad Lib.PcbLib | RES1206 | RC1206FR-0778K7L | Yageo | GENERAL PURPOSE CHIP RESISTORS | C:\Altium Libraries\Passives Library\DataSheet\GENERAL PURPOSE CHIP RESISTORS (Yageo).pdf | GENERAL PURPOSE CHIP RESISTORS RES1206 78K7±1% 200V 0.25W
R2494 | 1206 (3.1*1.6mm) | 80K6 | ±1% | 200V | 0.25W | RES1206 80K6±1% | Passive Sym Lib.SchLib | Resistor | Passive Pad Lib.PcbLib | RES1206 | RC1206FR-0780K6L | Yageo | GENERAL PURPOSE CHIP RESISTORS | C:\Altium Libraries\Passives Library\DataSheet\GENERAL PURPOSE CHIP RESISTORS (Yageo).pdf | GENERAL PURPOSE CHIP RESISTORS RES1206 80K6±1% 200V 0.25W
R2495 | 1206 (3.1*1.6mm) | 82K5 | ±1% | 200V | 0.25W | RES1206 82K5±1% | Passive Sym Lib.SchLib | Resistor | Passive Pad Lib.PcbLib | RES1206 | RC1206FR-0782K5L | Yageo | GENERAL PURPOSE CHIP RESISTORS | C:\Altium Libraries\Passives Library\DataSheet\GENERAL PURPOSE CHIP RESISTORS (Yageo).pdf | GENERAL PURPOSE CHIP RESISTORS RES1206 82K5±1% 200V 0.25W
R2496 | 1206 (3.1*1.6mm) | 84K5 | ±1% | 200V | 0.25W | RES1206 84K5±1% | Passive Sym Lib.SchLib | Resistor | Passive Pad Lib.PcbLib | RES1206 | RC1206FR-0784K5L | Yageo | GENERAL PURPOSE CHIP RESISTORS | C:\Altium Libraries\Passives Library\DataSheet\GENERAL PURPOSE CHIP RESISTORS (Yageo).pdf | GENERAL PURPOSE CHIP RESISTORS RES1206 84K5±1% 200V 0.25W
R2497 | 1206 (3.1*1.6mm) | 86K6 | ±1% | 200V | 0.25W | RES1206 86K6±1% | Passive Sym Lib.SchLib | Resistor | Passive Pad Lib.PcbLib | RES1206 | RC1206FR-0786K6L | Yageo | GENERAL PURPOSE CHIP RESISTORS | C:\Altium Libraries\Passives Library\DataSheet\GENERAL PURPOSE CHIP RESISTORS (Yageo).pdf | GENERAL PURPOSE CHIP RESISTORS RES1206 86K6±1% 200V 0.25W
R2498 | 1206 (3.1*1.6mm) | 88K7 | ±1% | 200V | 0.25W | RES1206 88K7±1% | Passive Sym Lib.SchLib | Resistor | Passive Pad Lib.PcbLib | RES1206 | RC1206FR-0788K7L | Yageo | GENERAL PURPOSE CHIP RESISTORS | C:\Altium Libraries\Passives Library\DataSheet\GENERAL PURPOSE CHIP RESISTORS (Yageo).pdf | GENERAL PURPOSE CHIP RESISTORS RES1206 88K7±1% 200V 0.25W
R2499 | 1206 (3.1*1.6mm) | 90K9 | ±1% | 200V | 0.25W | RES1206 90K9±1% | Passive Sym Lib.SchLib | Resistor | Passive Pad Lib.PcbLib | RES1206 | RC1206FR-0790K9L | Yageo | GENERAL PURPOSE CHIP RESISTORS | C:\Altium Libraries\Passives Library\DataSheet\GENERAL PURPOSE CHIP RESISTORS (Yageo).pdf | GENERAL PURPOSE CHIP RESISTORS RES1206 90K9±1% 200V 0.25W
R2500 | 1206 (3.1*1.6mm) | 93K1 | ±1% | 200V | 0.25W | RES1206 93K1±1% | Passive Sym Lib.SchLib | Resistor | Passive Pad Lib.PcbLib | RES1206 | RC1206FR-0793K1L | Yageo | GENERAL PURPOSE CHIP RESISTORS | C:\Altium Libraries\Passives Library\DataSheet\GENERAL PURPOSE CHIP RESISTORS (Yageo).pdf | GENERAL PURPOSE CHIP RESISTORS RES1206 93K1±1% 200V 0.25W
R2501 | 1206 (3.1*1.6mm) | 95K3 | ±1% | 200V | 0.25W | RES1206 95K3±1% | Passive Sym Lib.SchLib | Resistor | Passive Pad Lib.PcbLib | RES1206 | RC1206FR-0795K3L | Yageo | GENERAL PURPOSE CHIP RESISTORS | C:\Altium Libraries\Passives Library\DataSheet\GENERAL PURPOSE CHIP RESISTORS (Yageo).pdf | GENERAL PURPOSE CHIP RESISTORS RES1206 95K3±1% 200V 0.25W
R2502 | 1206 (3.1*1.6mm) | 97K6 | ±1% | 200V | 0.25W | RES1206 97K6±1% | Passive Sym Lib.SchLib | Resistor | Passive Pad Lib.PcbLib | RES1206 | RC1206FR-0797K6L | Yageo | GENERAL PURPOSE CHIP RESISTORS | C:\Altium Libraries\Passives Library\DataSheet\GENERAL PURPOSE CHIP RESISTORS (Yageo).pdf | GENERAL PURPOSE CHIP RESISTORS RES1206 97K6±1% 200V 0.25W
R2503 | 1206 (3.1*1.6mm) | 100K | ±1% | 200V | 0.25W | RES1206 100K±1% | Passive Sym Lib.SchLib | Resistor | Passive Pad Lib.PcbLib | RES1206 | RC1206FR-07100KL | Yageo | GENERAL PURPOSE CHIP RESISTORS | C:\Altium Libraries\Passives Library\DataSheet\GENERAL PURPOSE CHIP RESISTORS (Yageo).pdf | GENERAL PURPOSE CHIP RESISTORS RES1206 100K±1% 200V 0.25W
R2504 | 1206 (3.1*1.6mm) | 102K | ±1% | 200V | 0.25W | RES1206 102K±1% | Passive Sym Lib.SchLib | Resistor | Passive Pad Lib.PcbLib | RES1206 | RC1206FR-07102KL | Yageo | GENERAL PURPOSE CHIP RESISTORS | C:\Altium Libraries\Passives Library\DataSheet\GENERAL PURPOSE CHIP RESISTORS (Yageo).pdf | GENERAL PURPOSE CHIP RESISTORS RES1206 102K±1% 200V 0.25W
R2505 | 1206 (3.1*1.6mm) | 105K | ±1% | 200V | 0.25W | RES1206 105K±1% | Passive Sym Lib.SchLib | Resistor | Passive Pad Lib.PcbLib | RES1206 | RC1206FR-07105KL | Yageo | GENERAL PURPOSE CHIP RESISTORS | C:\Altium Libraries\Passives Library\DataSheet\GENERAL PURPOSE CHIP RESISTORS (Yageo).pdf | GENERAL PURPOSE CHIP RESISTORS RES1206 105K±1% 200V 0.25W
R2506 | 1206 (3.1*1.6mm) | 107K | ±1% | 200V | 0.25W | RES1206 107K±1% | Passive Sym Lib.SchLib | Resistor | Passive Pad Lib.PcbLib | RES1206 | RC1206FR-07107KL | Yageo | GENERAL PURPOSE CHIP RESISTORS | C:\Altium Libraries\Passives Library\DataSheet\GENERAL PURPOSE CHIP RESISTORS (Yageo).pdf | GENERAL PURPOSE CHIP RESISTORS RES1206 107K±1% 200V 0.25W
R2507 | 1206 (3.1*1.6mm) | 110K | ±1% | 200V | 0.25W | RES1206 110K±1% | Passive Sym Lib.SchLib | Resistor | Passive Pad Lib.PcbLib | RES1206 | RC1206FR-07110KL | Yageo | GENERAL PURPOSE CHIP RESISTORS | C:\Altium Libraries\Passives Library\DataSheet\GENERAL PURPOSE CHIP RESISTORS (Yageo).pdf | GENERAL PURPOSE CHIP RESISTORS RES1206 110K±1% 200V 0.25W
R2508 | 1206 (3.1*1.6mm) | 113K | ±1% | 200V | 0.25W | RES1206 113K±1% | Passive Sym Lib.SchLib | Resistor | Passive Pad Lib.PcbLib | RES1206 | RC1206FR-07113KL | Yageo | GENERAL PURPOSE CHIP RESISTORS | C:\Altium Libraries\Passives Library\DataSheet\GENERAL PURPOSE CHIP RESISTORS (Yageo).pdf | GENERAL PURPOSE CHIP RESISTORS RES1206 113K±1% 200V 0.25W
R2509 | 1206 (3.1*1.6mm) | 115K | ±1% | 200V | 0.25W | RES1206 115K±1% | Passive Sym Lib.SchLib | Resistor | Passive Pad Lib.PcbLib | RES1206 | RC1206FR-07115KL | Yageo | GENERAL PURPOSE CHIP RESISTORS | C:\Altium Libraries\Passives Library\DataSheet\GENERAL PURPOSE CHIP RESISTORS (Yageo).pdf | GENERAL PURPOSE CHIP RESISTORS RES1206 115K±1% 200V 0.25W
R2510 | 1206 (3.1*1.6mm) | 118K | ±1% | 200V | 0.25W | RES1206 118K±1% | Passive Sym Lib.SchLib | Resistor | Passive Pad Lib.PcbLib | RES1206 | RC1206FR-07118KL | Yageo | GENERAL PURPOSE CHIP RESISTORS | C:\Altium Libraries\Passives Library\DataSheet\GENERAL PURPOSE CHIP RESISTORS (Yageo).pdf | GENERAL PURPOSE CHIP RESISTORS RES1206 118K±1% 200V 0.25W
R2511 | 1206 (3.1*1.6mm) | 121K | ±1% | 200V | 0.25W | RES1206 121K±1% | Passive Sym Lib.SchLib | Resistor | Passive Pad Lib.PcbLib | RES1206 | RC1206FR-07121KL | Yageo | GENERAL PURPOSE CHIP RESISTORS | C:\Altium Libraries\Passives Library\DataSheet\GENERAL PURPOSE CHIP RESISTORS (Yageo).pdf | GENERAL PURPOSE CHIP RESISTORS RES1206 121K±1% 200V 0.25W
R2512 | 1206 (3.1*1.6mm) | 124K | ±1% | 200V | 0.25W | RES1206 124K±1% | Passive Sym Lib.SchLib | Resistor | Passive Pad Lib.PcbLib | RES1206 | RC1206FR-07124KL | Yageo | GENERAL PURPOSE CHIP RESISTORS | C:\Altium Libraries\Passives Library\DataSheet\GENERAL PURPOSE CHIP RESISTORS (Yageo).pdf | GENERAL PURPOSE CHIP RESISTORS RES1206 124K±1% 200V 0.25W
R2513 | 1206 (3.1*1.6mm) | 127K | ±1% | 200V | 0.25W | RES1206 127K±1% | Passive Sym Lib.SchLib | Resistor | Passive Pad Lib.PcbLib | RES1206 | RC1206FR-07127KL | Yageo | GENERAL PURPOSE CHIP RESISTORS | C:\Altium Libraries\Passives Library\DataSheet\GENERAL PURPOSE CHIP RESISTORS (Yageo).pdf | GENERAL PURPOSE CHIP RESISTORS RES1206 127K±1% 200V 0.25W
R2514 | 1206 (3.1*1.6mm) | 130K | ±1% | 200V | 0.25W | RES1206 130K±1% | Passive Sym Lib.SchLib | Resistor | Passive Pad Lib.PcbLib | RES1206 | RC1206FR-07130KL | Yageo | GENERAL PURPOSE CHIP RESISTORS | C:\Altium Libraries\Passives Library\DataSheet\GENERAL PURPOSE CHIP RESISTORS (Yageo).pdf | GENERAL PURPOSE CHIP RESISTORS RES1206 130K±1% 200V 0.25W
R2515 | 1206 (3.1*1.6mm) | 133K | ±1% | 200V | 0.25W | RES1206 133K±1% | Passive Sym Lib.SchLib | Resistor | Passive Pad Lib.PcbLib | RES1206 | RC1206FR-07133KL | Yageo | GENERAL PURPOSE CHIP RESISTORS | C:\Altium Libraries\Passives Library\DataSheet\GENERAL PURPOSE CHIP RESISTORS (Yageo).pdf | GENERAL PURPOSE CHIP RESISTORS RES1206 133K±1% 200V 0.25W
R2516 | 1206 (3.1*1.6mm) | 137K | ±1% | 200V | 0.25W | RES1206 137K±1% | Passive Sym Lib.SchLib | Resistor | Passive Pad Lib.PcbLib | RES1206 | RC1206FR-07137KL | Yageo | GENERAL PURPOSE CHIP RESISTORS | C:\Altium Libraries\Passives Library\DataSheet\GENERAL PURPOSE CHIP RESISTORS (Yageo).pdf | GENERAL PURPOSE CHIP RESISTORS RES1206 137K±1% 200V 0.25W
R2517 | 1206 (3.1*1.6mm) | 140K | ±1% | 200V | 0.25W | RES1206 140K±1% | Passive Sym Lib.SchLib | Resistor | Passive Pad Lib.PcbLib | RES1206 | RC1206FR-07140KL | Yageo | GENERAL PURPOSE CHIP RESISTORS | C:\Altium Libraries\Passives Library\DataSheet\GENERAL PURPOSE CHIP RESISTORS (Yageo).pdf | GENERAL PURPOSE CHIP RESISTORS RES1206 140K±1% 200V 0.25W
R2518 | 1206 (3.1*1.6mm) | 143K | ±1% | 200V | 0.25W | RES1206 143K±1% | Passive Sym Lib.SchLib | Resistor | Passive Pad Lib.PcbLib | RES1206 | RC1206FR-07143KL | Yageo | GENERAL PURPOSE CHIP RESISTORS | C:\Altium Libraries\Passives Library\DataSheet\GENERAL PURPOSE CHIP RESISTORS (Yageo).pdf | GENERAL PURPOSE CHIP RESISTORS RES1206 143K±1% 200V 0.25W
R2519 | 1206 (3.1*1.6mm) | 147K | ±1% | 200V | 0.25W | RES1206 147K±1% | Passive Sym Lib.SchLib | Resistor | Passive Pad Lib.PcbLib | RES1206 | RC1206FR-07147KL | Yageo | GENERAL PURPOSE CHIP RESISTORS | C:\Altium Libraries\Passives Library\DataSheet\GENERAL PURPOSE CHIP RESISTORS (Yageo).pdf | GENERAL PURPOSE CHIP RESISTORS RES1206 147K±1% 200V 0.25W
R2520 | 1206 (3.1*1.6mm) | 150K | ±1% | 200V | 0.25W | RES1206 150K±1% | Passive Sym Lib.SchLib | Resistor | Passive Pad Lib.PcbLib | RES1206 | RC1206FR-07150KL | Yageo | GENERAL PURPOSE CHIP RESISTORS | C:\Altium Libraries\Passives Library\DataSheet\GENERAL PURPOSE CHIP RESISTORS (Yageo).pdf | GENERAL PURPOSE CHIP RESISTORS RES1206 150K±1% 200V 0.25W
R2521 | 1206 (3.1*1.6mm) | 154K | ±1% | 200V | 0.25W | RES1206 154K±1% | Passive Sym Lib.SchLib | Resistor | Passive Pad Lib.PcbLib | RES1206 | RC1206FR-07154KL | Yageo | GENERAL PURPOSE CHIP RESISTORS | C:\Altium Libraries\Passives Library\DataSheet\GENERAL PURPOSE CHIP RESISTORS (Yageo).pdf | GENERAL PURPOSE CHIP RESISTORS RES1206 154K±1% 200V 0.25W
R2522 | 1206 (3.1*1.6mm) | 158K | ±1% | 200V | 0.25W | RES1206 158K±1% | Passive Sym Lib.SchLib | Resistor | Passive Pad Lib.PcbLib | RES1206 | RC1206FR-07158KL | Yageo | GENERAL PURPOSE CHIP RESISTORS | C:\Altium Libraries\Passives Library\DataSheet\GENERAL PURPOSE CHIP RESISTORS (Yageo).pdf | GENERAL PURPOSE CHIP RESISTORS RES1206 158K±1% 200V 0.25W
R2523 | 1206 (3.1*1.6mm) | 162K | ±1% | 200V | 0.25W | RES1206 162K±1% | Passive Sym Lib.SchLib | Resistor | Passive Pad Lib.PcbLib | RES1206 | RC1206FR-07162KL | Yageo | GENERAL PURPOSE CHIP RESISTORS | C:\Altium Libraries\Passives Library\DataSheet\GENERAL PURPOSE CHIP RESISTORS (Yageo).pdf | GENERAL PURPOSE CHIP RESISTORS RES1206 162K±1% 200V 0.25W
R2524 | 1206 (3.1*1.6mm) | 165K | ±1% | 200V | 0.25W | RES1206 165K±1% | Passive Sym Lib.SchLib | Resistor | Passive Pad Lib.PcbLib | RES1206 | RC1206FR-07165KL | Yageo | GENERAL PURPOSE CHIP RESISTORS | C:\Altium Libraries\Passives Library\DataSheet\GENERAL PURPOSE CHIP RESISTORS (Yageo).pdf | GENERAL PURPOSE CHIP RESISTORS RES1206 165K±1% 200V 0.25W
R2525 | 1206 (3.1*1.6mm) | 169K | ±1% | 200V | 0.25W | RES1206 169K±1% | Passive Sym Lib.SchLib | Resistor | Passive Pad Lib.PcbLib | RES1206 | RC1206FR-07169KL | Yageo | GENERAL PURPOSE CHIP RESISTORS | C:\Altium Libraries\Passives Library\DataSheet\GENERAL PURPOSE CHIP RESISTORS (Yageo).pdf | GENERAL PURPOSE CHIP RESISTORS RES1206 169K±1% 200V 0.25W
R2526 | 1206 (3.1*1.6mm) | 174K | ±1% | 200V | 0.25W | RES1206 174K±1% | Passive Sym Lib.SchLib | Resistor | Passive Pad Lib.PcbLib | RES1206 | RC1206FR-07174KL | Yageo | GENERAL PURPOSE CHIP RESISTORS | C:\Altium Libraries\Passives Library\DataSheet\GENERAL PURPOSE CHIP RESISTORS (Yageo).pdf | GENERAL PURPOSE CHIP RESISTORS RES1206 174K±1% 200V 0.25W
R2527 | 1206 (3.1*1.6mm) | 178K | ±1% | 200V | 0.25W | RES1206 178K±1% | Passive Sym Lib.SchLib | Resistor | Passive Pad Lib.PcbLib | RES1206 | RC1206FR-07178KL | Yageo | GENERAL PURPOSE CHIP RESISTORS | C:\Altium Libraries\Passives Library\DataSheet\GENERAL PURPOSE CHIP RESISTORS (Yageo).pdf | GENERAL PURPOSE CHIP RESISTORS RES1206 178K±1% 200V 0.25W
R2528 | 1206 (3.1*1.6mm) | 182K | ±1% | 200V | 0.25W | RES1206 182K±1% | Passive Sym Lib.SchLib | Resistor | Passive Pad Lib.PcbLib | RES1206 | RC1206FR-07182KL | Yageo | GENERAL PURPOSE CHIP RESISTORS | C:\Altium Libraries\Passives Library\DataSheet\GENERAL PURPOSE CHIP RESISTORS (Yageo).pdf | GENERAL PURPOSE CHIP RESISTORS RES1206 182K±1% 200V 0.25W
R2529 | 1206 (3.1*1.6mm) | 187K | ±1% | 200V | 0.25W | RES1206 187K±1% | Passive Sym Lib.SchLib | Resistor | Passive Pad Lib.PcbLib | RES1206 | RC1206FR-07187KL | Yageo | GENERAL PURPOSE CHIP RESISTORS | C:\Altium Libraries\Passives Library\DataSheet\GENERAL PURPOSE CHIP RESISTORS (Yageo).pdf | GENERAL PURPOSE CHIP RESISTORS RES1206 187K±1% 200V 0.25W
R2530 | 1206 (3.1*1.6mm) | 191K | ±1% | 200V | 0.25W | RES1206 191K±1% | Passive Sym Lib.SchLib | Resistor | Passive Pad Lib.PcbLib | RES1206 | RC1206FR-07191KL | Yageo | GENERAL PURPOSE CHIP RESISTORS | C:\Altium Libraries\Passives Library\DataSheet\GENERAL PURPOSE CHIP RESISTORS (Yageo).pdf | GENERAL PURPOSE CHIP RESISTORS RES1206 191K±1% 200V 0.25W
R2531 | 1206 (3.1*1.6mm) | 196K | ±1% | 200V | 0.25W | RES1206 196K±1% | Passive Sym Lib.SchLib | Resistor | Passive Pad Lib.PcbLib | RES1206 | RC1206FR-07196KL | Yageo | GENERAL PURPOSE CHIP RESISTORS | C:\Altium Libraries\Passives Library\DataSheet\GENERAL PURPOSE CHIP RESISTORS (Yageo).pdf | GENERAL PURPOSE CHIP RESISTORS RES1206 196K±1% 200V 0.25W
R2532 | 1206 (3.1*1.6mm) | 200K | ±1% | 200V | 0.25W | RES1206 200K±1% | Passive Sym Lib.SchLib | Resistor | Passive Pad Lib.PcbLib | RES1206 | RC1206FR-07200KL | Yageo | GENERAL PURPOSE CHIP RESISTORS | C:\Altium Libraries\Passives Library\DataSheet\GENERAL PURPOSE CHIP RESISTORS (Yageo).pdf | GENERAL PURPOSE CHIP RESISTORS RES1206 200K±1% 200V 0.25W
R2533 | 1206 (3.1*1.6mm) | 205K | ±1% | 200V | 0.25W | RES1206 205K±1% | Passive Sym Lib.SchLib | Resistor | Passive Pad Lib.PcbLib | RES1206 | RC1206FR-07205KL | Yageo | GENERAL PURPOSE CHIP RESISTORS | C:\Altium Libraries\Passives Library\DataSheet\GENERAL PURPOSE CHIP RESISTORS (Yageo).pdf | GENERAL PURPOSE CHIP RESISTORS RES1206 205K±1% 200V 0.25W
R2534 | 1206 (3.1*1.6mm) | 210K | ±1% | 200V | 0.25W | RES1206 210K±1% | Passive Sym Lib.SchLib | Resistor | Passive Pad Lib.PcbLib | RES1206 | RC1206FR-07210KL | Yageo | GENERAL PURPOSE CHIP RESISTORS | C:\Altium Libraries\Passives Library\DataSheet\GENERAL PURPOSE CHIP RESISTORS (Yageo).pdf | GENERAL PURPOSE CHIP RESISTORS RES1206 210K±1% 200V 0.25W
R2535 | 1206 (3.1*1.6mm) | 215K | ±1% | 200V | 0.25W | RES1206 215K±1% | Passive Sym Lib.SchLib | Resistor | Passive Pad Lib.PcbLib | RES1206 | RC1206FR-07215KL | Yageo | GENERAL PURPOSE CHIP RESISTORS | C:\Altium Libraries\Passives Library\DataSheet\GENERAL PURPOSE CHIP RESISTORS (Yageo).pdf | GENERAL PURPOSE CHIP RESISTORS RES1206 215K±1% 200V 0.25W
R2536 | 1206 (3.1*1.6mm) | 221K | ±1% | 200V | 0.25W | RES1206 221K±1% | Passive Sym Lib.SchLib | Resistor | Passive Pad Lib.PcbLib | RES1206 | RC1206FR-07221KL | Yageo | GENERAL PURPOSE CHIP RESISTORS | C:\Altium Libraries\Passives Library\DataSheet\GENERAL PURPOSE CHIP RESISTORS (Yageo).pdf | GENERAL PURPOSE CHIP RESISTORS RES1206 221K±1% 200V 0.25W
R2537 | 1206 (3.1*1.6mm) | 226K | ±1% | 200V | 0.25W | RES1206 226K±1% | Passive Sym Lib.SchLib | Resistor | Passive Pad Lib.PcbLib | RES1206 | RC1206FR-07226KL | Yageo | GENERAL PURPOSE CHIP RESISTORS | C:\Altium Libraries\Passives Library\DataSheet\GENERAL PURPOSE CHIP RESISTORS (Yageo).pdf | GENERAL PURPOSE CHIP RESISTORS RES1206 226K±1% 200V 0.25W
R2538 | 1206 (3.1*1.6mm) | 232K | ±1% | 200V | 0.25W | RES1206 232K±1% | Passive Sym Lib.SchLib | Resistor | Passive Pad Lib.PcbLib | RES1206 | RC1206FR-07232KL | Yageo | GENERAL PURPOSE CHIP RESISTORS | C:\Altium Libraries\Passives Library\DataSheet\GENERAL PURPOSE CHIP RESISTORS (Yageo).pdf | GENERAL PURPOSE CHIP RESISTORS RES1206 232K±1% 200V 0.25W
R2539 | 1206 (3.1*1.6mm) | 237K | ±1% | 200V | 0.25W | RES1206 237K±1% | Passive Sym Lib.SchLib | Resistor | Passive Pad Lib.PcbLib | RES1206 | RC1206FR-07237KL | Yageo | GENERAL PURPOSE CHIP RESISTORS | C:\Altium Libraries\Passives Library\DataSheet\GENERAL PURPOSE CHIP RESISTORS (Yageo).pdf | GENERAL PURPOSE CHIP RESISTORS RES1206 237K±1% 200V 0.25W
R2540 | 1206 (3.1*1.6mm) | 243K | ±1% | 200V | 0.25W | RES1206 243K±1% | Passive Sym Lib.SchLib | Resistor | Passive Pad Lib.PcbLib | RES1206 | RC1206FR-07243KL | Yageo | GENERAL PURPOSE CHIP RESISTORS | C:\Altium Libraries\Passives Library\DataSheet\GENERAL PURPOSE CHIP RESISTORS (Yageo).pdf | GENERAL PURPOSE CHIP RESISTORS RES1206 243K±1% 200V 0.25W
R2541 | 1206 (3.1*1.6mm) | 249K | ±1% | 200V | 0.25W | RES1206 249K±1% | Passive Sym Lib.SchLib | Resistor | Passive Pad Lib.PcbLib | RES1206 | RC1206FR-07249KL | Yageo | GENERAL PURPOSE CHIP RESISTORS | C:\Altium Libraries\Passives Library\DataSheet\GENERAL PURPOSE CHIP RESISTORS (Yageo).pdf | GENERAL PURPOSE CHIP RESISTORS RES1206 249K±1% 200V 0.25W
R2542 | 1206 (3.1*1.6mm) | 255K | ±1% | 200V | 0.25W | RES1206 255K±1% | Passive Sym Lib.SchLib | Resistor | Passive Pad Lib.PcbLib | RES1206 | RC1206FR-07255KL | Yageo | GENERAL PURPOSE CHIP RESISTORS | C:\Altium Libraries\Passives Library\DataSheet\GENERAL PURPOSE CHIP RESISTORS (Yageo).pdf | GENERAL PURPOSE CHIP RESISTORS RES1206 255K±1% 200V 0.25W
R2543 | 1206 (3.1*1.6mm) | 261K | ±1% | 200V | 0.25W | RES1206 261K±1% | Passive Sym Lib.SchLib | Resistor | Passive Pad Lib.PcbLib | RES1206 | RC1206FR-07261KL | Yageo | GENERAL PURPOSE CHIP RESISTORS | C:\Altium Libraries\Passives Library\DataSheet\GENERAL PURPOSE CHIP RESISTORS (Yageo).pdf | GENERAL PURPOSE CHIP RESISTORS RES1206 261K±1% 200V 0.25W
R2544 | 1206 (3.1*1.6mm) | 267K | ±1% | 200V | 0.25W | RES1206 267K±1% | Passive Sym Lib.SchLib | Resistor | Passive Pad Lib.PcbLib | RES1206 | RC1206FR-07267KL | Yageo | GENERAL PURPOSE CHIP RESISTORS | C:\Altium Libraries\Passives Library\DataSheet\GENERAL PURPOSE CHIP RESISTORS (Yageo).pdf | GENERAL PURPOSE CHIP RESISTORS RES1206 267K±1% 200V 0.25W
R2545 | 1206 (3.1*1.6mm) | 274K | ±1% | 200V | 0.25W | RES1206 274K±1% | Passive Sym Lib.SchLib | Resistor | Passive Pad Lib.PcbLib | RES1206 | RC1206FR-07274KL | Yageo | GENERAL PURPOSE CHIP RESISTORS | C:\Altium Libraries\Passives Library\DataSheet\GENERAL PURPOSE CHIP RESISTORS (Yageo).pdf | GENERAL PURPOSE CHIP RESISTORS RES1206 274K±1% 200V 0.25W
R2546 | 1206 (3.1*1.6mm) | 280K | ±1% | 200V | 0.25W | RES1206 280K±1% | Passive Sym Lib.SchLib | Resistor | Passive Pad Lib.PcbLib | RES1206 | RC1206FR-07280KL | Yageo | GENERAL PURPOSE CHIP RESISTORS | C:\Altium Libraries\Passives Library\DataSheet\GENERAL PURPOSE CHIP RESISTORS (Yageo).pdf | GENERAL PURPOSE CHIP RESISTORS RES1206 280K±1% 200V 0.25W
R2547 | 1206 (3.1*1.6mm) | 287K | ±1% | 200V | 0.25W | RES1206 287K±1% | Passive Sym Lib.SchLib | Resistor | Passive Pad Lib.PcbLib | RES1206 | RC1206FR-07287KL | Yageo | GENERAL PURPOSE CHIP RESISTORS | C:\Altium Libraries\Passives Library\DataSheet\GENERAL PURPOSE CHIP RESISTORS (Yageo).pdf | GENERAL PURPOSE CHIP RESISTORS RES1206 287K±1% 200V 0.25W
R2548 | 1206 (3.1*1.6mm) | 294K | ±1% | 200V | 0.25W | RES1206 294K±1% | Passive Sym Lib.SchLib | Resistor | Passive Pad Lib.PcbLib | RES1206 | RC1206FR-07294KL | Yageo | GENERAL PURPOSE CHIP RESISTORS | C:\Altium Libraries\Passives Library\DataSheet\GENERAL PURPOSE CHIP RESISTORS (Yageo).pdf | GENERAL PURPOSE CHIP RESISTORS RES1206 294K±1% 200V 0.25W
R2549 | 1206 (3.1*1.6mm) | 301K | ±1% | 200V | 0.25W | RES1206 301K±1% | Passive Sym Lib.SchLib | Resistor | Passive Pad Lib.PcbLib | RES1206 | RC1206FR-07301KL | Yageo | GENERAL PURPOSE CHIP RESISTORS | C:\Altium Libraries\Passives Library\DataSheet\GENERAL PURPOSE CHIP RESISTORS (Yageo).pdf | GENERAL PURPOSE CHIP RESISTORS RES1206 301K±1% 200V 0.25W
R2550 | 1206 (3.1*1.6mm) | 309K | ±1% | 200V | 0.25W | RES1206 309K±1% | Passive Sym Lib.SchLib | Resistor | Passive Pad Lib.PcbLib | RES1206 | RC1206FR-07309KL | Yageo | GENERAL PURPOSE CHIP RESISTORS | C:\Altium Libraries\Passives Library\DataSheet\GENERAL PURPOSE CHIP RESISTORS (Yageo).pdf | GENERAL PURPOSE CHIP RESISTORS RES1206 309K±1% 200V 0.25W
R2551 | 1206 (3.1*1.6mm) | 316K | ±1% | 200V | 0.25W | RES1206 316K±1% | Passive Sym Lib.SchLib | Resistor | Passive Pad Lib.PcbLib | RES1206 | RC1206FR-07316KL | Yageo | GENERAL PURPOSE CHIP RESISTORS | C:\Altium Libraries\Passives Library\DataSheet\GENERAL PURPOSE CHIP RESISTORS (Yageo).pdf | GENERAL PURPOSE CHIP RESISTORS RES1206 316K±1% 200V 0.25W
R2552 | 1206 (3.1*1.6mm) | 324K | ±1% | 200V | 0.25W | RES1206 324K±1% | Passive Sym Lib.SchLib | Resistor | Passive Pad Lib.PcbLib | RES1206 | RC1206FR-07324KL | Yageo | GENERAL PURPOSE CHIP RESISTORS | C:\Altium Libraries\Passives Library\DataSheet\GENERAL PURPOSE CHIP RESISTORS (Yageo).pdf | GENERAL PURPOSE CHIP RESISTORS RES1206 324K±1% 200V 0.25W
R2553 | 1206 (3.1*1.6mm) | 332K | ±1% | 200V | 0.25W | RES1206 332K±1% | Passive Sym Lib.SchLib | Resistor | Passive Pad Lib.PcbLib | RES1206 | RC1206FR-07332KL | Yageo | GENERAL PURPOSE CHIP RESISTORS | C:\Altium Libraries\Passives Library\DataSheet\GENERAL PURPOSE CHIP RESISTORS (Yageo).pdf | GENERAL PURPOSE CHIP RESISTORS RES1206 332K±1% 200V 0.25W
R2554 | 1206 (3.1*1.6mm) | 340K | ±1% | 200V | 0.25W | RES1206 340K±1% | Passive Sym Lib.SchLib | Resistor | Passive Pad Lib.PcbLib | RES1206 | RC1206FR-07340KL | Yageo | GENERAL PURPOSE CHIP RESISTORS | C:\Altium Libraries\Passives Library\DataSheet\GENERAL PURPOSE CHIP RESISTORS (Yageo).pdf | GENERAL PURPOSE CHIP RESISTORS RES1206 340K±1% 200V 0.25W
R2555 | 1206 (3.1*1.6mm) | 348K | ±1% | 200V | 0.25W | RES1206 348K±1% | Passive Sym Lib.SchLib | Resistor | Passive Pad Lib.PcbLib | RES1206 | RC1206FR-07348KL | Yageo | GENERAL PURPOSE CHIP RESISTORS | C:\Altium Libraries\Passives Library\DataSheet\GENERAL PURPOSE CHIP RESISTORS (Yageo).pdf | GENERAL PURPOSE CHIP RESISTORS RES1206 348K±1% 200V 0.25W
R2556 | 1206 (3.1*1.6mm) | 357K | ±1% | 200V | 0.25W | RES1206 357K±1% | Passive Sym Lib.SchLib | Resistor | Passive Pad Lib.PcbLib | RES1206 | RC1206FR-07357KL | Yageo | GENERAL PURPOSE CHIP RESISTORS | C:\Altium Libraries\Passives Library\DataSheet\GENERAL PURPOSE CHIP RESISTORS (Yageo).pdf | GENERAL PURPOSE CHIP RESISTORS RES1206 357K±1% 200V 0.25W
R2557 | 1206 (3.1*1.6mm) | 365K | ±1% | 200V | 0.25W | RES1206 365K±1% | Passive Sym Lib.SchLib | Resistor | Passive Pad Lib.PcbLib | RES1206 | RC1206FR-07365KL | Yageo | GENERAL PURPOSE CHIP RESISTORS | C:\Altium Libraries\Passives Library\DataSheet\GENERAL PURPOSE CHIP RESISTORS (Yageo).pdf | GENERAL PURPOSE CHIP RESISTORS RES1206 365K±1% 200V 0.25W
R2558 | 1206 (3.1*1.6mm) | 374K | ±1% | 200V | 0.25W | RES1206 374K±1% | Passive Sym Lib.SchLib | Resistor | Passive Pad Lib.PcbLib | RES1206 | RC1206FR-07374KL | Yageo | GENERAL PURPOSE CHIP RESISTORS | C:\Altium Libraries\Passives Library\DataSheet\GENERAL PURPOSE CHIP RESISTORS (Yageo).pdf | GENERAL PURPOSE CHIP RESISTORS RES1206 374K±1% 200V 0.25W
R2559 | 1206 (3.1*1.6mm) | 383K | ±1% | 200V | 0.25W | RES1206 383K±1% | Passive Sym Lib.SchLib | Resistor | Passive Pad Lib.PcbLib | RES1206 | RC1206FR-07383KL | Yageo | GENERAL PURPOSE CHIP RESISTORS | C:\Altium Libraries\Passives Library\DataSheet\GENERAL PURPOSE CHIP RESISTORS (Yageo).pdf | GENERAL PURPOSE CHIP RESISTORS RES1206 383K±1% 200V 0.25W
R2560 | 1206 (3.1*1.6mm) | 392K | ±1% | 200V | 0.25W | RES1206 392K±1% | Passive Sym Lib.SchLib | Resistor | Passive Pad Lib.PcbLib | RES1206 | RC1206FR-07392KL | Yageo | GENERAL PURPOSE CHIP RESISTORS | C:\Altium Libraries\Passives Library\DataSheet\GENERAL PURPOSE CHIP RESISTORS (Yageo).pdf | GENERAL PURPOSE CHIP RESISTORS RES1206 392K±1% 200V 0.25W
R2561 | 1206 (3.1*1.6mm) | 402K | ±1% | 200V | 0.25W | RES1206 402K±1% | Passive Sym Lib.SchLib | Resistor | Passive Pad Lib.PcbLib | RES1206 | RC1206FR-07402KL | Yageo | GENERAL PURPOSE CHIP RESISTORS | C:\Altium Libraries\Passives Library\DataSheet\GENERAL PURPOSE CHIP RESISTORS (Yageo).pdf | GENERAL PURPOSE CHIP RESISTORS RES1206 402K±1% 200V 0.25W
R2562 | 1206 (3.1*1.6mm) | 412K | ±1% | 200V | 0.25W | RES1206 412K±1% | Passive Sym Lib.SchLib | Resistor | Passive Pad Lib.PcbLib | RES1206 | RC1206FR-07412KL | Yageo | GENERAL PURPOSE CHIP RESISTORS | C:\Altium Libraries\Passives Library\DataSheet\GENERAL PURPOSE CHIP RESISTORS (Yageo).pdf | GENERAL PURPOSE CHIP RESISTORS RES1206 412K±1% 200V 0.25W
R2563 | 1206 (3.1*1.6mm) | 422K | ±1% | 200V | 0.25W | RES1206 422K±1% | Passive Sym Lib.SchLib | Resistor | Passive Pad Lib.PcbLib | RES1206 | RC1206FR-07422KL | Yageo | GENERAL PURPOSE CHIP RESISTORS | C:\Altium Libraries\Passives Library\DataSheet\GENERAL PURPOSE CHIP RESISTORS (Yageo).pdf | GENERAL PURPOSE CHIP RESISTORS RES1206 422K±1% 200V 0.25W
R2564 | 1206 (3.1*1.6mm) | 432K | ±1% | 200V | 0.25W | RES1206 432K±1% | Passive Sym Lib.SchLib | Resistor | Passive Pad Lib.PcbLib | RES1206 | RC1206FR-07432KL | Yageo | GENERAL PURPOSE CHIP RESISTORS | C:\Altium Libraries\Passives Library\DataSheet\GENERAL PURPOSE CHIP RESISTORS (Yageo).pdf | GENERAL PURPOSE CHIP RESISTORS RES1206 432K±1% 200V 0.25W
R2565 | 1206 (3.1*1.6mm) | 442K | ±1% | 200V | 0.25W | RES1206 442K±1% | Passive Sym Lib.SchLib | Resistor | Passive Pad Lib.PcbLib | RES1206 | RC1206FR-07442KL | Yageo | GENERAL PURPOSE CHIP RESISTORS | C:\Altium Libraries\Passives Library\DataSheet\GENERAL PURPOSE CHIP RESISTORS (Yageo).pdf | GENERAL PURPOSE CHIP RESISTORS RES1206 442K±1% 200V 0.25W
R2566 | 1206 (3.1*1.6mm) | 453K | ±1% | 200V | 0.25W | RES1206 453K±1% | Passive Sym Lib.SchLib | Resistor | Passive Pad Lib.PcbLib | RES1206 | RC1206FR-07453KL | Yageo | GENERAL PURPOSE CHIP RESISTORS | C:\Altium Libraries\Passives Library\DataSheet\GENERAL PURPOSE CHIP RESISTORS (Yageo).pdf | GENERAL PURPOSE CHIP RESISTORS RES1206 453K±1% 200V 0.25W
R2567 | 1206 (3.1*1.6mm) | 464K | ±1% | 200V | 0.25W | RES1206 464K±1% | Passive Sym Lib.SchLib | Resistor | Passive Pad Lib.PcbLib | RES1206 | RC1206FR-07464KL | Yageo | GENERAL PURPOSE CHIP RESISTORS | C:\Altium Libraries\Passives Library\DataSheet\GENERAL PURPOSE CHIP RESISTORS (Yageo).pdf | GENERAL PURPOSE CHIP RESISTORS RES1206 464K±1% 200V 0.25W
R2568 | 1206 (3.1*1.6mm) | 475K | ±1% | 200V | 0.25W | RES1206 475K±1% | Passive Sym Lib.SchLib | Resistor | Passive Pad Lib.PcbLib | RES1206 | RC1206FR-07475KL | Yageo | GENERAL PURPOSE CHIP RESISTORS | C:\Altium Libraries\Passives Library\DataSheet\GENERAL PURPOSE CHIP RESISTORS (Yageo).pdf | GENERAL PURPOSE CHIP RESISTORS RES1206 475K±1% 200V 0.25W
R2569 | 1206 (3.1*1.6mm) | 487K | ±1% | 200V | 0.25W | RES1206 487K±1% | Passive Sym Lib.SchLib | Resistor | Passive Pad Lib.PcbLib | RES1206 | RC1206FR-07487KL | Yageo | GENERAL PURPOSE CHIP RESISTORS | C:\Altium Libraries\Passives Library\DataSheet\GENERAL PURPOSE CHIP RESISTORS (Yageo).pdf | GENERAL PURPOSE CHIP RESISTORS RES1206 487K±1% 200V 0.25W
R2570 | 1206 (3.1*1.6mm) | 499K | ±1% | 200V | 0.25W | RES1206 499K±1% | Passive Sym Lib.SchLib | Resistor | Passive Pad Lib.PcbLib | RES1206 | RC1206FR-07499KL | Yageo | GENERAL PURPOSE CHIP RESISTORS | C:\Altium Libraries\Passives Library\DataSheet\GENERAL PURPOSE CHIP RESISTORS (Yageo).pdf | GENERAL PURPOSE CHIP RESISTORS RES1206 499K±1% 200V 0.25W
R2571 | 1206 (3.1*1.6mm) | 511K | ±1% | 200V | 0.25W | RES1206 511K±1% | Passive Sym Lib.SchLib | Resistor | Passive Pad Lib.PcbLib | RES1206 | RC1206FR-07511KL | Yageo | GENERAL PURPOSE CHIP RESISTORS | C:\Altium Libraries\Passives Library\DataSheet\GENERAL PURPOSE CHIP RESISTORS (Yageo).pdf | GENERAL PURPOSE CHIP RESISTORS RES1206 511K±1% 200V 0.25W
R2572 | 1206 (3.1*1.6mm) | 523K | ±1% | 200V | 0.25W | RES1206 523K±1% | Passive Sym Lib.SchLib | Resistor | Passive Pad Lib.PcbLib | RES1206 | RC1206FR-07523KL | Yageo | GENERAL PURPOSE CHIP RESISTORS | C:\Altium Libraries\Passives Library\DataSheet\GENERAL PURPOSE CHIP RESISTORS (Yageo).pdf | GENERAL PURPOSE CHIP RESISTORS RES1206 523K±1% 200V 0.25W
R2573 | 1206 (3.1*1.6mm) | 536K | ±1% | 200V | 0.25W | RES1206 536K±1% | Passive Sym Lib.SchLib | Resistor | Passive Pad Lib.PcbLib | RES1206 | RC1206FR-07536KL | Yageo | GENERAL PURPOSE CHIP RESISTORS | C:\Altium Libraries\Passives Library\DataSheet\GENERAL PURPOSE CHIP RESISTORS (Yageo).pdf | GENERAL PURPOSE CHIP RESISTORS RES1206 536K±1% 200V 0.25W
R2574 | 1206 (3.1*1.6mm) | 549K | ±1% | 200V | 0.25W | RES1206 549K±1% | Passive Sym Lib.SchLib | Resistor | Passive Pad Lib.PcbLib | RES1206 | RC1206FR-07549KL | Yageo | GENERAL PURPOSE CHIP RESISTORS | C:\Altium Libraries\Passives Library\DataSheet\GENERAL PURPOSE CHIP RESISTORS (Yageo).pdf | GENERAL PURPOSE CHIP RESISTORS RES1206 549K±1% 200V 0.25W
R2575 | 1206 (3.1*1.6mm) | 562K | ±1% | 200V | 0.25W | RES1206 562K±1% | Passive Sym Lib.SchLib | Resistor | Passive Pad Lib.PcbLib | RES1206 | RC1206FR-07562KL | Yageo | GENERAL PURPOSE CHIP RESISTORS | C:\Altium Libraries\Passives Library\DataSheet\GENERAL PURPOSE CHIP RESISTORS (Yageo).pdf | GENERAL PURPOSE CHIP RESISTORS RES1206 562K±1% 200V 0.25W
R2576 | 1206 (3.1*1.6mm) | 576K | ±1% | 200V | 0.25W | RES1206 576K±1% | Passive Sym Lib.SchLib | Resistor | Passive Pad Lib.PcbLib | RES1206 | RC1206FR-07576KL | Yageo | GENERAL PURPOSE CHIP RESISTORS | C:\Altium Libraries\Passives Library\DataSheet\GENERAL PURPOSE CHIP RESISTORS (Yageo).pdf | GENERAL PURPOSE CHIP RESISTORS RES1206 576K±1% 200V 0.25W
R2577 | 1206 (3.1*1.6mm) | 590K | ±1% | 200V | 0.25W | RES1206 590K±1% | Passive Sym Lib.SchLib | Resistor | Passive Pad Lib.PcbLib | RES1206 | RC1206FR-07590KL | Yageo | GENERAL PURPOSE CHIP RESISTORS | C:\Altium Libraries\Passives Library\DataSheet\GENERAL PURPOSE CHIP RESISTORS (Yageo).pdf | GENERAL PURPOSE CHIP RESISTORS RES1206 590K±1% 200V 0.25W
R2578 | 1206 (3.1*1.6mm) | 604K | ±1% | 200V | 0.25W | RES1206 604K±1% | Passive Sym Lib.SchLib | Resistor | Passive Pad Lib.PcbLib | RES1206 | RC1206FR-07604KL | Yageo | GENERAL PURPOSE CHIP RESISTORS | C:\Altium Libraries\Passives Library\DataSheet\GENERAL PURPOSE CHIP RESISTORS (Yageo).pdf | GENERAL PURPOSE CHIP RESISTORS RES1206 604K±1% 200V 0.25W
R2579 | 1206 (3.1*1.6mm) | 619K | ±1% | 200V | 0.25W | RES1206 619K±1% | Passive Sym Lib.SchLib | Resistor | Passive Pad Lib.PcbLib | RES1206 | RC1206FR-07619KL | Yageo | GENERAL PURPOSE CHIP RESISTORS | C:\Altium Libraries\Passives Library\DataSheet\GENERAL PURPOSE CHIP RESISTORS (Yageo).pdf | GENERAL PURPOSE CHIP RESISTORS RES1206 619K±1% 200V 0.25W
R2580 | 1206 (3.1*1.6mm) | 634K | ±1% | 200V | 0.25W | RES1206 634K±1% | Passive Sym Lib.SchLib | Resistor | Passive Pad Lib.PcbLib | RES1206 | RC1206FR-07634KL | Yageo | GENERAL PURPOSE CHIP RESISTORS | C:\Altium Libraries\Passives Library\DataSheet\GENERAL PURPOSE CHIP RESISTORS (Yageo).pdf | GENERAL PURPOSE CHIP RESISTORS RES1206 634K±1% 200V 0.25W
R2581 | 1206 (3.1*1.6mm) | 649K | ±1% | 200V | 0.25W | RES1206 649K±1% | Passive Sym Lib.SchLib | Resistor | Passive Pad Lib.PcbLib | RES1206 | RC1206FR-07649KL | Yageo | GENERAL PURPOSE CHIP RESISTORS | C:\Altium Libraries\Passives Library\DataSheet\GENERAL PURPOSE CHIP RESISTORS (Yageo).pdf | GENERAL PURPOSE CHIP RESISTORS RES1206 649K±1% 200V 0.25W
R2582 | 1206 (3.1*1.6mm) | 665K | ±1% | 200V | 0.25W | RES1206 665K±1% | Passive Sym Lib.SchLib | Resistor | Passive Pad Lib.PcbLib | RES1206 | RC1206FR-07665KL | Yageo | GENERAL PURPOSE CHIP RESISTORS | C:\Altium Libraries\Passives Library\DataSheet\GENERAL PURPOSE CHIP RESISTORS (Yageo).pdf | GENERAL PURPOSE CHIP RESISTORS RES1206 665K±1% 200V 0.25W
R2583 | 1206 (3.1*1.6mm) | 681K | ±1% | 200V | 0.25W | RES1206 681K±1% | Passive Sym Lib.SchLib | Resistor | Passive Pad Lib.PcbLib | RES1206 | RC1206FR-07681KL | Yageo | GENERAL PURPOSE CHIP RESISTORS | C:\Altium Libraries\Passives Library\DataSheet\GENERAL PURPOSE CHIP RESISTORS (Yageo).pdf | GENERAL PURPOSE CHIP RESISTORS RES1206 681K±1% 200V 0.25W
R2584 | 1206 (3.1*1.6mm) | 698K | ±1% | 200V | 0.25W | RES1206 698K±1% | Passive Sym Lib.SchLib | Resistor | Passive Pad Lib.PcbLib | RES1206 | RC1206FR-07698KL | Yageo | GENERAL PURPOSE CHIP RESISTORS | C:\Altium Libraries\Passives Library\DataSheet\GENERAL PURPOSE CHIP RESISTORS (Yageo).pdf | GENERAL PURPOSE CHIP RESISTORS RES1206 698K±1% 200V 0.25W
R2585 | 1206 (3.1*1.6mm) | 715K | ±1% | 200V | 0.25W | RES1206 715K±1% | Passive Sym Lib.SchLib | Resistor | Passive Pad Lib.PcbLib | RES1206 | RC1206FR-07715KL | Yageo | GENERAL PURPOSE CHIP RESISTORS | C:\Altium Libraries\Passives Library\DataSheet\GENERAL PURPOSE CHIP RESISTORS (Yageo).pdf | GENERAL PURPOSE CHIP RESISTORS RES1206 715K±1% 200V 0.25W
R2586 | 1206 (3.1*1.6mm) | 732K | ±1% | 200V | 0.25W | RES1206 732K±1% | Passive Sym Lib.SchLib | Resistor | Passive Pad Lib.PcbLib | RES1206 | RC1206FR-07732KL | Yageo | GENERAL PURPOSE CHIP RESISTORS | C:\Altium Libraries\Passives Library\DataSheet\GENERAL PURPOSE CHIP RESISTORS (Yageo).pdf | GENERAL PURPOSE CHIP RESISTORS RES1206 732K±1% 200V 0.25W
R2587 | 1206 (3.1*1.6mm) | 750K | ±1% | 200V | 0.25W | RES1206 750K±1% | Passive Sym Lib.SchLib | Resistor | Passive Pad Lib.PcbLib | RES1206 | RC1206FR-07750KL | Yageo | GENERAL PURPOSE CHIP RESISTORS | C:\Altium Libraries\Passives Library\DataSheet\GENERAL PURPOSE CHIP RESISTORS (Yageo).pdf | GENERAL PURPOSE CHIP RESISTORS RES1206 750K±1% 200V 0.25W
R2588 | 1206 (3.1*1.6mm) | 768K | ±1% | 200V | 0.25W | RES1206 768K±1% | Passive Sym Lib.SchLib | Resistor | Passive Pad Lib.PcbLib | RES1206 | RC1206FR-07768KL | Yageo | GENERAL PURPOSE CHIP RESISTORS | C:\Altium Libraries\Passives Library\DataSheet\GENERAL PURPOSE CHIP RESISTORS (Yageo).pdf | GENERAL PURPOSE CHIP RESISTORS RES1206 768K±1% 200V 0.25W
R2589 | 1206 (3.1*1.6mm) | 787K | ±1% | 200V | 0.25W | RES1206 787K±1% | Passive Sym Lib.SchLib | Resistor | Passive Pad Lib.PcbLib | RES1206 | RC1206FR-07787KL | Yageo | GENERAL PURPOSE CHIP RESISTORS | C:\Altium Libraries\Passives Library\DataSheet\GENERAL PURPOSE CHIP RESISTORS (Yageo).pdf | GENERAL PURPOSE CHIP RESISTORS RES1206 787K±1% 200V 0.25W
R2590 | 1206 (3.1*1.6mm) | 806K | ±1% | 200V | 0.25W | RES1206 806K±1% | Passive Sym Lib.SchLib | Resistor | Passive Pad Lib.PcbLib | RES1206 | RC1206FR-07806KL | Yageo | GENERAL PURPOSE CHIP RESISTORS | C:\Altium Libraries\Passives Library\DataSheet\GENERAL PURPOSE CHIP RESISTORS (Yageo).pdf | GENERAL PURPOSE CHIP RESISTORS RES1206 806K±1% 200V 0.25W
R2591 | 1206 (3.1*1.6mm) | 825K | ±1% | 200V | 0.25W | RES1206 825K±1% | Passive Sym Lib.SchLib | Resistor | Passive Pad Lib.PcbLib | RES1206 | RC1206FR-07825KL | Yageo | GENERAL PURPOSE CHIP RESISTORS | C:\Altium Libraries\Passives Library\DataSheet\GENERAL PURPOSE CHIP RESISTORS (Yageo).pdf | GENERAL PURPOSE CHIP RESISTORS RES1206 825K±1% 200V 0.25W
R2592 | 1206 (3.1*1.6mm) | 845K | ±1% | 200V | 0.25W | RES1206 845K±1% | Passive Sym Lib.SchLib | Resistor | Passive Pad Lib.PcbLib | RES1206 | RC1206FR-07845KL | Yageo | GENERAL PURPOSE CHIP RESISTORS | C:\Altium Libraries\Passives Library\DataSheet\GENERAL PURPOSE CHIP RESISTORS (Yageo).pdf | GENERAL PURPOSE CHIP RESISTORS RES1206 845K±1% 200V 0.25W
R2593 | 1206 (3.1*1.6mm) | 866K | ±1% | 200V | 0.25W | RES1206 866K±1% | Passive Sym Lib.SchLib | Resistor | Passive Pad Lib.PcbLib | RES1206 | RC1206FR-07866KL | Yageo | GENERAL PURPOSE CHIP RESISTORS | C:\Altium Libraries\Passives Library\DataSheet\GENERAL PURPOSE CHIP RESISTORS (Yageo).pdf | GENERAL PURPOSE CHIP RESISTORS RES1206 866K±1% 200V 0.25W
R2594 | 1206 (3.1*1.6mm) | 887K | ±1% | 200V | 0.25W | RES1206 887K±1% | Passive Sym Lib.SchLib | Resistor | Passive Pad Lib.PcbLib | RES1206 | RC1206FR-07887KL | Yageo | GENERAL PURPOSE CHIP RESISTORS | C:\Altium Libraries\Passives Library\DataSheet\GENERAL PURPOSE CHIP RESISTORS (Yageo).pdf | GENERAL PURPOSE CHIP RESISTORS RES1206 887K±1% 200V 0.25W
R2595 | 1206 (3.1*1.6mm) | 909K | ±1% | 200V | 0.25W | RES1206 909K±1% | Passive Sym Lib.SchLib | Resistor | Passive Pad Lib.PcbLib | RES1206 | RC1206FR-07909KL | Yageo | GENERAL PURPOSE CHIP RESISTORS | C:\Altium Libraries\Passives Library\DataSheet\GENERAL PURPOSE CHIP RESISTORS (Yageo).pdf | GENERAL PURPOSE CHIP RESISTORS RES1206 909K±1% 200V 0.25W
R2596 | 1206 (3.1*1.6mm) | 931K | ±1% | 200V | 0.25W | RES1206 931K±1% | Passive Sym Lib.SchLib | Resistor | Passive Pad Lib.PcbLib | RES1206 | RC1206FR-07931KL | Yageo | GENERAL PURPOSE CHIP RESISTORS | C:\Altium Libraries\Passives Library\DataSheet\GENERAL PURPOSE CHIP RESISTORS (Yageo).pdf | GENERAL PURPOSE CHIP RESISTORS RES1206 931K±1% 200V 0.25W
R2597 | 1206 (3.1*1.6mm) | 953K | ±1% | 200V | 0.25W | RES1206 953K±1% | Passive Sym Lib.SchLib | Resistor | Passive Pad Lib.PcbLib | RES1206 | RC1206FR-07953KL | Yageo | GENERAL PURPOSE CHIP RESISTORS | C:\Altium Libraries\Passives Library\DataSheet\GENERAL PURPOSE CHIP RESISTORS (Yageo).pdf | GENERAL PURPOSE CHIP RESISTORS RES1206 953K±1% 200V 0.25W
R2598 | 1206 (3.1*1.6mm) | 976K | ±1% | 200V | 0.25W | RES1206 976K±1% | Passive Sym Lib.SchLib | Resistor | Passive Pad Lib.PcbLib | RES1206 | RC1206FR-07976KL | Yageo | GENERAL PURPOSE CHIP RESISTORS | C:\Altium Libraries\Passives Library\DataSheet\GENERAL PURPOSE CHIP RESISTORS (Yageo).pdf | GENERAL PURPOSE CHIP RESISTORS RES1206 976K±1% 200V 0.25W
R2599 | 1206 (3.1*1.6mm) | 1M | ±1% | 200V | 0.25W | RES1206 1M±1% | Passive Sym Lib.SchLib | Resistor | Passive Pad Lib.PcbLib | RES1206 | RC1206FR-071ML | Yageo | GENERAL PURPOSE CHIP RESISTORS | C:\Altium Libraries\Passives Library\DataSheet\GENERAL PURPOSE CHIP RESISTORS (Yageo).pdf | GENERAL PURPOSE CHIP RESISTORS RES1206 1M±1% 200V 0.25W
R2600 | 1206 (3.1*1.6mm) | 1M02 | ±1% | 200V | 0.25W | RES1206 1M02±1% | Passive Sym Lib.SchLib | Resistor | Passive Pad Lib.PcbLib | RES1206 | RC1206FR-071M02L | Yageo | GENERAL PURPOSE CHIP RESISTORS | C:\Altium Libraries\Passives Library\DataSheet\GENERAL PURPOSE CHIP RESISTORS (Yageo).pdf | GENERAL PURPOSE CHIP RESISTORS RES1206 1M02±1% 200V 0.25W
R2601 | 1206 (3.1*1.6mm) | 1M05 | ±1% | 200V | 0.25W | RES1206 1M05±1% | Passive Sym Lib.SchLib | Resistor | Passive Pad Lib.PcbLib | RES1206 | RC1206FR-071M05L | Yageo | GENERAL PURPOSE CHIP RESISTORS | C:\Altium Libraries\Passives Library\DataSheet\GENERAL PURPOSE CHIP RESISTORS (Yageo).pdf | GENERAL PURPOSE CHIP RESISTORS RES1206 1M05±1% 200V 0.25W
R2602 | 1206 (3.1*1.6mm) | 1M07 | ±1% | 200V | 0.25W | RES1206 1M07±1% | Passive Sym Lib.SchLib | Resistor | Passive Pad Lib.PcbLib | RES1206 | RC1206FR-071M07L | Yageo | GENERAL PURPOSE CHIP RESISTORS | C:\Altium Libraries\Passives Library\DataSheet\GENERAL PURPOSE CHIP RESISTORS (Yageo).pdf | GENERAL PURPOSE CHIP RESISTORS RES1206 1M07±1% 200V 0.25W
R2603 | 1206 (3.1*1.6mm) | 1M1 | ±1% | 200V | 0.25W | RES1206 1M1±1% | Passive Sym Lib.SchLib | Resistor | Passive Pad Lib.PcbLib | RES1206 | RC1206FR-071M1L | Yageo | GENERAL PURPOSE CHIP RESISTORS | C:\Altium Libraries\Passives Library\DataSheet\GENERAL PURPOSE CHIP RESISTORS (Yageo).pdf | GENERAL PURPOSE CHIP RESISTORS RES1206 1M1±1% 200V 0.25W
R2604 | 1206 (3.1*1.6mm) | 1M13 | ±1% | 200V | 0.25W | RES1206 1M13±1% | Passive Sym Lib.SchLib | Resistor | Passive Pad Lib.PcbLib | RES1206 | RC1206FR-071M13L | Yageo | GENERAL PURPOSE CHIP RESISTORS | C:\Altium Libraries\Passives Library\DataSheet\GENERAL PURPOSE CHIP RESISTORS (Yageo).pdf | GENERAL PURPOSE CHIP RESISTORS RES1206 1M13±1% 200V 0.25W
R2605 | 1206 (3.1*1.6mm) | 1M15 | ±1% | 200V | 0.25W | RES1206 1M15±1% | Passive Sym Lib.SchLib | Resistor | Passive Pad Lib.PcbLib | RES1206 | RC1206FR-071M15L | Yageo | GENERAL PURPOSE CHIP RESISTORS | C:\Altium Libraries\Passives Library\DataSheet\GENERAL PURPOSE CHIP RESISTORS (Yageo).pdf | GENERAL PURPOSE CHIP RESISTORS RES1206 1M15±1% 200V 0.25W
R2606 | 1206 (3.1*1.6mm) | 1M18 | ±1% | 200V | 0.25W | RES1206 1M18±1% | Passive Sym Lib.SchLib | Resistor | Passive Pad Lib.PcbLib | RES1206 | RC1206FR-071M18L | Yageo | GENERAL PURPOSE CHIP RESISTORS | C:\Altium Libraries\Passives Library\DataSheet\GENERAL PURPOSE CHIP RESISTORS (Yageo).pdf | GENERAL PURPOSE CHIP RESISTORS RES1206 1M18±1% 200V 0.25W
R2607 | 1206 (3.1*1.6mm) | 1M21 | ±1% | 200V | 0.25W | RES1206 1M21±1% | Passive Sym Lib.SchLib | Resistor | Passive Pad Lib.PcbLib | RES1206 | RC1206FR-071M21L | Yageo | GENERAL PURPOSE CHIP RESISTORS | C:\Altium Libraries\Passives Library\DataSheet\GENERAL PURPOSE CHIP RESISTORS (Yageo).pdf | GENERAL PURPOSE CHIP RESISTORS RES1206 1M21±1% 200V 0.25W
R2608 | 1206 (3.1*1.6mm) | 1M24 | ±1% | 200V | 0.25W | RES1206 1M24±1% | Passive Sym Lib.SchLib | Resistor | Passive Pad Lib.PcbLib | RES1206 | RC1206FR-071M24L | Yageo | GENERAL PURPOSE CHIP RESISTORS | C:\Altium Libraries\Passives Library\DataSheet\GENERAL PURPOSE CHIP RESISTORS (Yageo).pdf | GENERAL PURPOSE CHIP RESISTORS RES1206 1M24±1% 200V 0.25W
R2609 | 1206 (3.1*1.6mm) | 1M27 | ±1% | 200V | 0.25W | RES1206 1M27±1% | Passive Sym Lib.SchLib | Resistor | Passive Pad Lib.PcbLib | RES1206 | RC1206FR-071M27L | Yageo | GENERAL PURPOSE CHIP RESISTORS | C:\Altium Libraries\Passives Library\DataSheet\GENERAL PURPOSE CHIP RESISTORS (Yageo).pdf | GENERAL PURPOSE CHIP RESISTORS RES1206 1M27±1% 200V 0.25W
R2610 | 1206 (3.1*1.6mm) | 1M3 | ±1% | 200V | 0.25W | RES1206 1M3±1% | Passive Sym Lib.SchLib | Resistor | Passive Pad Lib.PcbLib | RES1206 | RC1206FR-071M3L | Yageo | GENERAL PURPOSE CHIP RESISTORS | C:\Altium Libraries\Passives Library\DataSheet\GENERAL PURPOSE CHIP RESISTORS (Yageo).pdf | GENERAL PURPOSE CHIP RESISTORS RES1206 1M3±1% 200V 0.25W
R2611 | 1206 (3.1*1.6mm) | 1M33 | ±1% | 200V | 0.25W | RES1206 1M33±1% | Passive Sym Lib.SchLib | Resistor | Passive Pad Lib.PcbLib | RES1206 | RC1206FR-071M33L | Yageo | GENERAL PURPOSE CHIP RESISTORS | C:\Altium Libraries\Passives Library\DataSheet\GENERAL PURPOSE CHIP RESISTORS (Yageo).pdf | GENERAL PURPOSE CHIP RESISTORS RES1206 1M33±1% 200V 0.25W
R2612 | 1206 (3.1*1.6mm) | 1M37 | ±1% | 200V | 0.25W | RES1206 1M37±1% | Passive Sym Lib.SchLib | Resistor | Passive Pad Lib.PcbLib | RES1206 | RC1206FR-071M37L | Yageo | GENERAL PURPOSE CHIP RESISTORS | C:\Altium Libraries\Passives Library\DataSheet\GENERAL PURPOSE CHIP RESISTORS (Yageo).pdf | GENERAL PURPOSE CHIP RESISTORS RES1206 1M37±1% 200V 0.25W
R2613 | 1206 (3.1*1.6mm) | 1M4 | ±1% | 200V | 0.25W | RES1206 1M4±1% | Passive Sym Lib.SchLib | Resistor | Passive Pad Lib.PcbLib | RES1206 | RC1206FR-071M4L | Yageo | GENERAL PURPOSE CHIP RESISTORS | C:\Altium Libraries\Passives Library\DataSheet\GENERAL PURPOSE CHIP RESISTORS (Yageo).pdf | GENERAL PURPOSE CHIP RESISTORS RES1206 1M4±1% 200V 0.25W
R2614 | 1206 (3.1*1.6mm) | 1M43 | ±1% | 200V | 0.25W | RES1206 1M43±1% | Passive Sym Lib.SchLib | Resistor | Passive Pad Lib.PcbLib | RES1206 | RC1206FR-071M43L | Yageo | GENERAL PURPOSE CHIP RESISTORS | C:\Altium Libraries\Passives Library\DataSheet\GENERAL PURPOSE CHIP RESISTORS (Yageo).pdf | GENERAL PURPOSE CHIP RESISTORS RES1206 1M43±1% 200V 0.25W
R2615 | 1206 (3.1*1.6mm) | 1M47 | ±1% | 200V | 0.25W | RES1206 1M47±1% | Passive Sym Lib.SchLib | Resistor | Passive Pad Lib.PcbLib | RES1206 | RC1206FR-071M47L | Yageo | GENERAL PURPOSE CHIP RESISTORS | C:\Altium Libraries\Passives Library\DataSheet\GENERAL PURPOSE CHIP RESISTORS (Yageo).pdf | GENERAL PURPOSE CHIP RESISTORS RES1206 1M47±1% 200V 0.25W
R2616 | 1206 (3.1*1.6mm) | 1M5 | ±1% | 200V | 0.25W | RES1206 1M5±1% | Passive Sym Lib.SchLib | Resistor | Passive Pad Lib.PcbLib | RES1206 | RC1206FR-071M5L | Yageo | GENERAL PURPOSE CHIP RESISTORS | C:\Altium Libraries\Passives Library\DataSheet\GENERAL PURPOSE CHIP RESISTORS (Yageo).pdf | GENERAL PURPOSE CHIP RESISTORS RES1206 1M5±1% 200V 0.25W
R2617 | 1206 (3.1*1.6mm) | 1M54 | ±1% | 200V | 0.25W | RES1206 1M54±1% | Passive Sym Lib.SchLib | Resistor | Passive Pad Lib.PcbLib | RES1206 | RC1206FR-071M54L | Yageo | GENERAL PURPOSE CHIP RESISTORS | C:\Altium Libraries\Passives Library\DataSheet\GENERAL PURPOSE CHIP RESISTORS (Yageo).pdf | GENERAL PURPOSE CHIP RESISTORS RES1206 1M54±1% 200V 0.25W
R2618 | 1206 (3.1*1.6mm) | 1M58 | ±1% | 200V | 0.25W | RES1206 1M58±1% | Passive Sym Lib.SchLib | Resistor | Passive Pad Lib.PcbLib | RES1206 | RC1206FR-071M58L | Yageo | GENERAL PURPOSE CHIP RESISTORS | C:\Altium Libraries\Passives Library\DataSheet\GENERAL PURPOSE CHIP RESISTORS (Yageo).pdf | GENERAL PURPOSE CHIP RESISTORS RES1206 1M58±1% 200V 0.25W
R2619 | 1206 (3.1*1.6mm) | 1M62 | ±1% | 200V | 0.25W | RES1206 1M62±1% | Passive Sym Lib.SchLib | Resistor | Passive Pad Lib.PcbLib | RES1206 | RC1206FR-071M62L | Yageo | GENERAL PURPOSE CHIP RESISTORS | C:\Altium Libraries\Passives Library\DataSheet\GENERAL PURPOSE CHIP RESISTORS (Yageo).pdf | GENERAL PURPOSE CHIP RESISTORS RES1206 1M62±1% 200V 0.25W
R2620 | 1206 (3.1*1.6mm) | 1M65 | ±1% | 200V | 0.25W | RES1206 1M65±1% | Passive Sym Lib.SchLib | Resistor | Passive Pad Lib.PcbLib | RES1206 | RC1206FR-071M65L | Yageo | GENERAL PURPOSE CHIP RESISTORS | C:\Altium Libraries\Passives Library\DataSheet\GENERAL PURPOSE CHIP RESISTORS (Yageo).pdf | GENERAL PURPOSE CHIP RESISTORS RES1206 1M65±1% 200V 0.25W
R2621 | 1206 (3.1*1.6mm) | 1M69 | ±1% | 200V | 0.25W | RES1206 1M69±1% | Passive Sym Lib.SchLib | Resistor | Passive Pad Lib.PcbLib | RES1206 | RC1206FR-071M69L | Yageo | GENERAL PURPOSE CHIP RESISTORS | C:\Altium Libraries\Passives Library\DataSheet\GENERAL PURPOSE CHIP RESISTORS (Yageo).pdf | GENERAL PURPOSE CHIP RESISTORS RES1206 1M69±1% 200V 0.25W
R2622 | 1206 (3.1*1.6mm) | 1M74 | ±1% | 200V | 0.25W | RES1206 1M74±1% | Passive Sym Lib.SchLib | Resistor | Passive Pad Lib.PcbLib | RES1206 | RC1206FR-071M74L | Yageo | GENERAL PURPOSE CHIP RESISTORS | C:\Altium Libraries\Passives Library\DataSheet\GENERAL PURPOSE CHIP RESISTORS (Yageo).pdf | GENERAL PURPOSE CHIP RESISTORS RES1206 1M74±1% 200V 0.25W
R2623 | 1206 (3.1*1.6mm) | 1M78 | ±1% | 200V | 0.25W | RES1206 1M78±1% | Passive Sym Lib.SchLib | Resistor | Passive Pad Lib.PcbLib | RES1206 | RC1206FR-071M78L | Yageo | GENERAL PURPOSE CHIP RESISTORS | C:\Altium Libraries\Passives Library\DataSheet\GENERAL PURPOSE CHIP RESISTORS (Yageo).pdf | GENERAL PURPOSE CHIP RESISTORS RES1206 1M78±1% 200V 0.25W
R2624 | 1206 (3.1*1.6mm) | 1M82 | ±1% | 200V | 0.25W | RES1206 1M82±1% | Passive Sym Lib.SchLib | Resistor | Passive Pad Lib.PcbLib | RES1206 | RC1206FR-071M82L | Yageo | GENERAL PURPOSE CHIP RESISTORS | C:\Altium Libraries\Passives Library\DataSheet\GENERAL PURPOSE CHIP RESISTORS (Yageo).pdf | GENERAL PURPOSE CHIP RESISTORS RES1206 1M82±1% 200V 0.25W
R2625 | 1206 (3.1*1.6mm) | 1M87 | ±1% | 200V | 0.25W | RES1206 1M87±1% | Passive Sym Lib.SchLib | Resistor | Passive Pad Lib.PcbLib | RES1206 | RC1206FR-071M87L | Yageo | GENERAL PURPOSE CHIP RESISTORS | C:\Altium Libraries\Passives Library\DataSheet\GENERAL PURPOSE CHIP RESISTORS (Yageo).pdf | GENERAL PURPOSE CHIP RESISTORS RES1206 1M87±1% 200V 0.25W
R2626 | 1206 (3.1*1.6mm) | 1M91 | ±1% | 200V | 0.25W | RES1206 1M91±1% | Passive Sym Lib.SchLib | Resistor | Passive Pad Lib.PcbLib | RES1206 | RC1206FR-071M91L | Yageo | GENERAL PURPOSE CHIP RESISTORS | C:\Altium Libraries\Passives Library\DataSheet\GENERAL PURPOSE CHIP RESISTORS (Yageo).pdf | GENERAL PURPOSE CHIP RESISTORS RES1206 1M91±1% 200V 0.25W
R2627 | 1206 (3.1*1.6mm) | 1M96 | ±1% | 200V | 0.25W | RES1206 1M96±1% | Passive Sym Lib.SchLib | Resistor | Passive Pad Lib.PcbLib | RES1206 | RC1206FR-071M96L | Yageo | GENERAL PURPOSE CHIP RESISTORS | C:\Altium Libraries\Passives Library\DataSheet\GENERAL PURPOSE CHIP RESISTORS (Yageo).pdf | GENERAL PURPOSE CHIP RESISTORS RES1206 1M96±1% 200V 0.25W
R2628 | 1206 (3.1*1.6mm) | 2M | ±1% | 200V | 0.25W | RES1206 2M±1% | Passive Sym Lib.SchLib | Resistor | Passive Pad Lib.PcbLib | RES1206 | RC1206FR-072ML | Yageo | GENERAL PURPOSE CHIP RESISTORS | C:\Altium Libraries\Passives Library\DataSheet\GENERAL PURPOSE CHIP RESISTORS (Yageo).pdf | GENERAL PURPOSE CHIP RESISTORS RES1206 2M±1% 200V 0.25W
R2629 | 1206 (3.1*1.6mm) | 2M05 | ±1% | 200V | 0.25W | RES1206 2M05±1% | Passive Sym Lib.SchLib | Resistor | Passive Pad Lib.PcbLib | RES1206 | RC1206FR-072M05L | Yageo | GENERAL PURPOSE CHIP RESISTORS | C:\Altium Libraries\Passives Library\DataSheet\GENERAL PURPOSE CHIP RESISTORS (Yageo).pdf | GENERAL PURPOSE CHIP RESISTORS RES1206 2M05±1% 200V 0.25W
R2630 | 1206 (3.1*1.6mm) | 2M1 | ±1% | 200V | 0.25W | RES1206 2M1±1% | Passive Sym Lib.SchLib | Resistor | Passive Pad Lib.PcbLib | RES1206 | RC1206FR-072M1L | Yageo | GENERAL PURPOSE CHIP RESISTORS | C:\Altium Libraries\Passives Library\DataSheet\GENERAL PURPOSE CHIP RESISTORS (Yageo).pdf | GENERAL PURPOSE CHIP RESISTORS RES1206 2M1±1% 200V 0.25W
R2631 | 1206 (3.1*1.6mm) | 2M15 | ±1% | 200V | 0.25W | RES1206 2M15±1% | Passive Sym Lib.SchLib | Resistor | Passive Pad Lib.PcbLib | RES1206 | RC1206FR-072M15L | Yageo | GENERAL PURPOSE CHIP RESISTORS | C:\Altium Libraries\Passives Library\DataSheet\GENERAL PURPOSE CHIP RESISTORS (Yageo).pdf | GENERAL PURPOSE CHIP RESISTORS RES1206 2M15±1% 200V 0.25W
R2632 | 1206 (3.1*1.6mm) | 2M21 | ±1% | 200V | 0.25W | RES1206 2M21±1% | Passive Sym Lib.SchLib | Resistor | Passive Pad Lib.PcbLib | RES1206 | RC1206FR-072M21L | Yageo | GENERAL PURPOSE CHIP RESISTORS | C:\Altium Libraries\Passives Library\DataSheet\GENERAL PURPOSE CHIP RESISTORS (Yageo).pdf | GENERAL PURPOSE CHIP RESISTORS RES1206 2M21±1% 200V 0.25W
R2633 | 1206 (3.1*1.6mm) | 2M26 | ±1% | 200V | 0.25W | RES1206 2M26±1% | Passive Sym Lib.SchLib | Resistor | Passive Pad Lib.PcbLib | RES1206 | RC1206FR-072M26L | Yageo | GENERAL PURPOSE CHIP RESISTORS | C:\Altium Libraries\Passives Library\DataSheet\GENERAL PURPOSE CHIP RESISTORS (Yageo).pdf | GENERAL PURPOSE CHIP RESISTORS RES1206 2M26±1% 200V 0.25W
R2634 | 1206 (3.1*1.6mm) | 2M32 | ±1% | 200V | 0.25W | RES1206 2M32±1% | Passive Sym Lib.SchLib | Resistor | Passive Pad Lib.PcbLib | RES1206 | RC1206FR-072M32L | Yageo | GENERAL PURPOSE CHIP RESISTORS | C:\Altium Libraries\Passives Library\DataSheet\GENERAL PURPOSE CHIP RESISTORS (Yageo).pdf | GENERAL PURPOSE CHIP RESISTORS RES1206 2M32±1% 200V 0.25W
R2635 | 1206 (3.1*1.6mm) | 2M37 | ±1% | 200V | 0.25W | RES1206 2M37±1% | Passive Sym Lib.SchLib | Resistor | Passive Pad Lib.PcbLib | RES1206 | RC1206FR-072M37L | Yageo | GENERAL PURPOSE CHIP RESISTORS | C:\Altium Libraries\Passives Library\DataSheet\GENERAL PURPOSE CHIP RESISTORS (Yageo).pdf | GENERAL PURPOSE CHIP RESISTORS RES1206 2M37±1% 200V 0.25W
R2636 | 1206 (3.1*1.6mm) | 2M43 | ±1% | 200V | 0.25W | RES1206 2M43±1% | Passive Sym Lib.SchLib | Resistor | Passive Pad Lib.PcbLib | RES1206 | RC1206FR-072M43L | Yageo | GENERAL PURPOSE CHIP RESISTORS | C:\Altium Libraries\Passives Library\DataSheet\GENERAL PURPOSE CHIP RESISTORS (Yageo).pdf | GENERAL PURPOSE CHIP RESISTORS RES1206 2M43±1% 200V 0.25W
R2637 | 1206 (3.1*1.6mm) | 2M49 | ±1% | 200V | 0.25W | RES1206 2M49±1% | Passive Sym Lib.SchLib | Resistor | Passive Pad Lib.PcbLib | RES1206 | RC1206FR-072M49L | Yageo | GENERAL PURPOSE CHIP RESISTORS | C:\Altium Libraries\Passives Library\DataSheet\GENERAL PURPOSE CHIP RESISTORS (Yageo).pdf | GENERAL PURPOSE CHIP RESISTORS RES1206 2M49±1% 200V 0.25W
R2638 | 1206 (3.1*1.6mm) | 2M55 | ±1% | 200V | 0.25W | RES1206 2M55±1% | Passive Sym Lib.SchLib | Resistor | Passive Pad Lib.PcbLib | RES1206 | RC1206FR-072M55L | Yageo | GENERAL PURPOSE CHIP RESISTORS | C:\Altium Libraries\Passives Library\DataSheet\GENERAL PURPOSE CHIP RESISTORS (Yageo).pdf | GENERAL PURPOSE CHIP RESISTORS RES1206 2M55±1% 200V 0.25W
R2639 | 1206 (3.1*1.6mm) | 2M61 | ±1% | 200V | 0.25W | RES1206 2M61±1% | Passive Sym Lib.SchLib | Resistor | Passive Pad Lib.PcbLib | RES1206 | RC1206FR-072M61L | Yageo | GENERAL PURPOSE CHIP RESISTORS | C:\Altium Libraries\Passives Library\DataSheet\GENERAL PURPOSE CHIP RESISTORS (Yageo).pdf | GENERAL PURPOSE CHIP RESISTORS RES1206 2M61±1% 200V 0.25W
R2640 | 1206 (3.1*1.6mm) | 2M67 | ±1% | 200V | 0.25W | RES1206 2M67±1% | Passive Sym Lib.SchLib | Resistor | Passive Pad Lib.PcbLib | RES1206 | RC1206FR-072M67L | Yageo | GENERAL PURPOSE CHIP RESISTORS | C:\Altium Libraries\Passives Library\DataSheet\GENERAL PURPOSE CHIP RESISTORS (Yageo).pdf | GENERAL PURPOSE CHIP RESISTORS RES1206 2M67±1% 200V 0.25W
R2641 | 1206 (3.1*1.6mm) | 2M74 | ±1% | 200V | 0.25W | RES1206 2M74±1% | Passive Sym Lib.SchLib | Resistor | Passive Pad Lib.PcbLib | RES1206 | RC1206FR-072M74L | Yageo | GENERAL PURPOSE CHIP RESISTORS | C:\Altium Libraries\Passives Library\DataSheet\GENERAL PURPOSE CHIP RESISTORS (Yageo).pdf | GENERAL PURPOSE CHIP RESISTORS RES1206 2M74±1% 200V 0.25W
R2642 | 1206 (3.1*1.6mm) | 2M8 | ±1% | 200V | 0.25W | RES1206 2M8±1% | Passive Sym Lib.SchLib | Resistor | Passive Pad Lib.PcbLib | RES1206 | RC1206FR-072M8L | Yageo | GENERAL PURPOSE CHIP RESISTORS | C:\Altium Libraries\Passives Library\DataSheet\GENERAL PURPOSE CHIP RESISTORS (Yageo).pdf | GENERAL PURPOSE CHIP RESISTORS RES1206 2M8±1% 200V 0.25W
R2643 | 1206 (3.1*1.6mm) | 2M87 | ±1% | 200V | 0.25W | RES1206 2M87±1% | Passive Sym Lib.SchLib | Resistor | Passive Pad Lib.PcbLib | RES1206 | RC1206FR-072M87L | Yageo | GENERAL PURPOSE CHIP RESISTORS | C:\Altium Libraries\Passives Library\DataSheet\GENERAL PURPOSE CHIP RESISTORS (Yageo).pdf | GENERAL PURPOSE CHIP RESISTORS RES1206 2M87±1% 200V 0.25W
R2644 | 1206 (3.1*1.6mm) | 2M94 | ±1% | 200V | 0.25W | RES1206 2M94±1% | Passive Sym Lib.SchLib | Resistor | Passive Pad Lib.PcbLib | RES1206 | RC1206FR-072M94L | Yageo | GENERAL PURPOSE CHIP RESISTORS | C:\Altium Libraries\Passives Library\DataSheet\GENERAL PURPOSE CHIP RESISTORS (Yageo).pdf | GENERAL PURPOSE CHIP RESISTORS RES1206 2M94±1% 200V 0.25W
R2645 | 1206 (3.1*1.6mm) | 3M01 | ±1% | 200V | 0.25W | RES1206 3M01±1% | Passive Sym Lib.SchLib | Resistor | Passive Pad Lib.PcbLib | RES1206 | RC1206FR-073M01L | Yageo | GENERAL PURPOSE CHIP RESISTORS | C:\Altium Libraries\Passives Library\DataSheet\GENERAL PURPOSE CHIP RESISTORS (Yageo).pdf | GENERAL PURPOSE CHIP RESISTORS RES1206 3M01±1% 200V 0.25W
R2646 | 1206 (3.1*1.6mm) | 3M09 | ±1% | 200V | 0.25W | RES1206 3M09±1% | Passive Sym Lib.SchLib | Resistor | Passive Pad Lib.PcbLib | RES1206 | RC1206FR-073M09L | Yageo | GENERAL PURPOSE CHIP RESISTORS | C:\Altium Libraries\Passives Library\DataSheet\GENERAL PURPOSE CHIP RESISTORS (Yageo).pdf | GENERAL PURPOSE CHIP RESISTORS RES1206 3M09±1% 200V 0.25W
R2647 | 1206 (3.1*1.6mm) | 3M16 | ±1% | 200V | 0.25W | RES1206 3M16±1% | Passive Sym Lib.SchLib | Resistor | Passive Pad Lib.PcbLib | RES1206 | RC1206FR-073M16L | Yageo | GENERAL PURPOSE CHIP RESISTORS | C:\Altium Libraries\Passives Library\DataSheet\GENERAL PURPOSE CHIP RESISTORS (Yageo).pdf | GENERAL PURPOSE CHIP RESISTORS RES1206 3M16±1% 200V 0.25W
R2648 | 1206 (3.1*1.6mm) | 3M24 | ±1% | 200V | 0.25W | RES1206 3M24±1% | Passive Sym Lib.SchLib | Resistor | Passive Pad Lib.PcbLib | RES1206 | RC1206FR-073M24L | Yageo | GENERAL PURPOSE CHIP RESISTORS | C:\Altium Libraries\Passives Library\DataSheet\GENERAL PURPOSE CHIP RESISTORS (Yageo).pdf | GENERAL PURPOSE CHIP RESISTORS RES1206 3M24±1% 200V 0.25W
R2649 | 1206 (3.1*1.6mm) | 3M32 | ±1% | 200V | 0.25W | RES1206 3M32±1% | Passive Sym Lib.SchLib | Resistor | Passive Pad Lib.PcbLib | RES1206 | RC1206FR-073M32L | Yageo | GENERAL PURPOSE CHIP RESISTORS | C:\Altium Libraries\Passives Library\DataSheet\GENERAL PURPOSE CHIP RESISTORS (Yageo).pdf | GENERAL PURPOSE CHIP RESISTORS RES1206 3M32±1% 200V 0.25W
R2650 | 1206 (3.1*1.6mm) | 3M4 | ±1% | 200V | 0.25W | RES1206 3M4±1% | Passive Sym Lib.SchLib | Resistor | Passive Pad Lib.PcbLib | RES1206 | RC1206FR-073M4L | Yageo | GENERAL PURPOSE CHIP RESISTORS | C:\Altium Libraries\Passives Library\DataSheet\GENERAL PURPOSE CHIP RESISTORS (Yageo).pdf | GENERAL PURPOSE CHIP RESISTORS RES1206 3M4±1% 200V 0.25W
R2651 | 1206 (3.1*1.6mm) | 3M48 | ±1% | 200V | 0.25W | RES1206 3M48±1% | Passive Sym Lib.SchLib | Resistor | Passive Pad Lib.PcbLib | RES1206 | RC1206FR-073M48L | Yageo | GENERAL PURPOSE CHIP RESISTORS | C:\Altium Libraries\Passives Library\DataSheet\GENERAL PURPOSE CHIP RESISTORS (Yageo).pdf | GENERAL PURPOSE CHIP RESISTORS RES1206 3M48±1% 200V 0.25W
R2652 | 1206 (3.1*1.6mm) | 3M57 | ±1% | 200V | 0.25W | RES1206 3M57±1% | Passive Sym Lib.SchLib | Resistor | Passive Pad Lib.PcbLib | RES1206 | RC1206FR-073M57L | Yageo | GENERAL PURPOSE CHIP RESISTORS | C:\Altium Libraries\Passives Library\DataSheet\GENERAL PURPOSE CHIP RESISTORS (Yageo).pdf | GENERAL PURPOSE CHIP RESISTORS RES1206 3M57±1% 200V 0.25W
R2653 | 1206 (3.1*1.6mm) | 3M65 | ±1% | 200V | 0.25W | RES1206 3M65±1% | Passive Sym Lib.SchLib | Resistor | Passive Pad Lib.PcbLib | RES1206 | RC1206FR-073M65L | Yageo | GENERAL PURPOSE CHIP RESISTORS | C:\Altium Libraries\Passives Library\DataSheet\GENERAL PURPOSE CHIP RESISTORS (Yageo).pdf | GENERAL PURPOSE CHIP RESISTORS RES1206 3M65±1% 200V 0.25W
R2654 | 1206 (3.1*1.6mm) | 3M74 | ±1% | 200V | 0.25W | RES1206 3M74±1% | Passive Sym Lib.SchLib | Resistor | Passive Pad Lib.PcbLib | RES1206 | RC1206FR-073M74L | Yageo | GENERAL PURPOSE CHIP RESISTORS | C:\Altium Libraries\Passives Library\DataSheet\GENERAL PURPOSE CHIP RESISTORS (Yageo).pdf | GENERAL PURPOSE CHIP RESISTORS RES1206 3M74±1% 200V 0.25W
R2655 | 1206 (3.1*1.6mm) | 3M83 | ±1% | 200V | 0.25W | RES1206 3M83±1% | Passive Sym Lib.SchLib | Resistor | Passive Pad Lib.PcbLib | RES1206 | RC1206FR-073M83L | Yageo | GENERAL PURPOSE CHIP RESISTORS | C:\Altium Libraries\Passives Library\DataSheet\GENERAL PURPOSE CHIP RESISTORS (Yageo).pdf | GENERAL PURPOSE CHIP RESISTORS RES1206 3M83±1% 200V 0.25W
R2656 | 1206 (3.1*1.6mm) | 3M92 | ±1% | 200V | 0.25W | RES1206 3M92±1% | Passive Sym Lib.SchLib | Resistor | Passive Pad Lib.PcbLib | RES1206 | RC1206FR-073M92L | Yageo | GENERAL PURPOSE CHIP RESISTORS | C:\Altium Libraries\Passives Library\DataSheet\GENERAL PURPOSE CHIP RESISTORS (Yageo).pdf | GENERAL PURPOSE CHIP RESISTORS RES1206 3M92±1% 200V 0.25W
R2657 | 1206 (3.1*1.6mm) | 4M02 | ±1% | 200V | 0.25W | RES1206 4M02±1% | Passive Sym Lib.SchLib | Resistor | Passive Pad Lib.PcbLib | RES1206 | RC1206FR-074M02L | Yageo | GENERAL PURPOSE CHIP RESISTORS | C:\Altium Libraries\Passives Library\DataSheet\GENERAL PURPOSE CHIP RESISTORS (Yageo).pdf | GENERAL PURPOSE CHIP RESISTORS RES1206 4M02±1% 200V 0.25W
R2658 | 1206 (3.1*1.6mm) | 4M12 | ±1% | 200V | 0.25W | RES1206 4M12±1% | Passive Sym Lib.SchLib | Resistor | Passive Pad Lib.PcbLib | RES1206 | RC1206FR-074M12L | Yageo | GENERAL PURPOSE CHIP RESISTORS | C:\Altium Libraries\Passives Library\DataSheet\GENERAL PURPOSE CHIP RESISTORS (Yageo).pdf | GENERAL PURPOSE CHIP RESISTORS RES1206 4M12±1% 200V 0.25W
R2659 | 1206 (3.1*1.6mm) | 4M22 | ±1% | 200V | 0.25W | RES1206 4M22±1% | Passive Sym Lib.SchLib | Resistor | Passive Pad Lib.PcbLib | RES1206 | RC1206FR-074M22L | Yageo | GENERAL PURPOSE CHIP RESISTORS | C:\Altium Libraries\Passives Library\DataSheet\GENERAL PURPOSE CHIP RESISTORS (Yageo).pdf | GENERAL PURPOSE CHIP RESISTORS RES1206 4M22±1% 200V 0.25W
R2660 | 1206 (3.1*1.6mm) | 4M32 | ±1% | 200V | 0.25W | RES1206 4M32±1% | Passive Sym Lib.SchLib | Resistor | Passive Pad Lib.PcbLib | RES1206 | RC1206FR-074M32L | Yageo | GENERAL PURPOSE CHIP RESISTORS | C:\Altium Libraries\Passives Library\DataSheet\GENERAL PURPOSE CHIP RESISTORS (Yageo).pdf | GENERAL PURPOSE CHIP RESISTORS RES1206 4M32±1% 200V 0.25W
R2661 | 1206 (3.1*1.6mm) | 4M42 | ±1% | 200V | 0.25W | RES1206 4M42±1% | Passive Sym Lib.SchLib | Resistor | Passive Pad Lib.PcbLib | RES1206 | RC1206FR-074M42L | Yageo | GENERAL PURPOSE CHIP RESISTORS | C:\Altium Libraries\Passives Library\DataSheet\GENERAL PURPOSE CHIP RESISTORS (Yageo).pdf | GENERAL PURPOSE CHIP RESISTORS RES1206 4M42±1% 200V 0.25W
R2662 | 1206 (3.1*1.6mm) | 4M53 | ±1% | 200V | 0.25W | RES1206 4M53±1% | Passive Sym Lib.SchLib | Resistor | Passive Pad Lib.PcbLib | RES1206 | RC1206FR-074M53L | Yageo | GENERAL PURPOSE CHIP RESISTORS | C:\Altium Libraries\Passives Library\DataSheet\GENERAL PURPOSE CHIP RESISTORS (Yageo).pdf | GENERAL PURPOSE CHIP RESISTORS RES1206 4M53±1% 200V 0.25W
R2663 | 1206 (3.1*1.6mm) | 4M64 | ±1% | 200V | 0.25W | RES1206 4M64±1% | Passive Sym Lib.SchLib | Resistor | Passive Pad Lib.PcbLib | RES1206 | RC1206FR-074M64L | Yageo | GENERAL PURPOSE CHIP RESISTORS | C:\Altium Libraries\Passives Library\DataSheet\GENERAL PURPOSE CHIP RESISTORS (Yageo).pdf | GENERAL PURPOSE CHIP RESISTORS RES1206 4M64±1% 200V 0.25W
R2664 | 1206 (3.1*1.6mm) | 4M75 | ±1% | 200V | 0.25W | RES1206 4M75±1% | Passive Sym Lib.SchLib | Resistor | Passive Pad Lib.PcbLib | RES1206 | RC1206FR-074M75L | Yageo | GENERAL PURPOSE CHIP RESISTORS | C:\Altium Libraries\Passives Library\DataSheet\GENERAL PURPOSE CHIP RESISTORS (Yageo).pdf | GENERAL PURPOSE CHIP RESISTORS RES1206 4M75±1% 200V 0.25W
R2665 | 1206 (3.1*1.6mm) | 4M87 | ±1% | 200V | 0.25W | RES1206 4M87±1% | Passive Sym Lib.SchLib | Resistor | Passive Pad Lib.PcbLib | RES1206 | RC1206FR-074M87L | Yageo | GENERAL PURPOSE CHIP RESISTORS | C:\Altium Libraries\Passives Library\DataSheet\GENERAL PURPOSE CHIP RESISTORS (Yageo).pdf | GENERAL PURPOSE CHIP RESISTORS RES1206 4M87±1% 200V 0.25W
R2666 | 1206 (3.1*1.6mm) | 4M99 | ±1% | 200V | 0.25W | RES1206 4M99±1% | Passive Sym Lib.SchLib | Resistor | Passive Pad Lib.PcbLib | RES1206 | RC1206FR-074M99L | Yageo | GENERAL PURPOSE CHIP RESISTORS | C:\Altium Libraries\Passives Library\DataSheet\GENERAL PURPOSE CHIP RESISTORS (Yageo).pdf | GENERAL PURPOSE CHIP RESISTORS RES1206 4M99±1% 200V 0.25W
R2667 | 1206 (3.1*1.6mm) | 5M11 | ±1% | 200V | 0.25W | RES1206 5M11±1% | Passive Sym Lib.SchLib | Resistor | Passive Pad Lib.PcbLib | RES1206 | RC1206FR-075M11L | Yageo | GENERAL PURPOSE CHIP RESISTORS | C:\Altium Libraries\Passives Library\DataSheet\GENERAL PURPOSE CHIP RESISTORS (Yageo).pdf | GENERAL PURPOSE CHIP RESISTORS RES1206 5M11±1% 200V 0.25W
R2668 | 1206 (3.1*1.6mm) | 5M23 | ±1% | 200V | 0.25W | RES1206 5M23±1% | Passive Sym Lib.SchLib | Resistor | Passive Pad Lib.PcbLib | RES1206 | RC1206FR-075M23L | Yageo | GENERAL PURPOSE CHIP RESISTORS | C:\Altium Libraries\Passives Library\DataSheet\GENERAL PURPOSE CHIP RESISTORS (Yageo).pdf | GENERAL PURPOSE CHIP RESISTORS RES1206 5M23±1% 200V 0.25W
R2669 | 1206 (3.1*1.6mm) | 5M36 | ±1% | 200V | 0.25W | RES1206 5M36±1% | Passive Sym Lib.SchLib | Resistor | Passive Pad Lib.PcbLib | RES1206 | RC1206FR-075M36L | Yageo | GENERAL PURPOSE CHIP RESISTORS | C:\Altium Libraries\Passives Library\DataSheet\GENERAL PURPOSE CHIP RESISTORS (Yageo).pdf | GENERAL PURPOSE CHIP RESISTORS RES1206 5M36±1% 200V 0.25W
R2670 | 1206 (3.1*1.6mm) | 5M49 | ±1% | 200V | 0.25W | RES1206 5M49±1% | Passive Sym Lib.SchLib | Resistor | Passive Pad Lib.PcbLib | RES1206 | RC1206FR-075M49L | Yageo | GENERAL PURPOSE CHIP RESISTORS | C:\Altium Libraries\Passives Library\DataSheet\GENERAL PURPOSE CHIP RESISTORS (Yageo).pdf | GENERAL PURPOSE CHIP RESISTORS RES1206 5M49±1% 200V 0.25W
R2671 | 1206 (3.1*1.6mm) | 5M62 | ±1% | 200V | 0.25W | RES1206 5M62±1% | Passive Sym Lib.SchLib | Resistor | Passive Pad Lib.PcbLib | RES1206 | RC1206FR-075M62L | Yageo | GENERAL PURPOSE CHIP RESISTORS | C:\Altium Libraries\Passives Library\DataSheet\GENERAL PURPOSE CHIP RESISTORS (Yageo).pdf | GENERAL PURPOSE CHIP RESISTORS RES1206 5M62±1% 200V 0.25W
R2672 | 1206 (3.1*1.6mm) | 5M76 | ±1% | 200V | 0.25W | RES1206 5M76±1% | Passive Sym Lib.SchLib | Resistor | Passive Pad Lib.PcbLib | RES1206 | RC1206FR-075M76L | Yageo | GENERAL PURPOSE CHIP RESISTORS | C:\Altium Libraries\Passives Library\DataSheet\GENERAL PURPOSE CHIP RESISTORS (Yageo).pdf | GENERAL PURPOSE CHIP RESISTORS RES1206 5M76±1% 200V 0.25W
R2673 | 1206 (3.1*1.6mm) | 5M9 | ±1% | 200V | 0.25W | RES1206 5M9±1% | Passive Sym Lib.SchLib | Resistor | Passive Pad Lib.PcbLib | RES1206 | RC1206FR-075M9L | Yageo | GENERAL PURPOSE CHIP RESISTORS | C:\Altium Libraries\Passives Library\DataSheet\GENERAL PURPOSE CHIP RESISTORS (Yageo).pdf | GENERAL PURPOSE CHIP RESISTORS RES1206 5M9±1% 200V 0.25W
R2674 | 1206 (3.1*1.6mm) | 6M04 | ±1% | 200V | 0.25W | RES1206 6M04±1% | Passive Sym Lib.SchLib | Resistor | Passive Pad Lib.PcbLib | RES1206 | RC1206FR-076M04L | Yageo | GENERAL PURPOSE CHIP RESISTORS | C:\Altium Libraries\Passives Library\DataSheet\GENERAL PURPOSE CHIP RESISTORS (Yageo).pdf | GENERAL PURPOSE CHIP RESISTORS RES1206 6M04±1% 200V 0.25W
R2675 | 1206 (3.1*1.6mm) | 6M19 | ±1% | 200V | 0.25W | RES1206 6M19±1% | Passive Sym Lib.SchLib | Resistor | Passive Pad Lib.PcbLib | RES1206 | RC1206FR-076M19L | Yageo | GENERAL PURPOSE CHIP RESISTORS | C:\Altium Libraries\Passives Library\DataSheet\GENERAL PURPOSE CHIP RESISTORS (Yageo).pdf | GENERAL PURPOSE CHIP RESISTORS RES1206 6M19±1% 200V 0.25W
R2676 | 1206 (3.1*1.6mm) | 6M34 | ±1% | 200V | 0.25W | RES1206 6M34±1% | Passive Sym Lib.SchLib | Resistor | Passive Pad Lib.PcbLib | RES1206 | RC1206FR-076M34L | Yageo | GENERAL PURPOSE CHIP RESISTORS | C:\Altium Libraries\Passives Library\DataSheet\GENERAL PURPOSE CHIP RESISTORS (Yageo).pdf | GENERAL PURPOSE CHIP RESISTORS RES1206 6M34±1% 200V 0.25W
R2677 | 1206 (3.1*1.6mm) | 6M49 | ±1% | 200V | 0.25W | RES1206 6M49±1% | Passive Sym Lib.SchLib | Resistor | Passive Pad Lib.PcbLib | RES1206 | RC1206FR-076M49L | Yageo | GENERAL PURPOSE CHIP RESISTORS | C:\Altium Libraries\Passives Library\DataSheet\GENERAL PURPOSE CHIP RESISTORS (Yageo).pdf | GENERAL PURPOSE CHIP RESISTORS RES1206 6M49±1% 200V 0.25W
R2678 | 1206 (3.1*1.6mm) | 6M65 | ±1% | 200V | 0.25W | RES1206 6M65±1% | Passive Sym Lib.SchLib | Resistor | Passive Pad Lib.PcbLib | RES1206 | RC1206FR-076M65L | Yageo | GENERAL PURPOSE CHIP RESISTORS | C:\Altium Libraries\Passives Library\DataSheet\GENERAL PURPOSE CHIP RESISTORS (Yageo).pdf | GENERAL PURPOSE CHIP RESISTORS RES1206 6M65±1% 200V 0.25W
R2679 | 1206 (3.1*1.6mm) | 6M81 | ±1% | 200V | 0.25W | RES1206 6M81±1% | Passive Sym Lib.SchLib | Resistor | Passive Pad Lib.PcbLib | RES1206 | RC1206FR-076M81L | Yageo | GENERAL PURPOSE CHIP RESISTORS | C:\Altium Libraries\Passives Library\DataSheet\GENERAL PURPOSE CHIP RESISTORS (Yageo).pdf | GENERAL PURPOSE CHIP RESISTORS RES1206 6M81±1% 200V 0.25W
R2680 | 1206 (3.1*1.6mm) | 6M98 | ±1% | 200V | 0.25W | RES1206 6M98±1% | Passive Sym Lib.SchLib | Resistor | Passive Pad Lib.PcbLib | RES1206 | RC1206FR-076M98L | Yageo | GENERAL PURPOSE CHIP RESISTORS | C:\Altium Libraries\Passives Library\DataSheet\GENERAL PURPOSE CHIP RESISTORS (Yageo).pdf | GENERAL PURPOSE CHIP RESISTORS RES1206 6M98±1% 200V 0.25W
R2681 | 1206 (3.1*1.6mm) | 7M15 | ±1% | 200V | 0.25W | RES1206 7M15±1% | Passive Sym Lib.SchLib | Resistor | Passive Pad Lib.PcbLib | RES1206 | RC1206FR-077M15L | Yageo | GENERAL PURPOSE CHIP RESISTORS | C:\Altium Libraries\Passives Library\DataSheet\GENERAL PURPOSE CHIP RESISTORS (Yageo).pdf | GENERAL PURPOSE CHIP RESISTORS RES1206 7M15±1% 200V 0.25W
R2682 | 1206 (3.1*1.6mm) | 7M32 | ±1% | 200V | 0.25W | RES1206 7M32±1% | Passive Sym Lib.SchLib | Resistor | Passive Pad Lib.PcbLib | RES1206 | RC1206FR-077M32L | Yageo | GENERAL PURPOSE CHIP RESISTORS | C:\Altium Libraries\Passives Library\DataSheet\GENERAL PURPOSE CHIP RESISTORS (Yageo).pdf | GENERAL PURPOSE CHIP RESISTORS RES1206 7M32±1% 200V 0.25W
R2683 | 1206 (3.1*1.6mm) | 7M5 | ±1% | 200V | 0.25W | RES1206 7M5±1% | Passive Sym Lib.SchLib | Resistor | Passive Pad Lib.PcbLib | RES1206 | RC1206FR-077M5L | Yageo | GENERAL PURPOSE CHIP RESISTORS | C:\Altium Libraries\Passives Library\DataSheet\GENERAL PURPOSE CHIP RESISTORS (Yageo).pdf | GENERAL PURPOSE CHIP RESISTORS RES1206 7M5±1% 200V 0.25W
R2684 | 1206 (3.1*1.6mm) | 7M68 | ±1% | 200V | 0.25W | RES1206 7M68±1% | Passive Sym Lib.SchLib | Resistor | Passive Pad Lib.PcbLib | RES1206 | RC1206FR-077M68L | Yageo | GENERAL PURPOSE CHIP RESISTORS | C:\Altium Libraries\Passives Library\DataSheet\GENERAL PURPOSE CHIP RESISTORS (Yageo).pdf | GENERAL PURPOSE CHIP RESISTORS RES1206 7M68±1% 200V 0.25W
R2685 | 1206 (3.1*1.6mm) | 7M87 | ±1% | 200V | 0.25W | RES1206 7M87±1% | Passive Sym Lib.SchLib | Resistor | Passive Pad Lib.PcbLib | RES1206 | RC1206FR-077M87L | Yageo | GENERAL PURPOSE CHIP RESISTORS | C:\Altium Libraries\Passives Library\DataSheet\GENERAL PURPOSE CHIP RESISTORS (Yageo).pdf | GENERAL PURPOSE CHIP RESISTORS RES1206 7M87±1% 200V 0.25W
R2686 | 1206 (3.1*1.6mm) | 8M06 | ±1% | 200V | 0.25W | RES1206 8M06±1% | Passive Sym Lib.SchLib | Resistor | Passive Pad Lib.PcbLib | RES1206 | RC1206FR-078M06L | Yageo | GENERAL PURPOSE CHIP RESISTORS | C:\Altium Libraries\Passives Library\DataSheet\GENERAL PURPOSE CHIP RESISTORS (Yageo).pdf | GENERAL PURPOSE CHIP RESISTORS RES1206 8M06±1% 200V 0.25W
R2687 | 1206 (3.1*1.6mm) | 8M25 | ±1% | 200V | 0.25W | RES1206 8M25±1% | Passive Sym Lib.SchLib | Resistor | Passive Pad Lib.PcbLib | RES1206 | RC1206FR-078M25L | Yageo | GENERAL PURPOSE CHIP RESISTORS | C:\Altium Libraries\Passives Library\DataSheet\GENERAL PURPOSE CHIP RESISTORS (Yageo).pdf | GENERAL PURPOSE CHIP RESISTORS RES1206 8M25±1% 200V 0.25W
R2688 | 1206 (3.1*1.6mm) | 8M45 | ±1% | 200V | 0.25W | RES1206 8M45±1% | Passive Sym Lib.SchLib | Resistor | Passive Pad Lib.PcbLib | RES1206 | RC1206FR-078M45L | Yageo | GENERAL PURPOSE CHIP RESISTORS | C:\Altium Libraries\Passives Library\DataSheet\GENERAL PURPOSE CHIP RESISTORS (Yageo).pdf | GENERAL PURPOSE CHIP RESISTORS RES1206 8M45±1% 200V 0.25W
R2689 | 1206 (3.1*1.6mm) | 8M66 | ±1% | 200V | 0.25W | RES1206 8M66±1% | Passive Sym Lib.SchLib | Resistor | Passive Pad Lib.PcbLib | RES1206 | RC1206FR-078M66L | Yageo | GENERAL PURPOSE CHIP RESISTORS | C:\Altium Libraries\Passives Library\DataSheet\GENERAL PURPOSE CHIP RESISTORS (Yageo).pdf | GENERAL PURPOSE CHIP RESISTORS RES1206 8M66±1% 200V 0.25W
R2690 | 1206 (3.1*1.6mm) | 8M87 | ±1% | 200V | 0.25W | RES1206 8M87±1% | Passive Sym Lib.SchLib | Resistor | Passive Pad Lib.PcbLib | RES1206 | RC1206FR-078M87L | Yageo | GENERAL PURPOSE CHIP RESISTORS | C:\Altium Libraries\Passives Library\DataSheet\GENERAL PURPOSE CHIP RESISTORS (Yageo).pdf | GENERAL PURPOSE CHIP RESISTORS RES1206 8M87±1% 200V 0.25W
R2691 | 1206 (3.1*1.6mm) | 9M09 | ±1% | 200V | 0.25W | RES1206 9M09±1% | Passive Sym Lib.SchLib | Resistor | Passive Pad Lib.PcbLib | RES1206 | RC1206FR-079M09L | Yageo | GENERAL PURPOSE CHIP RESISTORS | C:\Altium Libraries\Passives Library\DataSheet\GENERAL PURPOSE CHIP RESISTORS (Yageo).pdf | GENERAL PURPOSE CHIP RESISTORS RES1206 9M09±1% 200V 0.25W
R2692 | 1206 (3.1*1.6mm) | 9M31 | ±1% | 200V | 0.25W | RES1206 9M31±1% | Passive Sym Lib.SchLib | Resistor | Passive Pad Lib.PcbLib | RES1206 | RC1206FR-079M31L | Yageo | GENERAL PURPOSE CHIP RESISTORS | C:\Altium Libraries\Passives Library\DataSheet\GENERAL PURPOSE CHIP RESISTORS (Yageo).pdf | GENERAL PURPOSE CHIP RESISTORS RES1206 9M31±1% 200V 0.25W
R2693 | 1206 (3.1*1.6mm) | 9M53 | ±1% | 200V | 0.25W | RES1206 9M53±1% | Passive Sym Lib.SchLib | Resistor | Passive Pad Lib.PcbLib | RES1206 | RC1206FR-079M53L | Yageo | GENERAL PURPOSE CHIP RESISTORS | C:\Altium Libraries\Passives Library\DataSheet\GENERAL PURPOSE CHIP RESISTORS (Yageo).pdf | GENERAL PURPOSE CHIP RESISTORS RES1206 9M53±1% 200V 0.25W
R2694 | 1206 (3.1*1.6mm) | 9M76 | ±1% | 200V | 0.25W | RES1206 9M76±1% | Passive Sym Lib.SchLib | Resistor | Passive Pad Lib.PcbLib | RES1206 | RC1206FR-079M76L | Yageo | GENERAL PURPOSE CHIP RESISTORS | C:\Altium Libraries\Passives Library\DataSheet\GENERAL PURPOSE CHIP RESISTORS (Yageo).pdf | GENERAL PURPOSE CHIP RESISTORS RES1206 9M76±1% 200V 0.25W
R2695 | 1206 (3.1*1.6mm) | 10M | ±1% | 200V | 0.25W | RES1206 10M±1% | Passive Sym Lib.SchLib | Resistor | Passive Pad Lib.PcbLib | RES1206 | RC1206FR-0710ML | Yageo | GENERAL PURPOSE CHIP RESISTORS | C:\Altium Libraries\Passives Library\DataSheet\GENERAL PURPOSE CHIP RESISTORS (Yageo).pdf | GENERAL PURPOSE CHIP RESISTORS RES1206 10M±1% 200V 0.25W
R2696 | 1210 (3.1*2.6mm) | 0R | ±1% | 200V | 0.5W | RES1210 0R±1% | Passive Sym Lib.SchLib | Resistor | Passive Pad Lib.PcbLib | RES1210 | RC1210FR-070RL | Yageo | GENERAL PURPOSE CHIP RESISTORS | C:\Altium Libraries\Passives Library\DataSheet\GENERAL PURPOSE CHIP RESISTORS (Yageo).pdf | GENERAL PURPOSE CHIP RESISTORS RES1210 0R±1% 200V 0.5W
R2697 | 1210 (3.1*2.6mm) | 1R | ±1% | 200V | 0.5W | RES1210 1R±1% | Passive Sym Lib.SchLib | Resistor | Passive Pad Lib.PcbLib | RES1210 | RC1210FR-071RL | Yageo | GENERAL PURPOSE CHIP RESISTORS | C:\Altium Libraries\Passives Library\DataSheet\GENERAL PURPOSE CHIP RESISTORS (Yageo).pdf | GENERAL PURPOSE CHIP RESISTORS RES1210 1R±1% 200V 0.5W
R2698 | 1210 (3.1*2.6mm) | 1R02 | ±1% | 200V | 0.5W | RES1210 1R02±1% | Passive Sym Lib.SchLib | Resistor | Passive Pad Lib.PcbLib | RES1210 | RC1210FR-071R02L | Yageo | GENERAL PURPOSE CHIP RESISTORS | C:\Altium Libraries\Passives Library\DataSheet\GENERAL PURPOSE CHIP RESISTORS (Yageo).pdf | GENERAL PURPOSE CHIP RESISTORS RES1210 1R02±1% 200V 0.5W
R2699 | 1210 (3.1*2.6mm) | 1R05 | ±1% | 200V | 0.5W | RES1210 1R05±1% | Passive Sym Lib.SchLib | Resistor | Passive Pad Lib.PcbLib | RES1210 | RC1210FR-071R05L | Yageo | GENERAL PURPOSE CHIP RESISTORS | C:\Altium Libraries\Passives Library\DataSheet\GENERAL PURPOSE CHIP RESISTORS (Yageo).pdf | GENERAL PURPOSE CHIP RESISTORS RES1210 1R05±1% 200V 0.5W
R2700 | 1210 (3.1*2.6mm) | 1R07 | ±1% | 200V | 0.5W | RES1210 1R07±1% | Passive Sym Lib.SchLib | Resistor | Passive Pad Lib.PcbLib | RES1210 | RC1210FR-071R07L | Yageo | GENERAL PURPOSE CHIP RESISTORS | C:\Altium Libraries\Passives Library\DataSheet\GENERAL PURPOSE CHIP RESISTORS (Yageo).pdf | GENERAL PURPOSE CHIP RESISTORS RES1210 1R07±1% 200V 0.5W
R2701 | 1210 (3.1*2.6mm) | 1R1 | ±1% | 200V | 0.5W | RES1210 1R1±1% | Passive Sym Lib.SchLib | Resistor | Passive Pad Lib.PcbLib | RES1210 | RC1210FR-071R1L | Yageo | GENERAL PURPOSE CHIP RESISTORS | C:\Altium Libraries\Passives Library\DataSheet\GENERAL PURPOSE CHIP RESISTORS (Yageo).pdf | GENERAL PURPOSE CHIP RESISTORS RES1210 1R1±1% 200V 0.5W
R2702 | 1210 (3.1*2.6mm) | 1R13 | ±1% | 200V | 0.5W | RES1210 1R13±1% | Passive Sym Lib.SchLib | Resistor | Passive Pad Lib.PcbLib | RES1210 | RC1210FR-071R13L | Yageo | GENERAL PURPOSE CHIP RESISTORS | C:\Altium Libraries\Passives Library\DataSheet\GENERAL PURPOSE CHIP RESISTORS (Yageo).pdf | GENERAL PURPOSE CHIP RESISTORS RES1210 1R13±1% 200V 0.5W
R2703 | 1210 (3.1*2.6mm) | 1R15 | ±1% | 200V | 0.5W | RES1210 1R15±1% | Passive Sym Lib.SchLib | Resistor | Passive Pad Lib.PcbLib | RES1210 | RC1210FR-071R15L | Yageo | GENERAL PURPOSE CHIP RESISTORS | C:\Altium Libraries\Passives Library\DataSheet\GENERAL PURPOSE CHIP RESISTORS (Yageo).pdf | GENERAL PURPOSE CHIP RESISTORS RES1210 1R15±1% 200V 0.5W
R2704 | 1210 (3.1*2.6mm) | 1R18 | ±1% | 200V | 0.5W | RES1210 1R18±1% | Passive Sym Lib.SchLib | Resistor | Passive Pad Lib.PcbLib | RES1210 | RC1210FR-071R18L | Yageo | GENERAL PURPOSE CHIP RESISTORS | C:\Altium Libraries\Passives Library\DataSheet\GENERAL PURPOSE CHIP RESISTORS (Yageo).pdf | GENERAL PURPOSE CHIP RESISTORS RES1210 1R18±1% 200V 0.5W
R2705 | 1210 (3.1*2.6mm) | 1R21 | ±1% | 200V | 0.5W | RES1210 1R21±1% | Passive Sym Lib.SchLib | Resistor | Passive Pad Lib.PcbLib | RES1210 | RC1210FR-071R21L | Yageo | GENERAL PURPOSE CHIP RESISTORS | C:\Altium Libraries\Passives Library\DataSheet\GENERAL PURPOSE CHIP RESISTORS (Yageo).pdf | GENERAL PURPOSE CHIP RESISTORS RES1210 1R21±1% 200V 0.5W
R2706 | 1210 (3.1*2.6mm) | 1R24 | ±1% | 200V | 0.5W | RES1210 1R24±1% | Passive Sym Lib.SchLib | Resistor | Passive Pad Lib.PcbLib | RES1210 | RC1210FR-071R24L | Yageo | GENERAL PURPOSE CHIP RESISTORS | C:\Altium Libraries\Passives Library\DataSheet\GENERAL PURPOSE CHIP RESISTORS (Yageo).pdf | GENERAL PURPOSE CHIP RESISTORS RES1210 1R24±1% 200V 0.5W
R2707 | 1210 (3.1*2.6mm) | 1R27 | ±1% | 200V | 0.5W | RES1210 1R27±1% | Passive Sym Lib.SchLib | Resistor | Passive Pad Lib.PcbLib | RES1210 | RC1210FR-071R27L | Yageo | GENERAL PURPOSE CHIP RESISTORS | C:\Altium Libraries\Passives Library\DataSheet\GENERAL PURPOSE CHIP RESISTORS (Yageo).pdf | GENERAL PURPOSE CHIP RESISTORS RES1210 1R27±1% 200V 0.5W
R2708 | 1210 (3.1*2.6mm) | 1R3 | ±1% | 200V | 0.5W | RES1210 1R3±1% | Passive Sym Lib.SchLib | Resistor | Passive Pad Lib.PcbLib | RES1210 | RC1210FR-071R3L | Yageo | GENERAL PURPOSE CHIP RESISTORS | C:\Altium Libraries\Passives Library\DataSheet\GENERAL PURPOSE CHIP RESISTORS (Yageo).pdf | GENERAL PURPOSE CHIP RESISTORS RES1210 1R3±1% 200V 0.5W
R2709 | 1210 (3.1*2.6mm) | 1R33 | ±1% | 200V | 0.5W | RES1210 1R33±1% | Passive Sym Lib.SchLib | Resistor | Passive Pad Lib.PcbLib | RES1210 | RC1210FR-071R33L | Yageo | GENERAL PURPOSE CHIP RESISTORS | C:\Altium Libraries\Passives Library\DataSheet\GENERAL PURPOSE CHIP RESISTORS (Yageo).pdf | GENERAL PURPOSE CHIP RESISTORS RES1210 1R33±1% 200V 0.5W
R2710 | 1210 (3.1*2.6mm) | 1R37 | ±1% | 200V | 0.5W | RES1210 1R37±1% | Passive Sym Lib.SchLib | Resistor | Passive Pad Lib.PcbLib | RES1210 | RC1210FR-071R37L | Yageo | GENERAL PURPOSE CHIP RESISTORS | C:\Altium Libraries\Passives Library\DataSheet\GENERAL PURPOSE CHIP RESISTORS (Yageo).pdf | GENERAL PURPOSE CHIP RESISTORS RES1210 1R37±1% 200V 0.5W
R2711 | 1210 (3.1*2.6mm) | 1R4 | ±1% | 200V | 0.5W | RES1210 1R4±1% | Passive Sym Lib.SchLib | Resistor | Passive Pad Lib.PcbLib | RES1210 | RC1210FR-071R4L | Yageo | GENERAL PURPOSE CHIP RESISTORS | C:\Altium Libraries\Passives Library\DataSheet\GENERAL PURPOSE CHIP RESISTORS (Yageo).pdf | GENERAL PURPOSE CHIP RESISTORS RES1210 1R4±1% 200V 0.5W
R2712 | 1210 (3.1*2.6mm) | 1R43 | ±1% | 200V | 0.5W | RES1210 1R43±1% | Passive Sym Lib.SchLib | Resistor | Passive Pad Lib.PcbLib | RES1210 | RC1210FR-071R43L | Yageo | GENERAL PURPOSE CHIP RESISTORS | C:\Altium Libraries\Passives Library\DataSheet\GENERAL PURPOSE CHIP RESISTORS (Yageo).pdf | GENERAL PURPOSE CHIP RESISTORS RES1210 1R43±1% 200V 0.5W
R2713 | 1210 (3.1*2.6mm) | 1R47 | ±1% | 200V | 0.5W | RES1210 1R47±1% | Passive Sym Lib.SchLib | Resistor | Passive Pad Lib.PcbLib | RES1210 | RC1210FR-071R47L | Yageo | GENERAL PURPOSE CHIP RESISTORS | C:\Altium Libraries\Passives Library\DataSheet\GENERAL PURPOSE CHIP RESISTORS (Yageo).pdf | GENERAL PURPOSE CHIP RESISTORS RES1210 1R47±1% 200V 0.5W
R2714 | 1210 (3.1*2.6mm) | 1R5 | ±1% | 200V | 0.5W | RES1210 1R5±1% | Passive Sym Lib.SchLib | Resistor | Passive Pad Lib.PcbLib | RES1210 | RC1210FR-071R5L | Yageo | GENERAL PURPOSE CHIP RESISTORS | C:\Altium Libraries\Passives Library\DataSheet\GENERAL PURPOSE CHIP RESISTORS (Yageo).pdf | GENERAL PURPOSE CHIP RESISTORS RES1210 1R5±1% 200V 0.5W
R2715 | 1210 (3.1*2.6mm) | 1R54 | ±1% | 200V | 0.5W | RES1210 1R54±1% | Passive Sym Lib.SchLib | Resistor | Passive Pad Lib.PcbLib | RES1210 | RC1210FR-071R54L | Yageo | GENERAL PURPOSE CHIP RESISTORS | C:\Altium Libraries\Passives Library\DataSheet\GENERAL PURPOSE CHIP RESISTORS (Yageo).pdf | GENERAL PURPOSE CHIP RESISTORS RES1210 1R54±1% 200V 0.5W
R2716 | 1210 (3.1*2.6mm) | 1R58 | ±1% | 200V | 0.5W | RES1210 1R58±1% | Passive Sym Lib.SchLib | Resistor | Passive Pad Lib.PcbLib | RES1210 | RC1210FR-071R58L | Yageo | GENERAL PURPOSE CHIP RESISTORS | C:\Altium Libraries\Passives Library\DataSheet\GENERAL PURPOSE CHIP RESISTORS (Yageo).pdf | GENERAL PURPOSE CHIP RESISTORS RES1210 1R58±1% 200V 0.5W
R2717 | 1210 (3.1*2.6mm) | 1R62 | ±1% | 200V | 0.5W | RES1210 1R62±1% | Passive Sym Lib.SchLib | Resistor | Passive Pad Lib.PcbLib | RES1210 | RC1210FR-071R62L | Yageo | GENERAL PURPOSE CHIP RESISTORS | C:\Altium Libraries\Passives Library\DataSheet\GENERAL PURPOSE CHIP RESISTORS (Yageo).pdf | GENERAL PURPOSE CHIP RESISTORS RES1210 1R62±1% 200V 0.5W
R2718 | 1210 (3.1*2.6mm) | 1R65 | ±1% | 200V | 0.5W | RES1210 1R65±1% | Passive Sym Lib.SchLib | Resistor | Passive Pad Lib.PcbLib | RES1210 | RC1210FR-071R65L | Yageo | GENERAL PURPOSE CHIP RESISTORS | C:\Altium Libraries\Passives Library\DataSheet\GENERAL PURPOSE CHIP RESISTORS (Yageo).pdf | GENERAL PURPOSE CHIP RESISTORS RES1210 1R65±1% 200V 0.5W
R2719 | 1210 (3.1*2.6mm) | 1R69 | ±1% | 200V | 0.5W | RES1210 1R69±1% | Passive Sym Lib.SchLib | Resistor | Passive Pad Lib.PcbLib | RES1210 | RC1210FR-071R69L | Yageo | GENERAL PURPOSE CHIP RESISTORS | C:\Altium Libraries\Passives Library\DataSheet\GENERAL PURPOSE CHIP RESISTORS (Yageo).pdf | GENERAL PURPOSE CHIP RESISTORS RES1210 1R69±1% 200V 0.5W
R2720 | 1210 (3.1*2.6mm) | 1R74 | ±1% | 200V | 0.5W | RES1210 1R74±1% | Passive Sym Lib.SchLib | Resistor | Passive Pad Lib.PcbLib | RES1210 | RC1210FR-071R74L | Yageo | GENERAL PURPOSE CHIP RESISTORS | C:\Altium Libraries\Passives Library\DataSheet\GENERAL PURPOSE CHIP RESISTORS (Yageo).pdf | GENERAL PURPOSE CHIP RESISTORS RES1210 1R74±1% 200V 0.5W
R2721 | 1210 (3.1*2.6mm) | 1R78 | ±1% | 200V | 0.5W | RES1210 1R78±1% | Passive Sym Lib.SchLib | Resistor | Passive Pad Lib.PcbLib | RES1210 | RC1210FR-071R78L | Yageo | GENERAL PURPOSE CHIP RESISTORS | C:\Altium Libraries\Passives Library\DataSheet\GENERAL PURPOSE CHIP RESISTORS (Yageo).pdf | GENERAL PURPOSE CHIP RESISTORS RES1210 1R78±1% 200V 0.5W
R2722 | 1210 (3.1*2.6mm) | 1R82 | ±1% | 200V | 0.5W | RES1210 1R82±1% | Passive Sym Lib.SchLib | Resistor | Passive Pad Lib.PcbLib | RES1210 | RC1210FR-071R82L | Yageo | GENERAL PURPOSE CHIP RESISTORS | C:\Altium Libraries\Passives Library\DataSheet\GENERAL PURPOSE CHIP RESISTORS (Yageo).pdf | GENERAL PURPOSE CHIP RESISTORS RES1210 1R82±1% 200V 0.5W
R2723 | 1210 (3.1*2.6mm) | 1R87 | ±1% | 200V | 0.5W | RES1210 1R87±1% | Passive Sym Lib.SchLib | Resistor | Passive Pad Lib.PcbLib | RES1210 | RC1210FR-071R87L | Yageo | GENERAL PURPOSE CHIP RESISTORS | C:\Altium Libraries\Passives Library\DataSheet\GENERAL PURPOSE CHIP RESISTORS (Yageo).pdf | GENERAL PURPOSE CHIP RESISTORS RES1210 1R87±1% 200V 0.5W
R2724 | 1210 (3.1*2.6mm) | 1R91 | ±1% | 200V | 0.5W | RES1210 1R91±1% | Passive Sym Lib.SchLib | Resistor | Passive Pad Lib.PcbLib | RES1210 | RC1210FR-071R91L | Yageo | GENERAL PURPOSE CHIP RESISTORS | C:\Altium Libraries\Passives Library\DataSheet\GENERAL PURPOSE CHIP RESISTORS (Yageo).pdf | GENERAL PURPOSE CHIP RESISTORS RES1210 1R91±1% 200V 0.5W
R2725 | 1210 (3.1*2.6mm) | 1R96 | ±1% | 200V | 0.5W | RES1210 1R96±1% | Passive Sym Lib.SchLib | Resistor | Passive Pad Lib.PcbLib | RES1210 | RC1210FR-071R96L | Yageo | GENERAL PURPOSE CHIP RESISTORS | C:\Altium Libraries\Passives Library\DataSheet\GENERAL PURPOSE CHIP RESISTORS (Yageo).pdf | GENERAL PURPOSE CHIP RESISTORS RES1210 1R96±1% 200V 0.5W
R2726 | 1210 (3.1*2.6mm) | 2R | ±1% | 200V | 0.5W | RES1210 2R±1% | Passive Sym Lib.SchLib | Resistor | Passive Pad Lib.PcbLib | RES1210 | RC1210FR-072RL | Yageo | GENERAL PURPOSE CHIP RESISTORS | C:\Altium Libraries\Passives Library\DataSheet\GENERAL PURPOSE CHIP RESISTORS (Yageo).pdf | GENERAL PURPOSE CHIP RESISTORS RES1210 2R±1% 200V 0.5W
R2727 | 1210 (3.1*2.6mm) | 2R05 | ±1% | 200V | 0.5W | RES1210 2R05±1% | Passive Sym Lib.SchLib | Resistor | Passive Pad Lib.PcbLib | RES1210 | RC1210FR-072R05L | Yageo | GENERAL PURPOSE CHIP RESISTORS | C:\Altium Libraries\Passives Library\DataSheet\GENERAL PURPOSE CHIP RESISTORS (Yageo).pdf | GENERAL PURPOSE CHIP RESISTORS RES1210 2R05±1% 200V 0.5W
R2728 | 1210 (3.1*2.6mm) | 2R1 | ±1% | 200V | 0.5W | RES1210 2R1±1% | Passive Sym Lib.SchLib | Resistor | Passive Pad Lib.PcbLib | RES1210 | RC1210FR-072R1L | Yageo | GENERAL PURPOSE CHIP RESISTORS | C:\Altium Libraries\Passives Library\DataSheet\GENERAL PURPOSE CHIP RESISTORS (Yageo).pdf | GENERAL PURPOSE CHIP RESISTORS RES1210 2R1±1% 200V 0.5W
R2729 | 1210 (3.1*2.6mm) | 2R15 | ±1% | 200V | 0.5W | RES1210 2R15±1% | Passive Sym Lib.SchLib | Resistor | Passive Pad Lib.PcbLib | RES1210 | RC1210FR-072R15L | Yageo | GENERAL PURPOSE CHIP RESISTORS | C:\Altium Libraries\Passives Library\DataSheet\GENERAL PURPOSE CHIP RESISTORS (Yageo).pdf | GENERAL PURPOSE CHIP RESISTORS RES1210 2R15±1% 200V 0.5W
R2730 | 1210 (3.1*2.6mm) | 2R21 | ±1% | 200V | 0.5W | RES1210 2R21±1% | Passive Sym Lib.SchLib | Resistor | Passive Pad Lib.PcbLib | RES1210 | RC1210FR-072R21L | Yageo | GENERAL PURPOSE CHIP RESISTORS | C:\Altium Libraries\Passives Library\DataSheet\GENERAL PURPOSE CHIP RESISTORS (Yageo).pdf | GENERAL PURPOSE CHIP RESISTORS RES1210 2R21±1% 200V 0.5W
R2731 | 1210 (3.1*2.6mm) | 2R26 | ±1% | 200V | 0.5W | RES1210 2R26±1% | Passive Sym Lib.SchLib | Resistor | Passive Pad Lib.PcbLib | RES1210 | RC1210FR-072R26L | Yageo | GENERAL PURPOSE CHIP RESISTORS | C:\Altium Libraries\Passives Library\DataSheet\GENERAL PURPOSE CHIP RESISTORS (Yageo).pdf | GENERAL PURPOSE CHIP RESISTORS RES1210 2R26±1% 200V 0.5W
R2732 | 1210 (3.1*2.6mm) | 2R32 | ±1% | 200V | 0.5W | RES1210 2R32±1% | Passive Sym Lib.SchLib | Resistor | Passive Pad Lib.PcbLib | RES1210 | RC1210FR-072R32L | Yageo | GENERAL PURPOSE CHIP RESISTORS | C:\Altium Libraries\Passives Library\DataSheet\GENERAL PURPOSE CHIP RESISTORS (Yageo).pdf | GENERAL PURPOSE CHIP RESISTORS RES1210 2R32±1% 200V 0.5W
R2733 | 1210 (3.1*2.6mm) | 2R37 | ±1% | 200V | 0.5W | RES1210 2R37±1% | Passive Sym Lib.SchLib | Resistor | Passive Pad Lib.PcbLib | RES1210 | RC1210FR-072R37L | Yageo | GENERAL PURPOSE CHIP RESISTORS | C:\Altium Libraries\Passives Library\DataSheet\GENERAL PURPOSE CHIP RESISTORS (Yageo).pdf | GENERAL PURPOSE CHIP RESISTORS RES1210 2R37±1% 200V 0.5W
R2734 | 1210 (3.1*2.6mm) | 2R43 | ±1% | 200V | 0.5W | RES1210 2R43±1% | Passive Sym Lib.SchLib | Resistor | Passive Pad Lib.PcbLib | RES1210 | RC1210FR-072R43L | Yageo | GENERAL PURPOSE CHIP RESISTORS | C:\Altium Libraries\Passives Library\DataSheet\GENERAL PURPOSE CHIP RESISTORS (Yageo).pdf | GENERAL PURPOSE CHIP RESISTORS RES1210 2R43±1% 200V 0.5W
R2735 | 1210 (3.1*2.6mm) | 2R49 | ±1% | 200V | 0.5W | RES1210 2R49±1% | Passive Sym Lib.SchLib | Resistor | Passive Pad Lib.PcbLib | RES1210 | RC1210FR-072R49L | Yageo | GENERAL PURPOSE CHIP RESISTORS | C:\Altium Libraries\Passives Library\DataSheet\GENERAL PURPOSE CHIP RESISTORS (Yageo).pdf | GENERAL PURPOSE CHIP RESISTORS RES1210 2R49±1% 200V 0.5W
R2736 | 1210 (3.1*2.6mm) | 2R55 | ±1% | 200V | 0.5W | RES1210 2R55±1% | Passive Sym Lib.SchLib | Resistor | Passive Pad Lib.PcbLib | RES1210 | RC1210FR-072R55L | Yageo | GENERAL PURPOSE CHIP RESISTORS | C:\Altium Libraries\Passives Library\DataSheet\GENERAL PURPOSE CHIP RESISTORS (Yageo).pdf | GENERAL PURPOSE CHIP RESISTORS RES1210 2R55±1% 200V 0.5W
R2737 | 1210 (3.1*2.6mm) | 2R61 | ±1% | 200V | 0.5W | RES1210 2R61±1% | Passive Sym Lib.SchLib | Resistor | Passive Pad Lib.PcbLib | RES1210 | RC1210FR-072R61L | Yageo | GENERAL PURPOSE CHIP RESISTORS | C:\Altium Libraries\Passives Library\DataSheet\GENERAL PURPOSE CHIP RESISTORS (Yageo).pdf | GENERAL PURPOSE CHIP RESISTORS RES1210 2R61±1% 200V 0.5W
R2738 | 1210 (3.1*2.6mm) | 2R67 | ±1% | 200V | 0.5W | RES1210 2R67±1% | Passive Sym Lib.SchLib | Resistor | Passive Pad Lib.PcbLib | RES1210 | RC1210FR-072R67L | Yageo | GENERAL PURPOSE CHIP RESISTORS | C:\Altium Libraries\Passives Library\DataSheet\GENERAL PURPOSE CHIP RESISTORS (Yageo).pdf | GENERAL PURPOSE CHIP RESISTORS RES1210 2R67±1% 200V 0.5W
R2739 | 1210 (3.1*2.6mm) | 2R74 | ±1% | 200V | 0.5W | RES1210 2R74±1% | Passive Sym Lib.SchLib | Resistor | Passive Pad Lib.PcbLib | RES1210 | RC1210FR-072R74L | Yageo | GENERAL PURPOSE CHIP RESISTORS | C:\Altium Libraries\Passives Library\DataSheet\GENERAL PURPOSE CHIP RESISTORS (Yageo).pdf | GENERAL PURPOSE CHIP RESISTORS RES1210 2R74±1% 200V 0.5W
R2740 | 1210 (3.1*2.6mm) | 2R8 | ±1% | 200V | 0.5W | RES1210 2R8±1% | Passive Sym Lib.SchLib | Resistor | Passive Pad Lib.PcbLib | RES1210 | RC1210FR-072R8L | Yageo | GENERAL PURPOSE CHIP RESISTORS | C:\Altium Libraries\Passives Library\DataSheet\GENERAL PURPOSE CHIP RESISTORS (Yageo).pdf | GENERAL PURPOSE CHIP RESISTORS RES1210 2R8±1% 200V 0.5W
R2741 | 1210 (3.1*2.6mm) | 2R87 | ±1% | 200V | 0.5W | RES1210 2R87±1% | Passive Sym Lib.SchLib | Resistor | Passive Pad Lib.PcbLib | RES1210 | RC1210FR-072R87L | Yageo | GENERAL PURPOSE CHIP RESISTORS | C:\Altium Libraries\Passives Library\DataSheet\GENERAL PURPOSE CHIP RESISTORS (Yageo).pdf | GENERAL PURPOSE CHIP RESISTORS RES1210 2R87±1% 200V 0.5W
R2742 | 1210 (3.1*2.6mm) | 2R94 | ±1% | 200V | 0.5W | RES1210 2R94±1% | Passive Sym Lib.SchLib | Resistor | Passive Pad Lib.PcbLib | RES1210 | RC1210FR-072R94L | Yageo | GENERAL PURPOSE CHIP RESISTORS | C:\Altium Libraries\Passives Library\DataSheet\GENERAL PURPOSE CHIP RESISTORS (Yageo).pdf | GENERAL PURPOSE CHIP RESISTORS RES1210 2R94±1% 200V 0.5W
R2743 | 1210 (3.1*2.6mm) | 3R01 | ±1% | 200V | 0.5W | RES1210 3R01±1% | Passive Sym Lib.SchLib | Resistor | Passive Pad Lib.PcbLib | RES1210 | RC1210FR-073R01L | Yageo | GENERAL PURPOSE CHIP RESISTORS | C:\Altium Libraries\Passives Library\DataSheet\GENERAL PURPOSE CHIP RESISTORS (Yageo).pdf | GENERAL PURPOSE CHIP RESISTORS RES1210 3R01±1% 200V 0.5W
R2744 | 1210 (3.1*2.6mm) | 3R09 | ±1% | 200V | 0.5W | RES1210 3R09±1% | Passive Sym Lib.SchLib | Resistor | Passive Pad Lib.PcbLib | RES1210 | RC1210FR-073R09L | Yageo | GENERAL PURPOSE CHIP RESISTORS | C:\Altium Libraries\Passives Library\DataSheet\GENERAL PURPOSE CHIP RESISTORS (Yageo).pdf | GENERAL PURPOSE CHIP RESISTORS RES1210 3R09±1% 200V 0.5W
R2745 | 1210 (3.1*2.6mm) | 3R16 | ±1% | 200V | 0.5W | RES1210 3R16±1% | Passive Sym Lib.SchLib | Resistor | Passive Pad Lib.PcbLib | RES1210 | RC1210FR-073R16L | Yageo | GENERAL PURPOSE CHIP RESISTORS | C:\Altium Libraries\Passives Library\DataSheet\GENERAL PURPOSE CHIP RESISTORS (Yageo).pdf | GENERAL PURPOSE CHIP RESISTORS RES1210 3R16±1% 200V 0.5W
R2746 | 1210 (3.1*2.6mm) | 3R24 | ±1% | 200V | 0.5W | RES1210 3R24±1% | Passive Sym Lib.SchLib | Resistor | Passive Pad Lib.PcbLib | RES1210 | RC1210FR-073R24L | Yageo | GENERAL PURPOSE CHIP RESISTORS | C:\Altium Libraries\Passives Library\DataSheet\GENERAL PURPOSE CHIP RESISTORS (Yageo).pdf | GENERAL PURPOSE CHIP RESISTORS RES1210 3R24±1% 200V 0.5W
R2747 | 1210 (3.1*2.6mm) | 3R32 | ±1% | 200V | 0.5W | RES1210 3R32±1% | Passive Sym Lib.SchLib | Resistor | Passive Pad Lib.PcbLib | RES1210 | RC1210FR-073R32L | Yageo | GENERAL PURPOSE CHIP RESISTORS | C:\Altium Libraries\Passives Library\DataSheet\GENERAL PURPOSE CHIP RESISTORS (Yageo).pdf | GENERAL PURPOSE CHIP RESISTORS RES1210 3R32±1% 200V 0.5W
R2748 | 1210 (3.1*2.6mm) | 3R4 | ±1% | 200V | 0.5W | RES1210 3R4±1% | Passive Sym Lib.SchLib | Resistor | Passive Pad Lib.PcbLib | RES1210 | RC1210FR-073R4L | Yageo | GENERAL PURPOSE CHIP RESISTORS | C:\Altium Libraries\Passives Library\DataSheet\GENERAL PURPOSE CHIP RESISTORS (Yageo).pdf | GENERAL PURPOSE CHIP RESISTORS RES1210 3R4±1% 200V 0.5W
R2749 | 1210 (3.1*2.6mm) | 3R48 | ±1% | 200V | 0.5W | RES1210 3R48±1% | Passive Sym Lib.SchLib | Resistor | Passive Pad Lib.PcbLib | RES1210 | RC1210FR-073R48L | Yageo | GENERAL PURPOSE CHIP RESISTORS | C:\Altium Libraries\Passives Library\DataSheet\GENERAL PURPOSE CHIP RESISTORS (Yageo).pdf | GENERAL PURPOSE CHIP RESISTORS RES1210 3R48±1% 200V 0.5W
R2750 | 1210 (3.1*2.6mm) | 3R57 | ±1% | 200V | 0.5W | RES1210 3R57±1% | Passive Sym Lib.SchLib | Resistor | Passive Pad Lib.PcbLib | RES1210 | RC1210FR-073R57L | Yageo | GENERAL PURPOSE CHIP RESISTORS | C:\Altium Libraries\Passives Library\DataSheet\GENERAL PURPOSE CHIP RESISTORS (Yageo).pdf | GENERAL PURPOSE CHIP RESISTORS RES1210 3R57±1% 200V 0.5W
R2751 | 1210 (3.1*2.6mm) | 3R65 | ±1% | 200V | 0.5W | RES1210 3R65±1% | Passive Sym Lib.SchLib | Resistor | Passive Pad Lib.PcbLib | RES1210 | RC1210FR-073R65L | Yageo | GENERAL PURPOSE CHIP RESISTORS | C:\Altium Libraries\Passives Library\DataSheet\GENERAL PURPOSE CHIP RESISTORS (Yageo).pdf | GENERAL PURPOSE CHIP RESISTORS RES1210 3R65±1% 200V 0.5W
R2752 | 1210 (3.1*2.6mm) | 3R74 | ±1% | 200V | 0.5W | RES1210 3R74±1% | Passive Sym Lib.SchLib | Resistor | Passive Pad Lib.PcbLib | RES1210 | RC1210FR-073R74L | Yageo | GENERAL PURPOSE CHIP RESISTORS | C:\Altium Libraries\Passives Library\DataSheet\GENERAL PURPOSE CHIP RESISTORS (Yageo).pdf | GENERAL PURPOSE CHIP RESISTORS RES1210 3R74±1% 200V 0.5W
R2753 | 1210 (3.1*2.6mm) | 3R83 | ±1% | 200V | 0.5W | RES1210 3R83±1% | Passive Sym Lib.SchLib | Resistor | Passive Pad Lib.PcbLib | RES1210 | RC1210FR-073R83L | Yageo | GENERAL PURPOSE CHIP RESISTORS | C:\Altium Libraries\Passives Library\DataSheet\GENERAL PURPOSE CHIP RESISTORS (Yageo).pdf | GENERAL PURPOSE CHIP RESISTORS RES1210 3R83±1% 200V 0.5W
R2754 | 1210 (3.1*2.6mm) | 3R92 | ±1% | 200V | 0.5W | RES1210 3R92±1% | Passive Sym Lib.SchLib | Resistor | Passive Pad Lib.PcbLib | RES1210 | RC1210FR-073R92L | Yageo | GENERAL PURPOSE CHIP RESISTORS | C:\Altium Libraries\Passives Library\DataSheet\GENERAL PURPOSE CHIP RESISTORS (Yageo).pdf | GENERAL PURPOSE CHIP RESISTORS RES1210 3R92±1% 200V 0.5W
R2755 | 1210 (3.1*2.6mm) | 4R02 | ±1% | 200V | 0.5W | RES1210 4R02±1% | Passive Sym Lib.SchLib | Resistor | Passive Pad Lib.PcbLib | RES1210 | RC1210FR-074R02L | Yageo | GENERAL PURPOSE CHIP RESISTORS | C:\Altium Libraries\Passives Library\DataSheet\GENERAL PURPOSE CHIP RESISTORS (Yageo).pdf | GENERAL PURPOSE CHIP RESISTORS RES1210 4R02±1% 200V 0.5W
R2756 | 1210 (3.1*2.6mm) | 4R12 | ±1% | 200V | 0.5W | RES1210 4R12±1% | Passive Sym Lib.SchLib | Resistor | Passive Pad Lib.PcbLib | RES1210 | RC1210FR-074R12L | Yageo | GENERAL PURPOSE CHIP RESISTORS | C:\Altium Libraries\Passives Library\DataSheet\GENERAL PURPOSE CHIP RESISTORS (Yageo).pdf | GENERAL PURPOSE CHIP RESISTORS RES1210 4R12±1% 200V 0.5W
R2757 | 1210 (3.1*2.6mm) | 4R22 | ±1% | 200V | 0.5W | RES1210 4R22±1% | Passive Sym Lib.SchLib | Resistor | Passive Pad Lib.PcbLib | RES1210 | RC1210FR-074R22L | Yageo | GENERAL PURPOSE CHIP RESISTORS | C:\Altium Libraries\Passives Library\DataSheet\GENERAL PURPOSE CHIP RESISTORS (Yageo).pdf | GENERAL PURPOSE CHIP RESISTORS RES1210 4R22±1% 200V 0.5W
R2758 | 1210 (3.1*2.6mm) | 4R32 | ±1% | 200V | 0.5W | RES1210 4R32±1% | Passive Sym Lib.SchLib | Resistor | Passive Pad Lib.PcbLib | RES1210 | RC1210FR-074R32L | Yageo | GENERAL PURPOSE CHIP RESISTORS | C:\Altium Libraries\Passives Library\DataSheet\GENERAL PURPOSE CHIP RESISTORS (Yageo).pdf | GENERAL PURPOSE CHIP RESISTORS RES1210 4R32±1% 200V 0.5W
R2759 | 1210 (3.1*2.6mm) | 4R42 | ±1% | 200V | 0.5W | RES1210 4R42±1% | Passive Sym Lib.SchLib | Resistor | Passive Pad Lib.PcbLib | RES1210 | RC1210FR-074R42L | Yageo | GENERAL PURPOSE CHIP RESISTORS | C:\Altium Libraries\Passives Library\DataSheet\GENERAL PURPOSE CHIP RESISTORS (Yageo).pdf | GENERAL PURPOSE CHIP RESISTORS RES1210 4R42±1% 200V 0.5W
R2760 | 1210 (3.1*2.6mm) | 4R53 | ±1% | 200V | 0.5W | RES1210 4R53±1% | Passive Sym Lib.SchLib | Resistor | Passive Pad Lib.PcbLib | RES1210 | RC1210FR-074R53L | Yageo | GENERAL PURPOSE CHIP RESISTORS | C:\Altium Libraries\Passives Library\DataSheet\GENERAL PURPOSE CHIP RESISTORS (Yageo).pdf | GENERAL PURPOSE CHIP RESISTORS RES1210 4R53±1% 200V 0.5W
R2761 | 1210 (3.1*2.6mm) | 4R64 | ±1% | 200V | 0.5W | RES1210 4R64±1% | Passive Sym Lib.SchLib | Resistor | Passive Pad Lib.PcbLib | RES1210 | RC1210FR-074R64L | Yageo | GENERAL PURPOSE CHIP RESISTORS | C:\Altium Libraries\Passives Library\DataSheet\GENERAL PURPOSE CHIP RESISTORS (Yageo).pdf | GENERAL PURPOSE CHIP RESISTORS RES1210 4R64±1% 200V 0.5W
R2762 | 1210 (3.1*2.6mm) | 4R75 | ±1% | 200V | 0.5W | RES1210 4R75±1% | Passive Sym Lib.SchLib | Resistor | Passive Pad Lib.PcbLib | RES1210 | RC1210FR-074R75L | Yageo | GENERAL PURPOSE CHIP RESISTORS | C:\Altium Libraries\Passives Library\DataSheet\GENERAL PURPOSE CHIP RESISTORS (Yageo).pdf | GENERAL PURPOSE CHIP RESISTORS RES1210 4R75±1% 200V 0.5W
R2763 | 1210 (3.1*2.6mm) | 4R87 | ±1% | 200V | 0.5W | RES1210 4R87±1% | Passive Sym Lib.SchLib | Resistor | Passive Pad Lib.PcbLib | RES1210 | RC1210FR-074R87L | Yageo | GENERAL PURPOSE CHIP RESISTORS | C:\Altium Libraries\Passives Library\DataSheet\GENERAL PURPOSE CHIP RESISTORS (Yageo).pdf | GENERAL PURPOSE CHIP RESISTORS RES1210 4R87±1% 200V 0.5W
R2764 | 1210 (3.1*2.6mm) | 4R99 | ±1% | 200V | 0.5W | RES1210 4R99±1% | Passive Sym Lib.SchLib | Resistor | Passive Pad Lib.PcbLib | RES1210 | RC1210FR-074R99L | Yageo | GENERAL PURPOSE CHIP RESISTORS | C:\Altium Libraries\Passives Library\DataSheet\GENERAL PURPOSE CHIP RESISTORS (Yageo).pdf | GENERAL PURPOSE CHIP RESISTORS RES1210 4R99±1% 200V 0.5W
R2765 | 1210 (3.1*2.6mm) | 5R11 | ±1% | 200V | 0.5W | RES1210 5R11±1% | Passive Sym Lib.SchLib | Resistor | Passive Pad Lib.PcbLib | RES1210 | RC1210FR-075R11L | Yageo | GENERAL PURPOSE CHIP RESISTORS | C:\Altium Libraries\Passives Library\DataSheet\GENERAL PURPOSE CHIP RESISTORS (Yageo).pdf | GENERAL PURPOSE CHIP RESISTORS RES1210 5R11±1% 200V 0.5W
R2766 | 1210 (3.1*2.6mm) | 5R23 | ±1% | 200V | 0.5W | RES1210 5R23±1% | Passive Sym Lib.SchLib | Resistor | Passive Pad Lib.PcbLib | RES1210 | RC1210FR-075R23L | Yageo | GENERAL PURPOSE CHIP RESISTORS | C:\Altium Libraries\Passives Library\DataSheet\GENERAL PURPOSE CHIP RESISTORS (Yageo).pdf | GENERAL PURPOSE CHIP RESISTORS RES1210 5R23±1% 200V 0.5W
R2767 | 1210 (3.1*2.6mm) | 5R36 | ±1% | 200V | 0.5W | RES1210 5R36±1% | Passive Sym Lib.SchLib | Resistor | Passive Pad Lib.PcbLib | RES1210 | RC1210FR-075R36L | Yageo | GENERAL PURPOSE CHIP RESISTORS | C:\Altium Libraries\Passives Library\DataSheet\GENERAL PURPOSE CHIP RESISTORS (Yageo).pdf | GENERAL PURPOSE CHIP RESISTORS RES1210 5R36±1% 200V 0.5W
R2768 | 1210 (3.1*2.6mm) | 5R49 | ±1% | 200V | 0.5W | RES1210 5R49±1% | Passive Sym Lib.SchLib | Resistor | Passive Pad Lib.PcbLib | RES1210 | RC1210FR-075R49L | Yageo | GENERAL PURPOSE CHIP RESISTORS | C:\Altium Libraries\Passives Library\DataSheet\GENERAL PURPOSE CHIP RESISTORS (Yageo).pdf | GENERAL PURPOSE CHIP RESISTORS RES1210 5R49±1% 200V 0.5W
R2769 | 1210 (3.1*2.6mm) | 5R62 | ±1% | 200V | 0.5W | RES1210 5R62±1% | Passive Sym Lib.SchLib | Resistor | Passive Pad Lib.PcbLib | RES1210 | RC1210FR-075R62L | Yageo | GENERAL PURPOSE CHIP RESISTORS | C:\Altium Libraries\Passives Library\DataSheet\GENERAL PURPOSE CHIP RESISTORS (Yageo).pdf | GENERAL PURPOSE CHIP RESISTORS RES1210 5R62±1% 200V 0.5W
R2770 | 1210 (3.1*2.6mm) | 5R76 | ±1% | 200V | 0.5W | RES1210 5R76±1% | Passive Sym Lib.SchLib | Resistor | Passive Pad Lib.PcbLib | RES1210 | RC1210FR-075R76L | Yageo | GENERAL PURPOSE CHIP RESISTORS | C:\Altium Libraries\Passives Library\DataSheet\GENERAL PURPOSE CHIP RESISTORS (Yageo).pdf | GENERAL PURPOSE CHIP RESISTORS RES1210 5R76±1% 200V 0.5W
R2771 | 1210 (3.1*2.6mm) | 5R9 | ±1% | 200V | 0.5W | RES1210 5R9±1% | Passive Sym Lib.SchLib | Resistor | Passive Pad Lib.PcbLib | RES1210 | RC1210FR-075R9L | Yageo | GENERAL PURPOSE CHIP RESISTORS | C:\Altium Libraries\Passives Library\DataSheet\GENERAL PURPOSE CHIP RESISTORS (Yageo).pdf | GENERAL PURPOSE CHIP RESISTORS RES1210 5R9±1% 200V 0.5W
R2772 | 1210 (3.1*2.6mm) | 6R04 | ±1% | 200V | 0.5W | RES1210 6R04±1% | Passive Sym Lib.SchLib | Resistor | Passive Pad Lib.PcbLib | RES1210 | RC1210FR-076R04L | Yageo | GENERAL PURPOSE CHIP RESISTORS | C:\Altium Libraries\Passives Library\DataSheet\GENERAL PURPOSE CHIP RESISTORS (Yageo).pdf | GENERAL PURPOSE CHIP RESISTORS RES1210 6R04±1% 200V 0.5W
R2773 | 1210 (3.1*2.6mm) | 6R19 | ±1% | 200V | 0.5W | RES1210 6R19±1% | Passive Sym Lib.SchLib | Resistor | Passive Pad Lib.PcbLib | RES1210 | RC1210FR-076R19L | Yageo | GENERAL PURPOSE CHIP RESISTORS | C:\Altium Libraries\Passives Library\DataSheet\GENERAL PURPOSE CHIP RESISTORS (Yageo).pdf | GENERAL PURPOSE CHIP RESISTORS RES1210 6R19±1% 200V 0.5W
R2774 | 1210 (3.1*2.6mm) | 6R34 | ±1% | 200V | 0.5W | RES1210 6R34±1% | Passive Sym Lib.SchLib | Resistor | Passive Pad Lib.PcbLib | RES1210 | RC1210FR-076R34L | Yageo | GENERAL PURPOSE CHIP RESISTORS | C:\Altium Libraries\Passives Library\DataSheet\GENERAL PURPOSE CHIP RESISTORS (Yageo).pdf | GENERAL PURPOSE CHIP RESISTORS RES1210 6R34±1% 200V 0.5W
R2775 | 1210 (3.1*2.6mm) | 6R49 | ±1% | 200V | 0.5W | RES1210 6R49±1% | Passive Sym Lib.SchLib | Resistor | Passive Pad Lib.PcbLib | RES1210 | RC1210FR-076R49L | Yageo | GENERAL PURPOSE CHIP RESISTORS | C:\Altium Libraries\Passives Library\DataSheet\GENERAL PURPOSE CHIP RESISTORS (Yageo).pdf | GENERAL PURPOSE CHIP RESISTORS RES1210 6R49±1% 200V 0.5W
R2776 | 1210 (3.1*2.6mm) | 6R65 | ±1% | 200V | 0.5W | RES1210 6R65±1% | Passive Sym Lib.SchLib | Resistor | Passive Pad Lib.PcbLib | RES1210 | RC1210FR-076R65L | Yageo | GENERAL PURPOSE CHIP RESISTORS | C:\Altium Libraries\Passives Library\DataSheet\GENERAL PURPOSE CHIP RESISTORS (Yageo).pdf | GENERAL PURPOSE CHIP RESISTORS RES1210 6R65±1% 200V 0.5W
R2777 | 1210 (3.1*2.6mm) | 6R81 | ±1% | 200V | 0.5W | RES1210 6R81±1% | Passive Sym Lib.SchLib | Resistor | Passive Pad Lib.PcbLib | RES1210 | RC1210FR-076R81L | Yageo | GENERAL PURPOSE CHIP RESISTORS | C:\Altium Libraries\Passives Library\DataSheet\GENERAL PURPOSE CHIP RESISTORS (Yageo).pdf | GENERAL PURPOSE CHIP RESISTORS RES1210 6R81±1% 200V 0.5W
R2778 | 1210 (3.1*2.6mm) | 6R98 | ±1% | 200V | 0.5W | RES1210 6R98±1% | Passive Sym Lib.SchLib | Resistor | Passive Pad Lib.PcbLib | RES1210 | RC1210FR-076R98L | Yageo | GENERAL PURPOSE CHIP RESISTORS | C:\Altium Libraries\Passives Library\DataSheet\GENERAL PURPOSE CHIP RESISTORS (Yageo).pdf | GENERAL PURPOSE CHIP RESISTORS RES1210 6R98±1% 200V 0.5W
R2779 | 1210 (3.1*2.6mm) | 7R15 | ±1% | 200V | 0.5W | RES1210 7R15±1% | Passive Sym Lib.SchLib | Resistor | Passive Pad Lib.PcbLib | RES1210 | RC1210FR-077R15L | Yageo | GENERAL PURPOSE CHIP RESISTORS | C:\Altium Libraries\Passives Library\DataSheet\GENERAL PURPOSE CHIP RESISTORS (Yageo).pdf | GENERAL PURPOSE CHIP RESISTORS RES1210 7R15±1% 200V 0.5W
R2780 | 1210 (3.1*2.6mm) | 7R32 | ±1% | 200V | 0.5W | RES1210 7R32±1% | Passive Sym Lib.SchLib | Resistor | Passive Pad Lib.PcbLib | RES1210 | RC1210FR-077R32L | Yageo | GENERAL PURPOSE CHIP RESISTORS | C:\Altium Libraries\Passives Library\DataSheet\GENERAL PURPOSE CHIP RESISTORS (Yageo).pdf | GENERAL PURPOSE CHIP RESISTORS RES1210 7R32±1% 200V 0.5W
R2781 | 1210 (3.1*2.6mm) | 7R5 | ±1% | 200V | 0.5W | RES1210 7R5±1% | Passive Sym Lib.SchLib | Resistor | Passive Pad Lib.PcbLib | RES1210 | RC1210FR-077R5L | Yageo | GENERAL PURPOSE CHIP RESISTORS | C:\Altium Libraries\Passives Library\DataSheet\GENERAL PURPOSE CHIP RESISTORS (Yageo).pdf | GENERAL PURPOSE CHIP RESISTORS RES1210 7R5±1% 200V 0.5W
R2782 | 1210 (3.1*2.6mm) | 7R68 | ±1% | 200V | 0.5W | RES1210 7R68±1% | Passive Sym Lib.SchLib | Resistor | Passive Pad Lib.PcbLib | RES1210 | RC1210FR-077R68L | Yageo | GENERAL PURPOSE CHIP RESISTORS | C:\Altium Libraries\Passives Library\DataSheet\GENERAL PURPOSE CHIP RESISTORS (Yageo).pdf | GENERAL PURPOSE CHIP RESISTORS RES1210 7R68±1% 200V 0.5W
R2783 | 1210 (3.1*2.6mm) | 7R87 | ±1% | 200V | 0.5W | RES1210 7R87±1% | Passive Sym Lib.SchLib | Resistor | Passive Pad Lib.PcbLib | RES1210 | RC1210FR-077R87L | Yageo | GENERAL PURPOSE CHIP RESISTORS | C:\Altium Libraries\Passives Library\DataSheet\GENERAL PURPOSE CHIP RESISTORS (Yageo).pdf | GENERAL PURPOSE CHIP RESISTORS RES1210 7R87±1% 200V 0.5W
R2784 | 1210 (3.1*2.6mm) | 8R06 | ±1% | 200V | 0.5W | RES1210 8R06±1% | Passive Sym Lib.SchLib | Resistor | Passive Pad Lib.PcbLib | RES1210 | RC1210FR-078R06L | Yageo | GENERAL PURPOSE CHIP RESISTORS | C:\Altium Libraries\Passives Library\DataSheet\GENERAL PURPOSE CHIP RESISTORS (Yageo).pdf | GENERAL PURPOSE CHIP RESISTORS RES1210 8R06±1% 200V 0.5W
R2785 | 1210 (3.1*2.6mm) | 8R25 | ±1% | 200V | 0.5W | RES1210 8R25±1% | Passive Sym Lib.SchLib | Resistor | Passive Pad Lib.PcbLib | RES1210 | RC1210FR-078R25L | Yageo | GENERAL PURPOSE CHIP RESISTORS | C:\Altium Libraries\Passives Library\DataSheet\GENERAL PURPOSE CHIP RESISTORS (Yageo).pdf | GENERAL PURPOSE CHIP RESISTORS RES1210 8R25±1% 200V 0.5W
R2786 | 1210 (3.1*2.6mm) | 8R45 | ±1% | 200V | 0.5W | RES1210 8R45±1% | Passive Sym Lib.SchLib | Resistor | Passive Pad Lib.PcbLib | RES1210 | RC1210FR-078R45L | Yageo | GENERAL PURPOSE CHIP RESISTORS | C:\Altium Libraries\Passives Library\DataSheet\GENERAL PURPOSE CHIP RESISTORS (Yageo).pdf | GENERAL PURPOSE CHIP RESISTORS RES1210 8R45±1% 200V 0.5W
R2787 | 1210 (3.1*2.6mm) | 8R66 | ±1% | 200V | 0.5W | RES1210 8R66±1% | Passive Sym Lib.SchLib | Resistor | Passive Pad Lib.PcbLib | RES1210 | RC1210FR-078R66L | Yageo | GENERAL PURPOSE CHIP RESISTORS | C:\Altium Libraries\Passives Library\DataSheet\GENERAL PURPOSE CHIP RESISTORS (Yageo).pdf | GENERAL PURPOSE CHIP RESISTORS RES1210 8R66±1% 200V 0.5W
R2788 | 1210 (3.1*2.6mm) | 8R87 | ±1% | 200V | 0.5W | RES1210 8R87±1% | Passive Sym Lib.SchLib | Resistor | Passive Pad Lib.PcbLib | RES1210 | RC1210FR-078R87L | Yageo | GENERAL PURPOSE CHIP RESISTORS | C:\Altium Libraries\Passives Library\DataSheet\GENERAL PURPOSE CHIP RESISTORS (Yageo).pdf | GENERAL PURPOSE CHIP RESISTORS RES1210 8R87±1% 200V 0.5W
R2789 | 1210 (3.1*2.6mm) | 9R09 | ±1% | 200V | 0.5W | RES1210 9R09±1% | Passive Sym Lib.SchLib | Resistor | Passive Pad Lib.PcbLib | RES1210 | RC1210FR-079R09L | Yageo | GENERAL PURPOSE CHIP RESISTORS | C:\Altium Libraries\Passives Library\DataSheet\GENERAL PURPOSE CHIP RESISTORS (Yageo).pdf | GENERAL PURPOSE CHIP RESISTORS RES1210 9R09±1% 200V 0.5W
R2790 | 1210 (3.1*2.6mm) | 9R31 | ±1% | 200V | 0.5W | RES1210 9R31±1% | Passive Sym Lib.SchLib | Resistor | Passive Pad Lib.PcbLib | RES1210 | RC1210FR-079R31L | Yageo | GENERAL PURPOSE CHIP RESISTORS | C:\Altium Libraries\Passives Library\DataSheet\GENERAL PURPOSE CHIP RESISTORS (Yageo).pdf | GENERAL PURPOSE CHIP RESISTORS RES1210 9R31±1% 200V 0.5W
R2791 | 1210 (3.1*2.6mm) | 9R53 | ±1% | 200V | 0.5W | RES1210 9R53±1% | Passive Sym Lib.SchLib | Resistor | Passive Pad Lib.PcbLib | RES1210 | RC1210FR-079R53L | Yageo | GENERAL PURPOSE CHIP RESISTORS | C:\Altium Libraries\Passives Library\DataSheet\GENERAL PURPOSE CHIP RESISTORS (Yageo).pdf | GENERAL PURPOSE CHIP RESISTORS RES1210 9R53±1% 200V 0.5W
R2792 | 1210 (3.1*2.6mm) | 9R76 | ±1% | 200V | 0.5W | RES1210 9R76±1% | Passive Sym Lib.SchLib | Resistor | Passive Pad Lib.PcbLib | RES1210 | RC1210FR-079R76L | Yageo | GENERAL PURPOSE CHIP RESISTORS | C:\Altium Libraries\Passives Library\DataSheet\GENERAL PURPOSE CHIP RESISTORS (Yageo).pdf | GENERAL PURPOSE CHIP RESISTORS RES1210 9R76±1% 200V 0.5W
R2793 | 1210 (3.1*2.6mm) | 10R | ±1% | 200V | 0.5W | RES1210 10R±1% | Passive Sym Lib.SchLib | Resistor | Passive Pad Lib.PcbLib | RES1210 | RC1210FR-0710RL | Yageo | GENERAL PURPOSE CHIP RESISTORS | C:\Altium Libraries\Passives Library\DataSheet\GENERAL PURPOSE CHIP RESISTORS (Yageo).pdf | GENERAL PURPOSE CHIP RESISTORS RES1210 10R±1% 200V 0.5W
R2794 | 1210 (3.1*2.6mm) | 10R2 | ±1% | 200V | 0.5W | RES1210 10R2±1% | Passive Sym Lib.SchLib | Resistor | Passive Pad Lib.PcbLib | RES1210 | RC1210FR-0710R2L | Yageo | GENERAL PURPOSE CHIP RESISTORS | C:\Altium Libraries\Passives Library\DataSheet\GENERAL PURPOSE CHIP RESISTORS (Yageo).pdf | GENERAL PURPOSE CHIP RESISTORS RES1210 10R2±1% 200V 0.5W
R2795 | 1210 (3.1*2.6mm) | 10R5 | ±1% | 200V | 0.5W | RES1210 10R5±1% | Passive Sym Lib.SchLib | Resistor | Passive Pad Lib.PcbLib | RES1210 | RC1210FR-0710R5L | Yageo | GENERAL PURPOSE CHIP RESISTORS | C:\Altium Libraries\Passives Library\DataSheet\GENERAL PURPOSE CHIP RESISTORS (Yageo).pdf | GENERAL PURPOSE CHIP RESISTORS RES1210 10R5±1% 200V 0.5W
R2796 | 1210 (3.1*2.6mm) | 10R7 | ±1% | 200V | 0.5W | RES1210 10R7±1% | Passive Sym Lib.SchLib | Resistor | Passive Pad Lib.PcbLib | RES1210 | RC1210FR-0710R7L | Yageo | GENERAL PURPOSE CHIP RESISTORS | C:\Altium Libraries\Passives Library\DataSheet\GENERAL PURPOSE CHIP RESISTORS (Yageo).pdf | GENERAL PURPOSE CHIP RESISTORS RES1210 10R7±1% 200V 0.5W
R2797 | 1210 (3.1*2.6mm) | 11R | ±1% | 200V | 0.5W | RES1210 11R±1% | Passive Sym Lib.SchLib | Resistor | Passive Pad Lib.PcbLib | RES1210 | RC1210FR-0711RL | Yageo | GENERAL PURPOSE CHIP RESISTORS | C:\Altium Libraries\Passives Library\DataSheet\GENERAL PURPOSE CHIP RESISTORS (Yageo).pdf | GENERAL PURPOSE CHIP RESISTORS RES1210 11R±1% 200V 0.5W
R2798 | 1210 (3.1*2.6mm) | 11R3 | ±1% | 200V | 0.5W | RES1210 11R3±1% | Passive Sym Lib.SchLib | Resistor | Passive Pad Lib.PcbLib | RES1210 | RC1210FR-0711R3L | Yageo | GENERAL PURPOSE CHIP RESISTORS | C:\Altium Libraries\Passives Library\DataSheet\GENERAL PURPOSE CHIP RESISTORS (Yageo).pdf | GENERAL PURPOSE CHIP RESISTORS RES1210 11R3±1% 200V 0.5W
R2799 | 1210 (3.1*2.6mm) | 11R5 | ±1% | 200V | 0.5W | RES1210 11R5±1% | Passive Sym Lib.SchLib | Resistor | Passive Pad Lib.PcbLib | RES1210 | RC1210FR-0711R5L | Yageo | GENERAL PURPOSE CHIP RESISTORS | C:\Altium Libraries\Passives Library\DataSheet\GENERAL PURPOSE CHIP RESISTORS (Yageo).pdf | GENERAL PURPOSE CHIP RESISTORS RES1210 11R5±1% 200V 0.5W
R2800 | 1210 (3.1*2.6mm) | 11R8 | ±1% | 200V | 0.5W | RES1210 11R8±1% | Passive Sym Lib.SchLib | Resistor | Passive Pad Lib.PcbLib | RES1210 | RC1210FR-0711R8L | Yageo | GENERAL PURPOSE CHIP RESISTORS | C:\Altium Libraries\Passives Library\DataSheet\GENERAL PURPOSE CHIP RESISTORS (Yageo).pdf | GENERAL PURPOSE CHIP RESISTORS RES1210 11R8±1% 200V 0.5W
R2801 | 1210 (3.1*2.6mm) | 12R1 | ±1% | 200V | 0.5W | RES1210 12R1±1% | Passive Sym Lib.SchLib | Resistor | Passive Pad Lib.PcbLib | RES1210 | RC1210FR-0712R1L | Yageo | GENERAL PURPOSE CHIP RESISTORS | C:\Altium Libraries\Passives Library\DataSheet\GENERAL PURPOSE CHIP RESISTORS (Yageo).pdf | GENERAL PURPOSE CHIP RESISTORS RES1210 12R1±1% 200V 0.5W
R2802 | 1210 (3.1*2.6mm) | 12R4 | ±1% | 200V | 0.5W | RES1210 12R4±1% | Passive Sym Lib.SchLib | Resistor | Passive Pad Lib.PcbLib | RES1210 | RC1210FR-0712R4L | Yageo | GENERAL PURPOSE CHIP RESISTORS | C:\Altium Libraries\Passives Library\DataSheet\GENERAL PURPOSE CHIP RESISTORS (Yageo).pdf | GENERAL PURPOSE CHIP RESISTORS RES1210 12R4±1% 200V 0.5W
R2803 | 1210 (3.1*2.6mm) | 12R7 | ±1% | 200V | 0.5W | RES1210 12R7±1% | Passive Sym Lib.SchLib | Resistor | Passive Pad Lib.PcbLib | RES1210 | RC1210FR-0712R7L | Yageo | GENERAL PURPOSE CHIP RESISTORS | C:\Altium Libraries\Passives Library\DataSheet\GENERAL PURPOSE CHIP RESISTORS (Yageo).pdf | GENERAL PURPOSE CHIP RESISTORS RES1210 12R7±1% 200V 0.5W
R2804 | 1210 (3.1*2.6mm) | 13R | ±1% | 200V | 0.5W | RES1210 13R±1% | Passive Sym Lib.SchLib | Resistor | Passive Pad Lib.PcbLib | RES1210 | RC1210FR-0713RL | Yageo | GENERAL PURPOSE CHIP RESISTORS | C:\Altium Libraries\Passives Library\DataSheet\GENERAL PURPOSE CHIP RESISTORS (Yageo).pdf | GENERAL PURPOSE CHIP RESISTORS RES1210 13R±1% 200V 0.5W
R2805 | 1210 (3.1*2.6mm) | 13R3 | ±1% | 200V | 0.5W | RES1210 13R3±1% | Passive Sym Lib.SchLib | Resistor | Passive Pad Lib.PcbLib | RES1210 | RC1210FR-0713R3L | Yageo | GENERAL PURPOSE CHIP RESISTORS | C:\Altium Libraries\Passives Library\DataSheet\GENERAL PURPOSE CHIP RESISTORS (Yageo).pdf | GENERAL PURPOSE CHIP RESISTORS RES1210 13R3±1% 200V 0.5W
R2806 | 1210 (3.1*2.6mm) | 13R7 | ±1% | 200V | 0.5W | RES1210 13R7±1% | Passive Sym Lib.SchLib | Resistor | Passive Pad Lib.PcbLib | RES1210 | RC1210FR-0713R7L | Yageo | GENERAL PURPOSE CHIP RESISTORS | C:\Altium Libraries\Passives Library\DataSheet\GENERAL PURPOSE CHIP RESISTORS (Yageo).pdf | GENERAL PURPOSE CHIP RESISTORS RES1210 13R7±1% 200V 0.5W
R2807 | 1210 (3.1*2.6mm) | 14R | ±1% | 200V | 0.5W | RES1210 14R±1% | Passive Sym Lib.SchLib | Resistor | Passive Pad Lib.PcbLib | RES1210 | RC1210FR-0714RL | Yageo | GENERAL PURPOSE CHIP RESISTORS | C:\Altium Libraries\Passives Library\DataSheet\GENERAL PURPOSE CHIP RESISTORS (Yageo).pdf | GENERAL PURPOSE CHIP RESISTORS RES1210 14R±1% 200V 0.5W
R2808 | 1210 (3.1*2.6mm) | 14R3 | ±1% | 200V | 0.5W | RES1210 14R3±1% | Passive Sym Lib.SchLib | Resistor | Passive Pad Lib.PcbLib | RES1210 | RC1210FR-0714R3L | Yageo | GENERAL PURPOSE CHIP RESISTORS | C:\Altium Libraries\Passives Library\DataSheet\GENERAL PURPOSE CHIP RESISTORS (Yageo).pdf | GENERAL PURPOSE CHIP RESISTORS RES1210 14R3±1% 200V 0.5W
R2809 | 1210 (3.1*2.6mm) | 14R7 | ±1% | 200V | 0.5W | RES1210 14R7±1% | Passive Sym Lib.SchLib | Resistor | Passive Pad Lib.PcbLib | RES1210 | RC1210FR-0714R7L | Yageo | GENERAL PURPOSE CHIP RESISTORS | C:\Altium Libraries\Passives Library\DataSheet\GENERAL PURPOSE CHIP RESISTORS (Yageo).pdf | GENERAL PURPOSE CHIP RESISTORS RES1210 14R7±1% 200V 0.5W
R2810 | 1210 (3.1*2.6mm) | 15R | ±1% | 200V | 0.5W | RES1210 15R±1% | Passive Sym Lib.SchLib | Resistor | Passive Pad Lib.PcbLib | RES1210 | RC1210FR-0715RL | Yageo | GENERAL PURPOSE CHIP RESISTORS | C:\Altium Libraries\Passives Library\DataSheet\GENERAL PURPOSE CHIP RESISTORS (Yageo).pdf | GENERAL PURPOSE CHIP RESISTORS RES1210 15R±1% 200V 0.5W
R2811 | 1210 (3.1*2.6mm) | 15R4 | ±1% | 200V | 0.5W | RES1210 15R4±1% | Passive Sym Lib.SchLib | Resistor | Passive Pad Lib.PcbLib | RES1210 | RC1210FR-0715R4L | Yageo | GENERAL PURPOSE CHIP RESISTORS | C:\Altium Libraries\Passives Library\DataSheet\GENERAL PURPOSE CHIP RESISTORS (Yageo).pdf | GENERAL PURPOSE CHIP RESISTORS RES1210 15R4±1% 200V 0.5W
R2812 | 1210 (3.1*2.6mm) | 15R8 | ±1% | 200V | 0.5W | RES1210 15R8±1% | Passive Sym Lib.SchLib | Resistor | Passive Pad Lib.PcbLib | RES1210 | RC1210FR-0715R8L | Yageo | GENERAL PURPOSE CHIP RESISTORS | C:\Altium Libraries\Passives Library\DataSheet\GENERAL PURPOSE CHIP RESISTORS (Yageo).pdf | GENERAL PURPOSE CHIP RESISTORS RES1210 15R8±1% 200V 0.5W
R2813 | 1210 (3.1*2.6mm) | 16R2 | ±1% | 200V | 0.5W | RES1210 16R2±1% | Passive Sym Lib.SchLib | Resistor | Passive Pad Lib.PcbLib | RES1210 | RC1210FR-0716R2L | Yageo | GENERAL PURPOSE CHIP RESISTORS | C:\Altium Libraries\Passives Library\DataSheet\GENERAL PURPOSE CHIP RESISTORS (Yageo).pdf | GENERAL PURPOSE CHIP RESISTORS RES1210 16R2±1% 200V 0.5W
R2814 | 1210 (3.1*2.6mm) | 16R5 | ±1% | 200V | 0.5W | RES1210 16R5±1% | Passive Sym Lib.SchLib | Resistor | Passive Pad Lib.PcbLib | RES1210 | RC1210FR-0716R5L | Yageo | GENERAL PURPOSE CHIP RESISTORS | C:\Altium Libraries\Passives Library\DataSheet\GENERAL PURPOSE CHIP RESISTORS (Yageo).pdf | GENERAL PURPOSE CHIP RESISTORS RES1210 16R5±1% 200V 0.5W
R2815 | 1210 (3.1*2.6mm) | 16R9 | ±1% | 200V | 0.5W | RES1210 16R9±1% | Passive Sym Lib.SchLib | Resistor | Passive Pad Lib.PcbLib | RES1210 | RC1210FR-0716R9L | Yageo | GENERAL PURPOSE CHIP RESISTORS | C:\Altium Libraries\Passives Library\DataSheet\GENERAL PURPOSE CHIP RESISTORS (Yageo).pdf | GENERAL PURPOSE CHIP RESISTORS RES1210 16R9±1% 200V 0.5W
R2816 | 1210 (3.1*2.6mm) | 17R4 | ±1% | 200V | 0.5W | RES1210 17R4±1% | Passive Sym Lib.SchLib | Resistor | Passive Pad Lib.PcbLib | RES1210 | RC1210FR-0717R4L | Yageo | GENERAL PURPOSE CHIP RESISTORS | C:\Altium Libraries\Passives Library\DataSheet\GENERAL PURPOSE CHIP RESISTORS (Yageo).pdf | GENERAL PURPOSE CHIP RESISTORS RES1210 17R4±1% 200V 0.5W
R2817 | 1210 (3.1*2.6mm) | 17R8 | ±1% | 200V | 0.5W | RES1210 17R8±1% | Passive Sym Lib.SchLib | Resistor | Passive Pad Lib.PcbLib | RES1210 | RC1210FR-0717R8L | Yageo | GENERAL PURPOSE CHIP RESISTORS | C:\Altium Libraries\Passives Library\DataSheet\GENERAL PURPOSE CHIP RESISTORS (Yageo).pdf | GENERAL PURPOSE CHIP RESISTORS RES1210 17R8±1% 200V 0.5W
R2818 | 1210 (3.1*2.6mm) | 18R2 | ±1% | 200V | 0.5W | RES1210 18R2±1% | Passive Sym Lib.SchLib | Resistor | Passive Pad Lib.PcbLib | RES1210 | RC1210FR-0718R2L | Yageo | GENERAL PURPOSE CHIP RESISTORS | C:\Altium Libraries\Passives Library\DataSheet\GENERAL PURPOSE CHIP RESISTORS (Yageo).pdf | GENERAL PURPOSE CHIP RESISTORS RES1210 18R2±1% 200V 0.5W
R2819 | 1210 (3.1*2.6mm) | 18R7 | ±1% | 200V | 0.5W | RES1210 18R7±1% | Passive Sym Lib.SchLib | Resistor | Passive Pad Lib.PcbLib | RES1210 | RC1210FR-0718R7L | Yageo | GENERAL PURPOSE CHIP RESISTORS | C:\Altium Libraries\Passives Library\DataSheet\GENERAL PURPOSE CHIP RESISTORS (Yageo).pdf | GENERAL PURPOSE CHIP RESISTORS RES1210 18R7±1% 200V 0.5W
R2820 | 1210 (3.1*2.6mm) | 19R1 | ±1% | 200V | 0.5W | RES1210 19R1±1% | Passive Sym Lib.SchLib | Resistor | Passive Pad Lib.PcbLib | RES1210 | RC1210FR-0719R1L | Yageo | GENERAL PURPOSE CHIP RESISTORS | C:\Altium Libraries\Passives Library\DataSheet\GENERAL PURPOSE CHIP RESISTORS (Yageo).pdf | GENERAL PURPOSE CHIP RESISTORS RES1210 19R1±1% 200V 0.5W
R2821 | 1210 (3.1*2.6mm) | 19R6 | ±1% | 200V | 0.5W | RES1210 19R6±1% | Passive Sym Lib.SchLib | Resistor | Passive Pad Lib.PcbLib | RES1210 | RC1210FR-0719R6L | Yageo | GENERAL PURPOSE CHIP RESISTORS | C:\Altium Libraries\Passives Library\DataSheet\GENERAL PURPOSE CHIP RESISTORS (Yageo).pdf | GENERAL PURPOSE CHIP RESISTORS RES1210 19R6±1% 200V 0.5W
R2822 | 1210 (3.1*2.6mm) | 20R | ±1% | 200V | 0.5W | RES1210 20R±1% | Passive Sym Lib.SchLib | Resistor | Passive Pad Lib.PcbLib | RES1210 | RC1210FR-0720RL | Yageo | GENERAL PURPOSE CHIP RESISTORS | C:\Altium Libraries\Passives Library\DataSheet\GENERAL PURPOSE CHIP RESISTORS (Yageo).pdf | GENERAL PURPOSE CHIP RESISTORS RES1210 20R±1% 200V 0.5W
R2823 | 1210 (3.1*2.6mm) | 20R5 | ±1% | 200V | 0.5W | RES1210 20R5±1% | Passive Sym Lib.SchLib | Resistor | Passive Pad Lib.PcbLib | RES1210 | RC1210FR-0720R5L | Yageo | GENERAL PURPOSE CHIP RESISTORS | C:\Altium Libraries\Passives Library\DataSheet\GENERAL PURPOSE CHIP RESISTORS (Yageo).pdf | GENERAL PURPOSE CHIP RESISTORS RES1210 20R5±1% 200V 0.5W
R2824 | 1210 (3.1*2.6mm) | 21R | ±1% | 200V | 0.5W | RES1210 21R±1% | Passive Sym Lib.SchLib | Resistor | Passive Pad Lib.PcbLib | RES1210 | RC1210FR-0721RL | Yageo | GENERAL PURPOSE CHIP RESISTORS | C:\Altium Libraries\Passives Library\DataSheet\GENERAL PURPOSE CHIP RESISTORS (Yageo).pdf | GENERAL PURPOSE CHIP RESISTORS RES1210 21R±1% 200V 0.5W
R2825 | 1210 (3.1*2.6mm) | 21R5 | ±1% | 200V | 0.5W | RES1210 21R5±1% | Passive Sym Lib.SchLib | Resistor | Passive Pad Lib.PcbLib | RES1210 | RC1210FR-0721R5L | Yageo | GENERAL PURPOSE CHIP RESISTORS | C:\Altium Libraries\Passives Library\DataSheet\GENERAL PURPOSE CHIP RESISTORS (Yageo).pdf | GENERAL PURPOSE CHIP RESISTORS RES1210 21R5±1% 200V 0.5W
R2826 | 1210 (3.1*2.6mm) | 22R1 | ±1% | 200V | 0.5W | RES1210 22R1±1% | Passive Sym Lib.SchLib | Resistor | Passive Pad Lib.PcbLib | RES1210 | RC1210FR-0722R1L | Yageo | GENERAL PURPOSE CHIP RESISTORS | C:\Altium Libraries\Passives Library\DataSheet\GENERAL PURPOSE CHIP RESISTORS (Yageo).pdf | GENERAL PURPOSE CHIP RESISTORS RES1210 22R1±1% 200V 0.5W
R2827 | 1210 (3.1*2.6mm) | 22R6 | ±1% | 200V | 0.5W | RES1210 22R6±1% | Passive Sym Lib.SchLib | Resistor | Passive Pad Lib.PcbLib | RES1210 | RC1210FR-0722R6L | Yageo | GENERAL PURPOSE CHIP RESISTORS | C:\Altium Libraries\Passives Library\DataSheet\GENERAL PURPOSE CHIP RESISTORS (Yageo).pdf | GENERAL PURPOSE CHIP RESISTORS RES1210 22R6±1% 200V 0.5W
R2828 | 1210 (3.1*2.6mm) | 23R2 | ±1% | 200V | 0.5W | RES1210 23R2±1% | Passive Sym Lib.SchLib | Resistor | Passive Pad Lib.PcbLib | RES1210 | RC1210FR-0723R2L | Yageo | GENERAL PURPOSE CHIP RESISTORS | C:\Altium Libraries\Passives Library\DataSheet\GENERAL PURPOSE CHIP RESISTORS (Yageo).pdf | GENERAL PURPOSE CHIP RESISTORS RES1210 23R2±1% 200V 0.5W
R2829 | 1210 (3.1*2.6mm) | 23R7 | ±1% | 200V | 0.5W | RES1210 23R7±1% | Passive Sym Lib.SchLib | Resistor | Passive Pad Lib.PcbLib | RES1210 | RC1210FR-0723R7L | Yageo | GENERAL PURPOSE CHIP RESISTORS | C:\Altium Libraries\Passives Library\DataSheet\GENERAL PURPOSE CHIP RESISTORS (Yageo).pdf | GENERAL PURPOSE CHIP RESISTORS RES1210 23R7±1% 200V 0.5W
R2830 | 1210 (3.1*2.6mm) | 24R3 | ±1% | 200V | 0.5W | RES1210 24R3±1% | Passive Sym Lib.SchLib | Resistor | Passive Pad Lib.PcbLib | RES1210 | RC1210FR-0724R3L | Yageo | GENERAL PURPOSE CHIP RESISTORS | C:\Altium Libraries\Passives Library\DataSheet\GENERAL PURPOSE CHIP RESISTORS (Yageo).pdf | GENERAL PURPOSE CHIP RESISTORS RES1210 24R3±1% 200V 0.5W
R2831 | 1210 (3.1*2.6mm) | 24R9 | ±1% | 200V | 0.5W | RES1210 24R9±1% | Passive Sym Lib.SchLib | Resistor | Passive Pad Lib.PcbLib | RES1210 | RC1210FR-0724R9L | Yageo | GENERAL PURPOSE CHIP RESISTORS | C:\Altium Libraries\Passives Library\DataSheet\GENERAL PURPOSE CHIP RESISTORS (Yageo).pdf | GENERAL PURPOSE CHIP RESISTORS RES1210 24R9±1% 200V 0.5W
R2832 | 1210 (3.1*2.6mm) | 25R5 | ±1% | 200V | 0.5W | RES1210 25R5±1% | Passive Sym Lib.SchLib | Resistor | Passive Pad Lib.PcbLib | RES1210 | RC1210FR-0725R5L | Yageo | GENERAL PURPOSE CHIP RESISTORS | C:\Altium Libraries\Passives Library\DataSheet\GENERAL PURPOSE CHIP RESISTORS (Yageo).pdf | GENERAL PURPOSE CHIP RESISTORS RES1210 25R5±1% 200V 0.5W
R2833 | 1210 (3.1*2.6mm) | 26R1 | ±1% | 200V | 0.5W | RES1210 26R1±1% | Passive Sym Lib.SchLib | Resistor | Passive Pad Lib.PcbLib | RES1210 | RC1210FR-0726R1L | Yageo | GENERAL PURPOSE CHIP RESISTORS | C:\Altium Libraries\Passives Library\DataSheet\GENERAL PURPOSE CHIP RESISTORS (Yageo).pdf | GENERAL PURPOSE CHIP RESISTORS RES1210 26R1±1% 200V 0.5W
R2834 | 1210 (3.1*2.6mm) | 26R7 | ±1% | 200V | 0.5W | RES1210 26R7±1% | Passive Sym Lib.SchLib | Resistor | Passive Pad Lib.PcbLib | RES1210 | RC1210FR-0726R7L | Yageo | GENERAL PURPOSE CHIP RESISTORS | C:\Altium Libraries\Passives Library\DataSheet\GENERAL PURPOSE CHIP RESISTORS (Yageo).pdf | GENERAL PURPOSE CHIP RESISTORS RES1210 26R7±1% 200V 0.5W
R2835 | 1210 (3.1*2.6mm) | 27R4 | ±1% | 200V | 0.5W | RES1210 27R4±1% | Passive Sym Lib.SchLib | Resistor | Passive Pad Lib.PcbLib | RES1210 | RC1210FR-0727R4L | Yageo | GENERAL PURPOSE CHIP RESISTORS | C:\Altium Libraries\Passives Library\DataSheet\GENERAL PURPOSE CHIP RESISTORS (Yageo).pdf | GENERAL PURPOSE CHIP RESISTORS RES1210 27R4±1% 200V 0.5W
R2836 | 1210 (3.1*2.6mm) | 28R | ±1% | 200V | 0.5W | RES1210 28R±1% | Passive Sym Lib.SchLib | Resistor | Passive Pad Lib.PcbLib | RES1210 | RC1210FR-0728RL | Yageo | GENERAL PURPOSE CHIP RESISTORS | C:\Altium Libraries\Passives Library\DataSheet\GENERAL PURPOSE CHIP RESISTORS (Yageo).pdf | GENERAL PURPOSE CHIP RESISTORS RES1210 28R±1% 200V 0.5W
R2837 | 1210 (3.1*2.6mm) | 28R7 | ±1% | 200V | 0.5W | RES1210 28R7±1% | Passive Sym Lib.SchLib | Resistor | Passive Pad Lib.PcbLib | RES1210 | RC1210FR-0728R7L | Yageo | GENERAL PURPOSE CHIP RESISTORS | C:\Altium Libraries\Passives Library\DataSheet\GENERAL PURPOSE CHIP RESISTORS (Yageo).pdf | GENERAL PURPOSE CHIP RESISTORS RES1210 28R7±1% 200V 0.5W
R2838 | 1210 (3.1*2.6mm) | 29R4 | ±1% | 200V | 0.5W | RES1210 29R4±1% | Passive Sym Lib.SchLib | Resistor | Passive Pad Lib.PcbLib | RES1210 | RC1210FR-0729R4L | Yageo | GENERAL PURPOSE CHIP RESISTORS | C:\Altium Libraries\Passives Library\DataSheet\GENERAL PURPOSE CHIP RESISTORS (Yageo).pdf | GENERAL PURPOSE CHIP RESISTORS RES1210 29R4±1% 200V 0.5W
R2839 | 1210 (3.1*2.6mm) | 30R1 | ±1% | 200V | 0.5W | RES1210 30R1±1% | Passive Sym Lib.SchLib | Resistor | Passive Pad Lib.PcbLib | RES1210 | RC1210FR-0730R1L | Yageo | GENERAL PURPOSE CHIP RESISTORS | C:\Altium Libraries\Passives Library\DataSheet\GENERAL PURPOSE CHIP RESISTORS (Yageo).pdf | GENERAL PURPOSE CHIP RESISTORS RES1210 30R1±1% 200V 0.5W
R2840 | 1210 (3.1*2.6mm) | 30R9 | ±1% | 200V | 0.5W | RES1210 30R9±1% | Passive Sym Lib.SchLib | Resistor | Passive Pad Lib.PcbLib | RES1210 | RC1210FR-0730R9L | Yageo | GENERAL PURPOSE CHIP RESISTORS | C:\Altium Libraries\Passives Library\DataSheet\GENERAL PURPOSE CHIP RESISTORS (Yageo).pdf | GENERAL PURPOSE CHIP RESISTORS RES1210 30R9±1% 200V 0.5W
R2841 | 1210 (3.1*2.6mm) | 31R6 | ±1% | 200V | 0.5W | RES1210 31R6±1% | Passive Sym Lib.SchLib | Resistor | Passive Pad Lib.PcbLib | RES1210 | RC1210FR-0731R6L | Yageo | GENERAL PURPOSE CHIP RESISTORS | C:\Altium Libraries\Passives Library\DataSheet\GENERAL PURPOSE CHIP RESISTORS (Yageo).pdf | GENERAL PURPOSE CHIP RESISTORS RES1210 31R6±1% 200V 0.5W
R2842 | 1210 (3.1*2.6mm) | 32R4 | ±1% | 200V | 0.5W | RES1210 32R4±1% | Passive Sym Lib.SchLib | Resistor | Passive Pad Lib.PcbLib | RES1210 | RC1210FR-0732R4L | Yageo | GENERAL PURPOSE CHIP RESISTORS | C:\Altium Libraries\Passives Library\DataSheet\GENERAL PURPOSE CHIP RESISTORS (Yageo).pdf | GENERAL PURPOSE CHIP RESISTORS RES1210 32R4±1% 200V 0.5W
R2843 | 1210 (3.1*2.6mm) | 33R2 | ±1% | 200V | 0.5W | RES1210 33R2±1% | Passive Sym Lib.SchLib | Resistor | Passive Pad Lib.PcbLib | RES1210 | RC1210FR-0733R2L | Yageo | GENERAL PURPOSE CHIP RESISTORS | C:\Altium Libraries\Passives Library\DataSheet\GENERAL PURPOSE CHIP RESISTORS (Yageo).pdf | GENERAL PURPOSE CHIP RESISTORS RES1210 33R2±1% 200V 0.5W
R2844 | 1210 (3.1*2.6mm) | 34R | ±1% | 200V | 0.5W | RES1210 34R±1% | Passive Sym Lib.SchLib | Resistor | Passive Pad Lib.PcbLib | RES1210 | RC1210FR-0734RL | Yageo | GENERAL PURPOSE CHIP RESISTORS | C:\Altium Libraries\Passives Library\DataSheet\GENERAL PURPOSE CHIP RESISTORS (Yageo).pdf | GENERAL PURPOSE CHIP RESISTORS RES1210 34R±1% 200V 0.5W
R2845 | 1210 (3.1*2.6mm) | 34R8 | ±1% | 200V | 0.5W | RES1210 34R8±1% | Passive Sym Lib.SchLib | Resistor | Passive Pad Lib.PcbLib | RES1210 | RC1210FR-0734R8L | Yageo | GENERAL PURPOSE CHIP RESISTORS | C:\Altium Libraries\Passives Library\DataSheet\GENERAL PURPOSE CHIP RESISTORS (Yageo).pdf | GENERAL PURPOSE CHIP RESISTORS RES1210 34R8±1% 200V 0.5W
R2846 | 1210 (3.1*2.6mm) | 35R7 | ±1% | 200V | 0.5W | RES1210 35R7±1% | Passive Sym Lib.SchLib | Resistor | Passive Pad Lib.PcbLib | RES1210 | RC1210FR-0735R7L | Yageo | GENERAL PURPOSE CHIP RESISTORS | C:\Altium Libraries\Passives Library\DataSheet\GENERAL PURPOSE CHIP RESISTORS (Yageo).pdf | GENERAL PURPOSE CHIP RESISTORS RES1210 35R7±1% 200V 0.5W
R2847 | 1210 (3.1*2.6mm) | 36R5 | ±1% | 200V | 0.5W | RES1210 36R5±1% | Passive Sym Lib.SchLib | Resistor | Passive Pad Lib.PcbLib | RES1210 | RC1210FR-0736R5L | Yageo | GENERAL PURPOSE CHIP RESISTORS | C:\Altium Libraries\Passives Library\DataSheet\GENERAL PURPOSE CHIP RESISTORS (Yageo).pdf | GENERAL PURPOSE CHIP RESISTORS RES1210 36R5±1% 200V 0.5W
R2848 | 1210 (3.1*2.6mm) | 37R4 | ±1% | 200V | 0.5W | RES1210 37R4±1% | Passive Sym Lib.SchLib | Resistor | Passive Pad Lib.PcbLib | RES1210 | RC1210FR-0737R4L | Yageo | GENERAL PURPOSE CHIP RESISTORS | C:\Altium Libraries\Passives Library\DataSheet\GENERAL PURPOSE CHIP RESISTORS (Yageo).pdf | GENERAL PURPOSE CHIP RESISTORS RES1210 37R4±1% 200V 0.5W
R2849 | 1210 (3.1*2.6mm) | 38R3 | ±1% | 200V | 0.5W | RES1210 38R3±1% | Passive Sym Lib.SchLib | Resistor | Passive Pad Lib.PcbLib | RES1210 | RC1210FR-0738R3L | Yageo | GENERAL PURPOSE CHIP RESISTORS | C:\Altium Libraries\Passives Library\DataSheet\GENERAL PURPOSE CHIP RESISTORS (Yageo).pdf | GENERAL PURPOSE CHIP RESISTORS RES1210 38R3±1% 200V 0.5W
R2850 | 1210 (3.1*2.6mm) | 39R2 | ±1% | 200V | 0.5W | RES1210 39R2±1% | Passive Sym Lib.SchLib | Resistor | Passive Pad Lib.PcbLib | RES1210 | RC1210FR-0739R2L | Yageo | GENERAL PURPOSE CHIP RESISTORS | C:\Altium Libraries\Passives Library\DataSheet\GENERAL PURPOSE CHIP RESISTORS (Yageo).pdf | GENERAL PURPOSE CHIP RESISTORS RES1210 39R2±1% 200V 0.5W
R2851 | 1210 (3.1*2.6mm) | 40R2 | ±1% | 200V | 0.5W | RES1210 40R2±1% | Passive Sym Lib.SchLib | Resistor | Passive Pad Lib.PcbLib | RES1210 | RC1210FR-0740R2L | Yageo | GENERAL PURPOSE CHIP RESISTORS | C:\Altium Libraries\Passives Library\DataSheet\GENERAL PURPOSE CHIP RESISTORS (Yageo).pdf | GENERAL PURPOSE CHIP RESISTORS RES1210 40R2±1% 200V 0.5W
R2852 | 1210 (3.1*2.6mm) | 41R2 | ±1% | 200V | 0.5W | RES1210 41R2±1% | Passive Sym Lib.SchLib | Resistor | Passive Pad Lib.PcbLib | RES1210 | RC1210FR-0741R2L | Yageo | GENERAL PURPOSE CHIP RESISTORS | C:\Altium Libraries\Passives Library\DataSheet\GENERAL PURPOSE CHIP RESISTORS (Yageo).pdf | GENERAL PURPOSE CHIP RESISTORS RES1210 41R2±1% 200V 0.5W
R2853 | 1210 (3.1*2.6mm) | 42R2 | ±1% | 200V | 0.5W | RES1210 42R2±1% | Passive Sym Lib.SchLib | Resistor | Passive Pad Lib.PcbLib | RES1210 | RC1210FR-0742R2L | Yageo | GENERAL PURPOSE CHIP RESISTORS | C:\Altium Libraries\Passives Library\DataSheet\GENERAL PURPOSE CHIP RESISTORS (Yageo).pdf | GENERAL PURPOSE CHIP RESISTORS RES1210 42R2±1% 200V 0.5W
R2854 | 1210 (3.1*2.6mm) | 43R2 | ±1% | 200V | 0.5W | RES1210 43R2±1% | Passive Sym Lib.SchLib | Resistor | Passive Pad Lib.PcbLib | RES1210 | RC1210FR-0743R2L | Yageo | GENERAL PURPOSE CHIP RESISTORS | C:\Altium Libraries\Passives Library\DataSheet\GENERAL PURPOSE CHIP RESISTORS (Yageo).pdf | GENERAL PURPOSE CHIP RESISTORS RES1210 43R2±1% 200V 0.5W
R2855 | 1210 (3.1*2.6mm) | 44R2 | ±1% | 200V | 0.5W | RES1210 44R2±1% | Passive Sym Lib.SchLib | Resistor | Passive Pad Lib.PcbLib | RES1210 | RC1210FR-0744R2L | Yageo | GENERAL PURPOSE CHIP RESISTORS | C:\Altium Libraries\Passives Library\DataSheet\GENERAL PURPOSE CHIP RESISTORS (Yageo).pdf | GENERAL PURPOSE CHIP RESISTORS RES1210 44R2±1% 200V 0.5W
R2856 | 1210 (3.1*2.6mm) | 45R3 | ±1% | 200V | 0.5W | RES1210 45R3±1% | Passive Sym Lib.SchLib | Resistor | Passive Pad Lib.PcbLib | RES1210 | RC1210FR-0745R3L | Yageo | GENERAL PURPOSE CHIP RESISTORS | C:\Altium Libraries\Passives Library\DataSheet\GENERAL PURPOSE CHIP RESISTORS (Yageo).pdf | GENERAL PURPOSE CHIP RESISTORS RES1210 45R3±1% 200V 0.5W
R2857 | 1210 (3.1*2.6mm) | 46R4 | ±1% | 200V | 0.5W | RES1210 46R4±1% | Passive Sym Lib.SchLib | Resistor | Passive Pad Lib.PcbLib | RES1210 | RC1210FR-0746R4L | Yageo | GENERAL PURPOSE CHIP RESISTORS | C:\Altium Libraries\Passives Library\DataSheet\GENERAL PURPOSE CHIP RESISTORS (Yageo).pdf | GENERAL PURPOSE CHIP RESISTORS RES1210 46R4±1% 200V 0.5W
R2858 | 1210 (3.1*2.6mm) | 47R5 | ±1% | 200V | 0.5W | RES1210 47R5±1% | Passive Sym Lib.SchLib | Resistor | Passive Pad Lib.PcbLib | RES1210 | RC1210FR-0747R5L | Yageo | GENERAL PURPOSE CHIP RESISTORS | C:\Altium Libraries\Passives Library\DataSheet\GENERAL PURPOSE CHIP RESISTORS (Yageo).pdf | GENERAL PURPOSE CHIP RESISTORS RES1210 47R5±1% 200V 0.5W
R2859 | 1210 (3.1*2.6mm) | 48R7 | ±1% | 200V | 0.5W | RES1210 48R7±1% | Passive Sym Lib.SchLib | Resistor | Passive Pad Lib.PcbLib | RES1210 | RC1210FR-0748R7L | Yageo | GENERAL PURPOSE CHIP RESISTORS | C:\Altium Libraries\Passives Library\DataSheet\GENERAL PURPOSE CHIP RESISTORS (Yageo).pdf | GENERAL PURPOSE CHIP RESISTORS RES1210 48R7±1% 200V 0.5W
R2860 | 1210 (3.1*2.6mm) | 49R9 | ±1% | 200V | 0.5W | RES1210 49R9±1% | Passive Sym Lib.SchLib | Resistor | Passive Pad Lib.PcbLib | RES1210 | RC1210FR-0749R9L | Yageo | GENERAL PURPOSE CHIP RESISTORS | C:\Altium Libraries\Passives Library\DataSheet\GENERAL PURPOSE CHIP RESISTORS (Yageo).pdf | GENERAL PURPOSE CHIP RESISTORS RES1210 49R9±1% 200V 0.5W
R2861 | 1210 (3.1*2.6mm) | 51R1 | ±1% | 200V | 0.5W | RES1210 51R1±1% | Passive Sym Lib.SchLib | Resistor | Passive Pad Lib.PcbLib | RES1210 | RC1210FR-0751R1L | Yageo | GENERAL PURPOSE CHIP RESISTORS | C:\Altium Libraries\Passives Library\DataSheet\GENERAL PURPOSE CHIP RESISTORS (Yageo).pdf | GENERAL PURPOSE CHIP RESISTORS RES1210 51R1±1% 200V 0.5W
R2862 | 1210 (3.1*2.6mm) | 52R3 | ±1% | 200V | 0.5W | RES1210 52R3±1% | Passive Sym Lib.SchLib | Resistor | Passive Pad Lib.PcbLib | RES1210 | RC1210FR-0752R3L | Yageo | GENERAL PURPOSE CHIP RESISTORS | C:\Altium Libraries\Passives Library\DataSheet\GENERAL PURPOSE CHIP RESISTORS (Yageo).pdf | GENERAL PURPOSE CHIP RESISTORS RES1210 52R3±1% 200V 0.5W
R2863 | 1210 (3.1*2.6mm) | 53R6 | ±1% | 200V | 0.5W | RES1210 53R6±1% | Passive Sym Lib.SchLib | Resistor | Passive Pad Lib.PcbLib | RES1210 | RC1210FR-0753R6L | Yageo | GENERAL PURPOSE CHIP RESISTORS | C:\Altium Libraries\Passives Library\DataSheet\GENERAL PURPOSE CHIP RESISTORS (Yageo).pdf | GENERAL PURPOSE CHIP RESISTORS RES1210 53R6±1% 200V 0.5W
R2864 | 1210 (3.1*2.6mm) | 54R9 | ±1% | 200V | 0.5W | RES1210 54R9±1% | Passive Sym Lib.SchLib | Resistor | Passive Pad Lib.PcbLib | RES1210 | RC1210FR-0754R9L | Yageo | GENERAL PURPOSE CHIP RESISTORS | C:\Altium Libraries\Passives Library\DataSheet\GENERAL PURPOSE CHIP RESISTORS (Yageo).pdf | GENERAL PURPOSE CHIP RESISTORS RES1210 54R9±1% 200V 0.5W
R2865 | 1210 (3.1*2.6mm) | 56R2 | ±1% | 200V | 0.5W | RES1210 56R2±1% | Passive Sym Lib.SchLib | Resistor | Passive Pad Lib.PcbLib | RES1210 | RC1210FR-0756R2L | Yageo | GENERAL PURPOSE CHIP RESISTORS | C:\Altium Libraries\Passives Library\DataSheet\GENERAL PURPOSE CHIP RESISTORS (Yageo).pdf | GENERAL PURPOSE CHIP RESISTORS RES1210 56R2±1% 200V 0.5W
R2866 | 1210 (3.1*2.6mm) | 57R6 | ±1% | 200V | 0.5W | RES1210 57R6±1% | Passive Sym Lib.SchLib | Resistor | Passive Pad Lib.PcbLib | RES1210 | RC1210FR-0757R6L | Yageo | GENERAL PURPOSE CHIP RESISTORS | C:\Altium Libraries\Passives Library\DataSheet\GENERAL PURPOSE CHIP RESISTORS (Yageo).pdf | GENERAL PURPOSE CHIP RESISTORS RES1210 57R6±1% 200V 0.5W
R2867 | 1210 (3.1*2.6mm) | 59R | ±1% | 200V | 0.5W | RES1210 59R±1% | Passive Sym Lib.SchLib | Resistor | Passive Pad Lib.PcbLib | RES1210 | RC1210FR-0759RL | Yageo | GENERAL PURPOSE CHIP RESISTORS | C:\Altium Libraries\Passives Library\DataSheet\GENERAL PURPOSE CHIP RESISTORS (Yageo).pdf | GENERAL PURPOSE CHIP RESISTORS RES1210 59R±1% 200V 0.5W
R2868 | 1210 (3.1*2.6mm) | 60R4 | ±1% | 200V | 0.5W | RES1210 60R4±1% | Passive Sym Lib.SchLib | Resistor | Passive Pad Lib.PcbLib | RES1210 | RC1210FR-0760R4L | Yageo | GENERAL PURPOSE CHIP RESISTORS | C:\Altium Libraries\Passives Library\DataSheet\GENERAL PURPOSE CHIP RESISTORS (Yageo).pdf | GENERAL PURPOSE CHIP RESISTORS RES1210 60R4±1% 200V 0.5W
R2869 | 1210 (3.1*2.6mm) | 61R9 | ±1% | 200V | 0.5W | RES1210 61R9±1% | Passive Sym Lib.SchLib | Resistor | Passive Pad Lib.PcbLib | RES1210 | RC1210FR-0761R9L | Yageo | GENERAL PURPOSE CHIP RESISTORS | C:\Altium Libraries\Passives Library\DataSheet\GENERAL PURPOSE CHIP RESISTORS (Yageo).pdf | GENERAL PURPOSE CHIP RESISTORS RES1210 61R9±1% 200V 0.5W
R2870 | 1210 (3.1*2.6mm) | 63R4 | ±1% | 200V | 0.5W | RES1210 63R4±1% | Passive Sym Lib.SchLib | Resistor | Passive Pad Lib.PcbLib | RES1210 | RC1210FR-0763R4L | Yageo | GENERAL PURPOSE CHIP RESISTORS | C:\Altium Libraries\Passives Library\DataSheet\GENERAL PURPOSE CHIP RESISTORS (Yageo).pdf | GENERAL PURPOSE CHIP RESISTORS RES1210 63R4±1% 200V 0.5W
R2871 | 1210 (3.1*2.6mm) | 64R9 | ±1% | 200V | 0.5W | RES1210 64R9±1% | Passive Sym Lib.SchLib | Resistor | Passive Pad Lib.PcbLib | RES1210 | RC1210FR-0764R9L | Yageo | GENERAL PURPOSE CHIP RESISTORS | C:\Altium Libraries\Passives Library\DataSheet\GENERAL PURPOSE CHIP RESISTORS (Yageo).pdf | GENERAL PURPOSE CHIP RESISTORS RES1210 64R9±1% 200V 0.5W
R2872 | 1210 (3.1*2.6mm) | 66R5 | ±1% | 200V | 0.5W | RES1210 66R5±1% | Passive Sym Lib.SchLib | Resistor | Passive Pad Lib.PcbLib | RES1210 | RC1210FR-0766R5L | Yageo | GENERAL PURPOSE CHIP RESISTORS | C:\Altium Libraries\Passives Library\DataSheet\GENERAL PURPOSE CHIP RESISTORS (Yageo).pdf | GENERAL PURPOSE CHIP RESISTORS RES1210 66R5±1% 200V 0.5W
R2873 | 1210 (3.1*2.6mm) | 68R1 | ±1% | 200V | 0.5W | RES1210 68R1±1% | Passive Sym Lib.SchLib | Resistor | Passive Pad Lib.PcbLib | RES1210 | RC1210FR-0768R1L | Yageo | GENERAL PURPOSE CHIP RESISTORS | C:\Altium Libraries\Passives Library\DataSheet\GENERAL PURPOSE CHIP RESISTORS (Yageo).pdf | GENERAL PURPOSE CHIP RESISTORS RES1210 68R1±1% 200V 0.5W
R2874 | 1210 (3.1*2.6mm) | 69R8 | ±1% | 200V | 0.5W | RES1210 69R8±1% | Passive Sym Lib.SchLib | Resistor | Passive Pad Lib.PcbLib | RES1210 | RC1210FR-0769R8L | Yageo | GENERAL PURPOSE CHIP RESISTORS | C:\Altium Libraries\Passives Library\DataSheet\GENERAL PURPOSE CHIP RESISTORS (Yageo).pdf | GENERAL PURPOSE CHIP RESISTORS RES1210 69R8±1% 200V 0.5W
R2875 | 1210 (3.1*2.6mm) | 71R5 | ±1% | 200V | 0.5W | RES1210 71R5±1% | Passive Sym Lib.SchLib | Resistor | Passive Pad Lib.PcbLib | RES1210 | RC1210FR-0771R5L | Yageo | GENERAL PURPOSE CHIP RESISTORS | C:\Altium Libraries\Passives Library\DataSheet\GENERAL PURPOSE CHIP RESISTORS (Yageo).pdf | GENERAL PURPOSE CHIP RESISTORS RES1210 71R5±1% 200V 0.5W
R2876 | 1210 (3.1*2.6mm) | 73R2 | ±1% | 200V | 0.5W | RES1210 73R2±1% | Passive Sym Lib.SchLib | Resistor | Passive Pad Lib.PcbLib | RES1210 | RC1210FR-0773R2L | Yageo | GENERAL PURPOSE CHIP RESISTORS | C:\Altium Libraries\Passives Library\DataSheet\GENERAL PURPOSE CHIP RESISTORS (Yageo).pdf | GENERAL PURPOSE CHIP RESISTORS RES1210 73R2±1% 200V 0.5W
R2877 | 1210 (3.1*2.6mm) | 75R | ±1% | 200V | 0.5W | RES1210 75R±1% | Passive Sym Lib.SchLib | Resistor | Passive Pad Lib.PcbLib | RES1210 | RC1210FR-0775RL | Yageo | GENERAL PURPOSE CHIP RESISTORS | C:\Altium Libraries\Passives Library\DataSheet\GENERAL PURPOSE CHIP RESISTORS (Yageo).pdf | GENERAL PURPOSE CHIP RESISTORS RES1210 75R±1% 200V 0.5W
R2878 | 1210 (3.1*2.6mm) | 76R8 | ±1% | 200V | 0.5W | RES1210 76R8±1% | Passive Sym Lib.SchLib | Resistor | Passive Pad Lib.PcbLib | RES1210 | RC1210FR-0776R8L | Yageo | GENERAL PURPOSE CHIP RESISTORS | C:\Altium Libraries\Passives Library\DataSheet\GENERAL PURPOSE CHIP RESISTORS (Yageo).pdf | GENERAL PURPOSE CHIP RESISTORS RES1210 76R8±1% 200V 0.5W
R2879 | 1210 (3.1*2.6mm) | 78R7 | ±1% | 200V | 0.5W | RES1210 78R7±1% | Passive Sym Lib.SchLib | Resistor | Passive Pad Lib.PcbLib | RES1210 | RC1210FR-0778R7L | Yageo | GENERAL PURPOSE CHIP RESISTORS | C:\Altium Libraries\Passives Library\DataSheet\GENERAL PURPOSE CHIP RESISTORS (Yageo).pdf | GENERAL PURPOSE CHIP RESISTORS RES1210 78R7±1% 200V 0.5W
R2880 | 1210 (3.1*2.6mm) | 80R6 | ±1% | 200V | 0.5W | RES1210 80R6±1% | Passive Sym Lib.SchLib | Resistor | Passive Pad Lib.PcbLib | RES1210 | RC1210FR-0780R6L | Yageo | GENERAL PURPOSE CHIP RESISTORS | C:\Altium Libraries\Passives Library\DataSheet\GENERAL PURPOSE CHIP RESISTORS (Yageo).pdf | GENERAL PURPOSE CHIP RESISTORS RES1210 80R6±1% 200V 0.5W
R2881 | 1210 (3.1*2.6mm) | 82R5 | ±1% | 200V | 0.5W | RES1210 82R5±1% | Passive Sym Lib.SchLib | Resistor | Passive Pad Lib.PcbLib | RES1210 | RC1210FR-0782R5L | Yageo | GENERAL PURPOSE CHIP RESISTORS | C:\Altium Libraries\Passives Library\DataSheet\GENERAL PURPOSE CHIP RESISTORS (Yageo).pdf | GENERAL PURPOSE CHIP RESISTORS RES1210 82R5±1% 200V 0.5W
R2882 | 1210 (3.1*2.6mm) | 84R5 | ±1% | 200V | 0.5W | RES1210 84R5±1% | Passive Sym Lib.SchLib | Resistor | Passive Pad Lib.PcbLib | RES1210 | RC1210FR-0784R5L | Yageo | GENERAL PURPOSE CHIP RESISTORS | C:\Altium Libraries\Passives Library\DataSheet\GENERAL PURPOSE CHIP RESISTORS (Yageo).pdf | GENERAL PURPOSE CHIP RESISTORS RES1210 84R5±1% 200V 0.5W
R2883 | 1210 (3.1*2.6mm) | 86R6 | ±1% | 200V | 0.5W | RES1210 86R6±1% | Passive Sym Lib.SchLib | Resistor | Passive Pad Lib.PcbLib | RES1210 | RC1210FR-0786R6L | Yageo | GENERAL PURPOSE CHIP RESISTORS | C:\Altium Libraries\Passives Library\DataSheet\GENERAL PURPOSE CHIP RESISTORS (Yageo).pdf | GENERAL PURPOSE CHIP RESISTORS RES1210 86R6±1% 200V 0.5W
R2884 | 1210 (3.1*2.6mm) | 88R7 | ±1% | 200V | 0.5W | RES1210 88R7±1% | Passive Sym Lib.SchLib | Resistor | Passive Pad Lib.PcbLib | RES1210 | RC1210FR-0788R7L | Yageo | GENERAL PURPOSE CHIP RESISTORS | C:\Altium Libraries\Passives Library\DataSheet\GENERAL PURPOSE CHIP RESISTORS (Yageo).pdf | GENERAL PURPOSE CHIP RESISTORS RES1210 88R7±1% 200V 0.5W
R2885 | 1210 (3.1*2.6mm) | 90R9 | ±1% | 200V | 0.5W | RES1210 90R9±1% | Passive Sym Lib.SchLib | Resistor | Passive Pad Lib.PcbLib | RES1210 | RC1210FR-0790R9L | Yageo | GENERAL PURPOSE CHIP RESISTORS | C:\Altium Libraries\Passives Library\DataSheet\GENERAL PURPOSE CHIP RESISTORS (Yageo).pdf | GENERAL PURPOSE CHIP RESISTORS RES1210 90R9±1% 200V 0.5W
R2886 | 1210 (3.1*2.6mm) | 93R1 | ±1% | 200V | 0.5W | RES1210 93R1±1% | Passive Sym Lib.SchLib | Resistor | Passive Pad Lib.PcbLib | RES1210 | RC1210FR-0793R1L | Yageo | GENERAL PURPOSE CHIP RESISTORS | C:\Altium Libraries\Passives Library\DataSheet\GENERAL PURPOSE CHIP RESISTORS (Yageo).pdf | GENERAL PURPOSE CHIP RESISTORS RES1210 93R1±1% 200V 0.5W
R2887 | 1210 (3.1*2.6mm) | 95R3 | ±1% | 200V | 0.5W | RES1210 95R3±1% | Passive Sym Lib.SchLib | Resistor | Passive Pad Lib.PcbLib | RES1210 | RC1210FR-0795R3L | Yageo | GENERAL PURPOSE CHIP RESISTORS | C:\Altium Libraries\Passives Library\DataSheet\GENERAL PURPOSE CHIP RESISTORS (Yageo).pdf | GENERAL PURPOSE CHIP RESISTORS RES1210 95R3±1% 200V 0.5W
R2888 | 1210 (3.1*2.6mm) | 97R6 | ±1% | 200V | 0.5W | RES1210 97R6±1% | Passive Sym Lib.SchLib | Resistor | Passive Pad Lib.PcbLib | RES1210 | RC1210FR-0797R6L | Yageo | GENERAL PURPOSE CHIP RESISTORS | C:\Altium Libraries\Passives Library\DataSheet\GENERAL PURPOSE CHIP RESISTORS (Yageo).pdf | GENERAL PURPOSE CHIP RESISTORS RES1210 97R6±1% 200V 0.5W
R2889 | 1210 (3.1*2.6mm) | 100R | ±1% | 200V | 0.5W | RES1210 100R±1% | Passive Sym Lib.SchLib | Resistor | Passive Pad Lib.PcbLib | RES1210 | RC1210FR-07100RL | Yageo | GENERAL PURPOSE CHIP RESISTORS | C:\Altium Libraries\Passives Library\DataSheet\GENERAL PURPOSE CHIP RESISTORS (Yageo).pdf | GENERAL PURPOSE CHIP RESISTORS RES1210 100R±1% 200V 0.5W
R2890 | 1210 (3.1*2.6mm) | 102R | ±1% | 200V | 0.5W | RES1210 102R±1% | Passive Sym Lib.SchLib | Resistor | Passive Pad Lib.PcbLib | RES1210 | RC1210FR-07102RL | Yageo | GENERAL PURPOSE CHIP RESISTORS | C:\Altium Libraries\Passives Library\DataSheet\GENERAL PURPOSE CHIP RESISTORS (Yageo).pdf | GENERAL PURPOSE CHIP RESISTORS RES1210 102R±1% 200V 0.5W
R2891 | 1210 (3.1*2.6mm) | 105R | ±1% | 200V | 0.5W | RES1210 105R±1% | Passive Sym Lib.SchLib | Resistor | Passive Pad Lib.PcbLib | RES1210 | RC1210FR-07105RL | Yageo | GENERAL PURPOSE CHIP RESISTORS | C:\Altium Libraries\Passives Library\DataSheet\GENERAL PURPOSE CHIP RESISTORS (Yageo).pdf | GENERAL PURPOSE CHIP RESISTORS RES1210 105R±1% 200V 0.5W
R2892 | 1210 (3.1*2.6mm) | 107R | ±1% | 200V | 0.5W | RES1210 107R±1% | Passive Sym Lib.SchLib | Resistor | Passive Pad Lib.PcbLib | RES1210 | RC1210FR-07107RL | Yageo | GENERAL PURPOSE CHIP RESISTORS | C:\Altium Libraries\Passives Library\DataSheet\GENERAL PURPOSE CHIP RESISTORS (Yageo).pdf | GENERAL PURPOSE CHIP RESISTORS RES1210 107R±1% 200V 0.5W
R2893 | 1210 (3.1*2.6mm) | 110R | ±1% | 200V | 0.5W | RES1210 110R±1% | Passive Sym Lib.SchLib | Resistor | Passive Pad Lib.PcbLib | RES1210 | RC1210FR-07110RL | Yageo | GENERAL PURPOSE CHIP RESISTORS | C:\Altium Libraries\Passives Library\DataSheet\GENERAL PURPOSE CHIP RESISTORS (Yageo).pdf | GENERAL PURPOSE CHIP RESISTORS RES1210 110R±1% 200V 0.5W
R2894 | 1210 (3.1*2.6mm) | 113R | ±1% | 200V | 0.5W | RES1210 113R±1% | Passive Sym Lib.SchLib | Resistor | Passive Pad Lib.PcbLib | RES1210 | RC1210FR-07113RL | Yageo | GENERAL PURPOSE CHIP RESISTORS | C:\Altium Libraries\Passives Library\DataSheet\GENERAL PURPOSE CHIP RESISTORS (Yageo).pdf | GENERAL PURPOSE CHIP RESISTORS RES1210 113R±1% 200V 0.5W
R2895 | 1210 (3.1*2.6mm) | 115R | ±1% | 200V | 0.5W | RES1210 115R±1% | Passive Sym Lib.SchLib | Resistor | Passive Pad Lib.PcbLib | RES1210 | RC1210FR-07115RL | Yageo | GENERAL PURPOSE CHIP RESISTORS | C:\Altium Libraries\Passives Library\DataSheet\GENERAL PURPOSE CHIP RESISTORS (Yageo).pdf | GENERAL PURPOSE CHIP RESISTORS RES1210 115R±1% 200V 0.5W
R2896 | 1210 (3.1*2.6mm) | 118R | ±1% | 200V | 0.5W | RES1210 118R±1% | Passive Sym Lib.SchLib | Resistor | Passive Pad Lib.PcbLib | RES1210 | RC1210FR-07118RL | Yageo | GENERAL PURPOSE CHIP RESISTORS | C:\Altium Libraries\Passives Library\DataSheet\GENERAL PURPOSE CHIP RESISTORS (Yageo).pdf | GENERAL PURPOSE CHIP RESISTORS RES1210 118R±1% 200V 0.5W
R2897 | 1210 (3.1*2.6mm) | 121R | ±1% | 200V | 0.5W | RES1210 121R±1% | Passive Sym Lib.SchLib | Resistor | Passive Pad Lib.PcbLib | RES1210 | RC1210FR-07121RL | Yageo | GENERAL PURPOSE CHIP RESISTORS | C:\Altium Libraries\Passives Library\DataSheet\GENERAL PURPOSE CHIP RESISTORS (Yageo).pdf | GENERAL PURPOSE CHIP RESISTORS RES1210 121R±1% 200V 0.5W
R2898 | 1210 (3.1*2.6mm) | 124R | ±1% | 200V | 0.5W | RES1210 124R±1% | Passive Sym Lib.SchLib | Resistor | Passive Pad Lib.PcbLib | RES1210 | RC1210FR-07124RL | Yageo | GENERAL PURPOSE CHIP RESISTORS | C:\Altium Libraries\Passives Library\DataSheet\GENERAL PURPOSE CHIP RESISTORS (Yageo).pdf | GENERAL PURPOSE CHIP RESISTORS RES1210 124R±1% 200V 0.5W
R2899 | 1210 (3.1*2.6mm) | 127R | ±1% | 200V | 0.5W | RES1210 127R±1% | Passive Sym Lib.SchLib | Resistor | Passive Pad Lib.PcbLib | RES1210 | RC1210FR-07127RL | Yageo | GENERAL PURPOSE CHIP RESISTORS | C:\Altium Libraries\Passives Library\DataSheet\GENERAL PURPOSE CHIP RESISTORS (Yageo).pdf | GENERAL PURPOSE CHIP RESISTORS RES1210 127R±1% 200V 0.5W
R2900 | 1210 (3.1*2.6mm) | 130R | ±1% | 200V | 0.5W | RES1210 130R±1% | Passive Sym Lib.SchLib | Resistor | Passive Pad Lib.PcbLib | RES1210 | RC1210FR-07130RL | Yageo | GENERAL PURPOSE CHIP RESISTORS | C:\Altium Libraries\Passives Library\DataSheet\GENERAL PURPOSE CHIP RESISTORS (Yageo).pdf | GENERAL PURPOSE CHIP RESISTORS RES1210 130R±1% 200V 0.5W
R2901 | 1210 (3.1*2.6mm) | 133R | ±1% | 200V | 0.5W | RES1210 133R±1% | Passive Sym Lib.SchLib | Resistor | Passive Pad Lib.PcbLib | RES1210 | RC1210FR-07133RL | Yageo | GENERAL PURPOSE CHIP RESISTORS | C:\Altium Libraries\Passives Library\DataSheet\GENERAL PURPOSE CHIP RESISTORS (Yageo).pdf | GENERAL PURPOSE CHIP RESISTORS RES1210 133R±1% 200V 0.5W
R2902 | 1210 (3.1*2.6mm) | 137R | ±1% | 200V | 0.5W | RES1210 137R±1% | Passive Sym Lib.SchLib | Resistor | Passive Pad Lib.PcbLib | RES1210 | RC1210FR-07137RL | Yageo | GENERAL PURPOSE CHIP RESISTORS | C:\Altium Libraries\Passives Library\DataSheet\GENERAL PURPOSE CHIP RESISTORS (Yageo).pdf | GENERAL PURPOSE CHIP RESISTORS RES1210 137R±1% 200V 0.5W
R2903 | 1210 (3.1*2.6mm) | 140R | ±1% | 200V | 0.5W | RES1210 140R±1% | Passive Sym Lib.SchLib | Resistor | Passive Pad Lib.PcbLib | RES1210 | RC1210FR-07140RL | Yageo | GENERAL PURPOSE CHIP RESISTORS | C:\Altium Libraries\Passives Library\DataSheet\GENERAL PURPOSE CHIP RESISTORS (Yageo).pdf | GENERAL PURPOSE CHIP RESISTORS RES1210 140R±1% 200V 0.5W
R2904 | 1210 (3.1*2.6mm) | 143R | ±1% | 200V | 0.5W | RES1210 143R±1% | Passive Sym Lib.SchLib | Resistor | Passive Pad Lib.PcbLib | RES1210 | RC1210FR-07143RL | Yageo | GENERAL PURPOSE CHIP RESISTORS | C:\Altium Libraries\Passives Library\DataSheet\GENERAL PURPOSE CHIP RESISTORS (Yageo).pdf | GENERAL PURPOSE CHIP RESISTORS RES1210 143R±1% 200V 0.5W
R2905 | 1210 (3.1*2.6mm) | 147R | ±1% | 200V | 0.5W | RES1210 147R±1% | Passive Sym Lib.SchLib | Resistor | Passive Pad Lib.PcbLib | RES1210 | RC1210FR-07147RL | Yageo | GENERAL PURPOSE CHIP RESISTORS | C:\Altium Libraries\Passives Library\DataSheet\GENERAL PURPOSE CHIP RESISTORS (Yageo).pdf | GENERAL PURPOSE CHIP RESISTORS RES1210 147R±1% 200V 0.5W
R2906 | 1210 (3.1*2.6mm) | 150R | ±1% | 200V | 0.5W | RES1210 150R±1% | Passive Sym Lib.SchLib | Resistor | Passive Pad Lib.PcbLib | RES1210 | RC1210FR-07150RL | Yageo | GENERAL PURPOSE CHIP RESISTORS | C:\Altium Libraries\Passives Library\DataSheet\GENERAL PURPOSE CHIP RESISTORS (Yageo).pdf | GENERAL PURPOSE CHIP RESISTORS RES1210 150R±1% 200V 0.5W
R2907 | 1210 (3.1*2.6mm) | 154R | ±1% | 200V | 0.5W | RES1210 154R±1% | Passive Sym Lib.SchLib | Resistor | Passive Pad Lib.PcbLib | RES1210 | RC1210FR-07154RL | Yageo | GENERAL PURPOSE CHIP RESISTORS | C:\Altium Libraries\Passives Library\DataSheet\GENERAL PURPOSE CHIP RESISTORS (Yageo).pdf | GENERAL PURPOSE CHIP RESISTORS RES1210 154R±1% 200V 0.5W
R2908 | 1210 (3.1*2.6mm) | 158R | ±1% | 200V | 0.5W | RES1210 158R±1% | Passive Sym Lib.SchLib | Resistor | Passive Pad Lib.PcbLib | RES1210 | RC1210FR-07158RL | Yageo | GENERAL PURPOSE CHIP RESISTORS | C:\Altium Libraries\Passives Library\DataSheet\GENERAL PURPOSE CHIP RESISTORS (Yageo).pdf | GENERAL PURPOSE CHIP RESISTORS RES1210 158R±1% 200V 0.5W
R2909 | 1210 (3.1*2.6mm) | 162R | ±1% | 200V | 0.5W | RES1210 162R±1% | Passive Sym Lib.SchLib | Resistor | Passive Pad Lib.PcbLib | RES1210 | RC1210FR-07162RL | Yageo | GENERAL PURPOSE CHIP RESISTORS | C:\Altium Libraries\Passives Library\DataSheet\GENERAL PURPOSE CHIP RESISTORS (Yageo).pdf | GENERAL PURPOSE CHIP RESISTORS RES1210 162R±1% 200V 0.5W
R2910 | 1210 (3.1*2.6mm) | 165R | ±1% | 200V | 0.5W | RES1210 165R±1% | Passive Sym Lib.SchLib | Resistor | Passive Pad Lib.PcbLib | RES1210 | RC1210FR-07165RL | Yageo | GENERAL PURPOSE CHIP RESISTORS | C:\Altium Libraries\Passives Library\DataSheet\GENERAL PURPOSE CHIP RESISTORS (Yageo).pdf | GENERAL PURPOSE CHIP RESISTORS RES1210 165R±1% 200V 0.5W
R2911 | 1210 (3.1*2.6mm) | 169R | ±1% | 200V | 0.5W | RES1210 169R±1% | Passive Sym Lib.SchLib | Resistor | Passive Pad Lib.PcbLib | RES1210 | RC1210FR-07169RL | Yageo | GENERAL PURPOSE CHIP RESISTORS | C:\Altium Libraries\Passives Library\DataSheet\GENERAL PURPOSE CHIP RESISTORS (Yageo).pdf | GENERAL PURPOSE CHIP RESISTORS RES1210 169R±1% 200V 0.5W
R2912 | 1210 (3.1*2.6mm) | 174R | ±1% | 200V | 0.5W | RES1210 174R±1% | Passive Sym Lib.SchLib | Resistor | Passive Pad Lib.PcbLib | RES1210 | RC1210FR-07174RL | Yageo | GENERAL PURPOSE CHIP RESISTORS | C:\Altium Libraries\Passives Library\DataSheet\GENERAL PURPOSE CHIP RESISTORS (Yageo).pdf | GENERAL PURPOSE CHIP RESISTORS RES1210 174R±1% 200V 0.5W
R2913 | 1210 (3.1*2.6mm) | 178R | ±1% | 200V | 0.5W | RES1210 178R±1% | Passive Sym Lib.SchLib | Resistor | Passive Pad Lib.PcbLib | RES1210 | RC1210FR-07178RL | Yageo | GENERAL PURPOSE CHIP RESISTORS | C:\Altium Libraries\Passives Library\DataSheet\GENERAL PURPOSE CHIP RESISTORS (Yageo).pdf | GENERAL PURPOSE CHIP RESISTORS RES1210 178R±1% 200V 0.5W
R2914 | 1210 (3.1*2.6mm) | 182R | ±1% | 200V | 0.5W | RES1210 182R±1% | Passive Sym Lib.SchLib | Resistor | Passive Pad Lib.PcbLib | RES1210 | RC1210FR-07182RL | Yageo | GENERAL PURPOSE CHIP RESISTORS | C:\Altium Libraries\Passives Library\DataSheet\GENERAL PURPOSE CHIP RESISTORS (Yageo).pdf | GENERAL PURPOSE CHIP RESISTORS RES1210 182R±1% 200V 0.5W
R2915 | 1210 (3.1*2.6mm) | 187R | ±1% | 200V | 0.5W | RES1210 187R±1% | Passive Sym Lib.SchLib | Resistor | Passive Pad Lib.PcbLib | RES1210 | RC1210FR-07187RL | Yageo | GENERAL PURPOSE CHIP RESISTORS | C:\Altium Libraries\Passives Library\DataSheet\GENERAL PURPOSE CHIP RESISTORS (Yageo).pdf | GENERAL PURPOSE CHIP RESISTORS RES1210 187R±1% 200V 0.5W
R2916 | 1210 (3.1*2.6mm) | 191R | ±1% | 200V | 0.5W | RES1210 191R±1% | Passive Sym Lib.SchLib | Resistor | Passive Pad Lib.PcbLib | RES1210 | RC1210FR-07191RL | Yageo | GENERAL PURPOSE CHIP RESISTORS | C:\Altium Libraries\Passives Library\DataSheet\GENERAL PURPOSE CHIP RESISTORS (Yageo).pdf | GENERAL PURPOSE CHIP RESISTORS RES1210 191R±1% 200V 0.5W
R2917 | 1210 (3.1*2.6mm) | 196R | ±1% | 200V | 0.5W | RES1210 196R±1% | Passive Sym Lib.SchLib | Resistor | Passive Pad Lib.PcbLib | RES1210 | RC1210FR-07196RL | Yageo | GENERAL PURPOSE CHIP RESISTORS | C:\Altium Libraries\Passives Library\DataSheet\GENERAL PURPOSE CHIP RESISTORS (Yageo).pdf | GENERAL PURPOSE CHIP RESISTORS RES1210 196R±1% 200V 0.5W
R2918 | 1210 (3.1*2.6mm) | 200R | ±1% | 200V | 0.5W | RES1210 200R±1% | Passive Sym Lib.SchLib | Resistor | Passive Pad Lib.PcbLib | RES1210 | RC1210FR-07200RL | Yageo | GENERAL PURPOSE CHIP RESISTORS | C:\Altium Libraries\Passives Library\DataSheet\GENERAL PURPOSE CHIP RESISTORS (Yageo).pdf | GENERAL PURPOSE CHIP RESISTORS RES1210 200R±1% 200V 0.5W
R2919 | 1210 (3.1*2.6mm) | 205R | ±1% | 200V | 0.5W | RES1210 205R±1% | Passive Sym Lib.SchLib | Resistor | Passive Pad Lib.PcbLib | RES1210 | RC1210FR-07205RL | Yageo | GENERAL PURPOSE CHIP RESISTORS | C:\Altium Libraries\Passives Library\DataSheet\GENERAL PURPOSE CHIP RESISTORS (Yageo).pdf | GENERAL PURPOSE CHIP RESISTORS RES1210 205R±1% 200V 0.5W
R2920 | 1210 (3.1*2.6mm) | 210R | ±1% | 200V | 0.5W | RES1210 210R±1% | Passive Sym Lib.SchLib | Resistor | Passive Pad Lib.PcbLib | RES1210 | RC1210FR-07210RL | Yageo | GENERAL PURPOSE CHIP RESISTORS | C:\Altium Libraries\Passives Library\DataSheet\GENERAL PURPOSE CHIP RESISTORS (Yageo).pdf | GENERAL PURPOSE CHIP RESISTORS RES1210 210R±1% 200V 0.5W
R2921 | 1210 (3.1*2.6mm) | 215R | ±1% | 200V | 0.5W | RES1210 215R±1% | Passive Sym Lib.SchLib | Resistor | Passive Pad Lib.PcbLib | RES1210 | RC1210FR-07215RL | Yageo | GENERAL PURPOSE CHIP RESISTORS | C:\Altium Libraries\Passives Library\DataSheet\GENERAL PURPOSE CHIP RESISTORS (Yageo).pdf | GENERAL PURPOSE CHIP RESISTORS RES1210 215R±1% 200V 0.5W
R2922 | 1210 (3.1*2.6mm) | 221R | ±1% | 200V | 0.5W | RES1210 221R±1% | Passive Sym Lib.SchLib | Resistor | Passive Pad Lib.PcbLib | RES1210 | RC1210FR-07221RL | Yageo | GENERAL PURPOSE CHIP RESISTORS | C:\Altium Libraries\Passives Library\DataSheet\GENERAL PURPOSE CHIP RESISTORS (Yageo).pdf | GENERAL PURPOSE CHIP RESISTORS RES1210 221R±1% 200V 0.5W
R2923 | 1210 (3.1*2.6mm) | 226R | ±1% | 200V | 0.5W | RES1210 226R±1% | Passive Sym Lib.SchLib | Resistor | Passive Pad Lib.PcbLib | RES1210 | RC1210FR-07226RL | Yageo | GENERAL PURPOSE CHIP RESISTORS | C:\Altium Libraries\Passives Library\DataSheet\GENERAL PURPOSE CHIP RESISTORS (Yageo).pdf | GENERAL PURPOSE CHIP RESISTORS RES1210 226R±1% 200V 0.5W
R2924 | 1210 (3.1*2.6mm) | 232R | ±1% | 200V | 0.5W | RES1210 232R±1% | Passive Sym Lib.SchLib | Resistor | Passive Pad Lib.PcbLib | RES1210 | RC1210FR-07232RL | Yageo | GENERAL PURPOSE CHIP RESISTORS | C:\Altium Libraries\Passives Library\DataSheet\GENERAL PURPOSE CHIP RESISTORS (Yageo).pdf | GENERAL PURPOSE CHIP RESISTORS RES1210 232R±1% 200V 0.5W
R2925 | 1210 (3.1*2.6mm) | 237R | ±1% | 200V | 0.5W | RES1210 237R±1% | Passive Sym Lib.SchLib | Resistor | Passive Pad Lib.PcbLib | RES1210 | RC1210FR-07237RL | Yageo | GENERAL PURPOSE CHIP RESISTORS | C:\Altium Libraries\Passives Library\DataSheet\GENERAL PURPOSE CHIP RESISTORS (Yageo).pdf | GENERAL PURPOSE CHIP RESISTORS RES1210 237R±1% 200V 0.5W
R2926 | 1210 (3.1*2.6mm) | 243R | ±1% | 200V | 0.5W | RES1210 243R±1% | Passive Sym Lib.SchLib | Resistor | Passive Pad Lib.PcbLib | RES1210 | RC1210FR-07243RL | Yageo | GENERAL PURPOSE CHIP RESISTORS | C:\Altium Libraries\Passives Library\DataSheet\GENERAL PURPOSE CHIP RESISTORS (Yageo).pdf | GENERAL PURPOSE CHIP RESISTORS RES1210 243R±1% 200V 0.5W
R2927 | 1210 (3.1*2.6mm) | 249R | ±1% | 200V | 0.5W | RES1210 249R±1% | Passive Sym Lib.SchLib | Resistor | Passive Pad Lib.PcbLib | RES1210 | RC1210FR-07249RL | Yageo | GENERAL PURPOSE CHIP RESISTORS | C:\Altium Libraries\Passives Library\DataSheet\GENERAL PURPOSE CHIP RESISTORS (Yageo).pdf | GENERAL PURPOSE CHIP RESISTORS RES1210 249R±1% 200V 0.5W
R2928 | 1210 (3.1*2.6mm) | 255R | ±1% | 200V | 0.5W | RES1210 255R±1% | Passive Sym Lib.SchLib | Resistor | Passive Pad Lib.PcbLib | RES1210 | RC1210FR-07255RL | Yageo | GENERAL PURPOSE CHIP RESISTORS | C:\Altium Libraries\Passives Library\DataSheet\GENERAL PURPOSE CHIP RESISTORS (Yageo).pdf | GENERAL PURPOSE CHIP RESISTORS RES1210 255R±1% 200V 0.5W
R2929 | 1210 (3.1*2.6mm) | 261R | ±1% | 200V | 0.5W | RES1210 261R±1% | Passive Sym Lib.SchLib | Resistor | Passive Pad Lib.PcbLib | RES1210 | RC1210FR-07261RL | Yageo | GENERAL PURPOSE CHIP RESISTORS | C:\Altium Libraries\Passives Library\DataSheet\GENERAL PURPOSE CHIP RESISTORS (Yageo).pdf | GENERAL PURPOSE CHIP RESISTORS RES1210 261R±1% 200V 0.5W
R2930 | 1210 (3.1*2.6mm) | 267R | ±1% | 200V | 0.5W | RES1210 267R±1% | Passive Sym Lib.SchLib | Resistor | Passive Pad Lib.PcbLib | RES1210 | RC1210FR-07267RL | Yageo | GENERAL PURPOSE CHIP RESISTORS | C:\Altium Libraries\Passives Library\DataSheet\GENERAL PURPOSE CHIP RESISTORS (Yageo).pdf | GENERAL PURPOSE CHIP RESISTORS RES1210 267R±1% 200V 0.5W
R2931 | 1210 (3.1*2.6mm) | 274R | ±1% | 200V | 0.5W | RES1210 274R±1% | Passive Sym Lib.SchLib | Resistor | Passive Pad Lib.PcbLib | RES1210 | RC1210FR-07274RL | Yageo | GENERAL PURPOSE CHIP RESISTORS | C:\Altium Libraries\Passives Library\DataSheet\GENERAL PURPOSE CHIP RESISTORS (Yageo).pdf | GENERAL PURPOSE CHIP RESISTORS RES1210 274R±1% 200V 0.5W
R2932 | 1210 (3.1*2.6mm) | 280R | ±1% | 200V | 0.5W | RES1210 280R±1% | Passive Sym Lib.SchLib | Resistor | Passive Pad Lib.PcbLib | RES1210 | RC1210FR-07280RL | Yageo | GENERAL PURPOSE CHIP RESISTORS | C:\Altium Libraries\Passives Library\DataSheet\GENERAL PURPOSE CHIP RESISTORS (Yageo).pdf | GENERAL PURPOSE CHIP RESISTORS RES1210 280R±1% 200V 0.5W
R2933 | 1210 (3.1*2.6mm) | 287R | ±1% | 200V | 0.5W | RES1210 287R±1% | Passive Sym Lib.SchLib | Resistor | Passive Pad Lib.PcbLib | RES1210 | RC1210FR-07287RL | Yageo | GENERAL PURPOSE CHIP RESISTORS | C:\Altium Libraries\Passives Library\DataSheet\GENERAL PURPOSE CHIP RESISTORS (Yageo).pdf | GENERAL PURPOSE CHIP RESISTORS RES1210 287R±1% 200V 0.5W
R2934 | 1210 (3.1*2.6mm) | 294R | ±1% | 200V | 0.5W | RES1210 294R±1% | Passive Sym Lib.SchLib | Resistor | Passive Pad Lib.PcbLib | RES1210 | RC1210FR-07294RL | Yageo | GENERAL PURPOSE CHIP RESISTORS | C:\Altium Libraries\Passives Library\DataSheet\GENERAL PURPOSE CHIP RESISTORS (Yageo).pdf | GENERAL PURPOSE CHIP RESISTORS RES1210 294R±1% 200V 0.5W
R2935 | 1210 (3.1*2.6mm) | 301R | ±1% | 200V | 0.5W | RES1210 301R±1% | Passive Sym Lib.SchLib | Resistor | Passive Pad Lib.PcbLib | RES1210 | RC1210FR-07301RL | Yageo | GENERAL PURPOSE CHIP RESISTORS | C:\Altium Libraries\Passives Library\DataSheet\GENERAL PURPOSE CHIP RESISTORS (Yageo).pdf | GENERAL PURPOSE CHIP RESISTORS RES1210 301R±1% 200V 0.5W
R2936 | 1210 (3.1*2.6mm) | 309R | ±1% | 200V | 0.5W | RES1210 309R±1% | Passive Sym Lib.SchLib | Resistor | Passive Pad Lib.PcbLib | RES1210 | RC1210FR-07309RL | Yageo | GENERAL PURPOSE CHIP RESISTORS | C:\Altium Libraries\Passives Library\DataSheet\GENERAL PURPOSE CHIP RESISTORS (Yageo).pdf | GENERAL PURPOSE CHIP RESISTORS RES1210 309R±1% 200V 0.5W
R2937 | 1210 (3.1*2.6mm) | 316R | ±1% | 200V | 0.5W | RES1210 316R±1% | Passive Sym Lib.SchLib | Resistor | Passive Pad Lib.PcbLib | RES1210 | RC1210FR-07316RL | Yageo | GENERAL PURPOSE CHIP RESISTORS | C:\Altium Libraries\Passives Library\DataSheet\GENERAL PURPOSE CHIP RESISTORS (Yageo).pdf | GENERAL PURPOSE CHIP RESISTORS RES1210 316R±1% 200V 0.5W
R2938 | 1210 (3.1*2.6mm) | 324R | ±1% | 200V | 0.5W | RES1210 324R±1% | Passive Sym Lib.SchLib | Resistor | Passive Pad Lib.PcbLib | RES1210 | RC1210FR-07324RL | Yageo | GENERAL PURPOSE CHIP RESISTORS | C:\Altium Libraries\Passives Library\DataSheet\GENERAL PURPOSE CHIP RESISTORS (Yageo).pdf | GENERAL PURPOSE CHIP RESISTORS RES1210 324R±1% 200V 0.5W
R2939 | 1210 (3.1*2.6mm) | 332R | ±1% | 200V | 0.5W | RES1210 332R±1% | Passive Sym Lib.SchLib | Resistor | Passive Pad Lib.PcbLib | RES1210 | RC1210FR-07332RL | Yageo | GENERAL PURPOSE CHIP RESISTORS | C:\Altium Libraries\Passives Library\DataSheet\GENERAL PURPOSE CHIP RESISTORS (Yageo).pdf | GENERAL PURPOSE CHIP RESISTORS RES1210 332R±1% 200V 0.5W
R2940 | 1210 (3.1*2.6mm) | 340R | ±1% | 200V | 0.5W | RES1210 340R±1% | Passive Sym Lib.SchLib | Resistor | Passive Pad Lib.PcbLib | RES1210 | RC1210FR-07340RL | Yageo | GENERAL PURPOSE CHIP RESISTORS | C:\Altium Libraries\Passives Library\DataSheet\GENERAL PURPOSE CHIP RESISTORS (Yageo).pdf | GENERAL PURPOSE CHIP RESISTORS RES1210 340R±1% 200V 0.5W
R2941 | 1210 (3.1*2.6mm) | 348R | ±1% | 200V | 0.5W | RES1210 348R±1% | Passive Sym Lib.SchLib | Resistor | Passive Pad Lib.PcbLib | RES1210 | RC1210FR-07348RL | Yageo | GENERAL PURPOSE CHIP RESISTORS | C:\Altium Libraries\Passives Library\DataSheet\GENERAL PURPOSE CHIP RESISTORS (Yageo).pdf | GENERAL PURPOSE CHIP RESISTORS RES1210 348R±1% 200V 0.5W
R2942 | 1210 (3.1*2.6mm) | 357R | ±1% | 200V | 0.5W | RES1210 357R±1% | Passive Sym Lib.SchLib | Resistor | Passive Pad Lib.PcbLib | RES1210 | RC1210FR-07357RL | Yageo | GENERAL PURPOSE CHIP RESISTORS | C:\Altium Libraries\Passives Library\DataSheet\GENERAL PURPOSE CHIP RESISTORS (Yageo).pdf | GENERAL PURPOSE CHIP RESISTORS RES1210 357R±1% 200V 0.5W
R2943 | 1210 (3.1*2.6mm) | 365R | ±1% | 200V | 0.5W | RES1210 365R±1% | Passive Sym Lib.SchLib | Resistor | Passive Pad Lib.PcbLib | RES1210 | RC1210FR-07365RL | Yageo | GENERAL PURPOSE CHIP RESISTORS | C:\Altium Libraries\Passives Library\DataSheet\GENERAL PURPOSE CHIP RESISTORS (Yageo).pdf | GENERAL PURPOSE CHIP RESISTORS RES1210 365R±1% 200V 0.5W
R2944 | 1210 (3.1*2.6mm) | 374R | ±1% | 200V | 0.5W | RES1210 374R±1% | Passive Sym Lib.SchLib | Resistor | Passive Pad Lib.PcbLib | RES1210 | RC1210FR-07374RL | Yageo | GENERAL PURPOSE CHIP RESISTORS | C:\Altium Libraries\Passives Library\DataSheet\GENERAL PURPOSE CHIP RESISTORS (Yageo).pdf | GENERAL PURPOSE CHIP RESISTORS RES1210 374R±1% 200V 0.5W
R2945 | 1210 (3.1*2.6mm) | 383R | ±1% | 200V | 0.5W | RES1210 383R±1% | Passive Sym Lib.SchLib | Resistor | Passive Pad Lib.PcbLib | RES1210 | RC1210FR-07383RL | Yageo | GENERAL PURPOSE CHIP RESISTORS | C:\Altium Libraries\Passives Library\DataSheet\GENERAL PURPOSE CHIP RESISTORS (Yageo).pdf | GENERAL PURPOSE CHIP RESISTORS RES1210 383R±1% 200V 0.5W
R2946 | 1210 (3.1*2.6mm) | 392R | ±1% | 200V | 0.5W | RES1210 392R±1% | Passive Sym Lib.SchLib | Resistor | Passive Pad Lib.PcbLib | RES1210 | RC1210FR-07392RL | Yageo | GENERAL PURPOSE CHIP RESISTORS | C:\Altium Libraries\Passives Library\DataSheet\GENERAL PURPOSE CHIP RESISTORS (Yageo).pdf | GENERAL PURPOSE CHIP RESISTORS RES1210 392R±1% 200V 0.5W
R2947 | 1210 (3.1*2.6mm) | 402R | ±1% | 200V | 0.5W | RES1210 402R±1% | Passive Sym Lib.SchLib | Resistor | Passive Pad Lib.PcbLib | RES1210 | RC1210FR-07402RL | Yageo | GENERAL PURPOSE CHIP RESISTORS | C:\Altium Libraries\Passives Library\DataSheet\GENERAL PURPOSE CHIP RESISTORS (Yageo).pdf | GENERAL PURPOSE CHIP RESISTORS RES1210 402R±1% 200V 0.5W
R2948 | 1210 (3.1*2.6mm) | 412R | ±1% | 200V | 0.5W | RES1210 412R±1% | Passive Sym Lib.SchLib | Resistor | Passive Pad Lib.PcbLib | RES1210 | RC1210FR-07412RL | Yageo | GENERAL PURPOSE CHIP RESISTORS | C:\Altium Libraries\Passives Library\DataSheet\GENERAL PURPOSE CHIP RESISTORS (Yageo).pdf | GENERAL PURPOSE CHIP RESISTORS RES1210 412R±1% 200V 0.5W
R2949 | 1210 (3.1*2.6mm) | 422R | ±1% | 200V | 0.5W | RES1210 422R±1% | Passive Sym Lib.SchLib | Resistor | Passive Pad Lib.PcbLib | RES1210 | RC1210FR-07422RL | Yageo | GENERAL PURPOSE CHIP RESISTORS | C:\Altium Libraries\Passives Library\DataSheet\GENERAL PURPOSE CHIP RESISTORS (Yageo).pdf | GENERAL PURPOSE CHIP RESISTORS RES1210 422R±1% 200V 0.5W
R2950 | 1210 (3.1*2.6mm) | 432R | ±1% | 200V | 0.5W | RES1210 432R±1% | Passive Sym Lib.SchLib | Resistor | Passive Pad Lib.PcbLib | RES1210 | RC1210FR-07432RL | Yageo | GENERAL PURPOSE CHIP RESISTORS | C:\Altium Libraries\Passives Library\DataSheet\GENERAL PURPOSE CHIP RESISTORS (Yageo).pdf | GENERAL PURPOSE CHIP RESISTORS RES1210 432R±1% 200V 0.5W
R2951 | 1210 (3.1*2.6mm) | 442R | ±1% | 200V | 0.5W | RES1210 442R±1% | Passive Sym Lib.SchLib | Resistor | Passive Pad Lib.PcbLib | RES1210 | RC1210FR-07442RL | Yageo | GENERAL PURPOSE CHIP RESISTORS | C:\Altium Libraries\Passives Library\DataSheet\GENERAL PURPOSE CHIP RESISTORS (Yageo).pdf | GENERAL PURPOSE CHIP RESISTORS RES1210 442R±1% 200V 0.5W
R2952 | 1210 (3.1*2.6mm) | 453R | ±1% | 200V | 0.5W | RES1210 453R±1% | Passive Sym Lib.SchLib | Resistor | Passive Pad Lib.PcbLib | RES1210 | RC1210FR-07453RL | Yageo | GENERAL PURPOSE CHIP RESISTORS | C:\Altium Libraries\Passives Library\DataSheet\GENERAL PURPOSE CHIP RESISTORS (Yageo).pdf | GENERAL PURPOSE CHIP RESISTORS RES1210 453R±1% 200V 0.5W
R2953 | 1210 (3.1*2.6mm) | 464R | ±1% | 200V | 0.5W | RES1210 464R±1% | Passive Sym Lib.SchLib | Resistor | Passive Pad Lib.PcbLib | RES1210 | RC1210FR-07464RL | Yageo | GENERAL PURPOSE CHIP RESISTORS | C:\Altium Libraries\Passives Library\DataSheet\GENERAL PURPOSE CHIP RESISTORS (Yageo).pdf | GENERAL PURPOSE CHIP RESISTORS RES1210 464R±1% 200V 0.5W
R2954 | 1210 (3.1*2.6mm) | 475R | ±1% | 200V | 0.5W | RES1210 475R±1% | Passive Sym Lib.SchLib | Resistor | Passive Pad Lib.PcbLib | RES1210 | RC1210FR-07475RL | Yageo | GENERAL PURPOSE CHIP RESISTORS | C:\Altium Libraries\Passives Library\DataSheet\GENERAL PURPOSE CHIP RESISTORS (Yageo).pdf | GENERAL PURPOSE CHIP RESISTORS RES1210 475R±1% 200V 0.5W
R2955 | 1210 (3.1*2.6mm) | 487R | ±1% | 200V | 0.5W | RES1210 487R±1% | Passive Sym Lib.SchLib | Resistor | Passive Pad Lib.PcbLib | RES1210 | RC1210FR-07487RL | Yageo | GENERAL PURPOSE CHIP RESISTORS | C:\Altium Libraries\Passives Library\DataSheet\GENERAL PURPOSE CHIP RESISTORS (Yageo).pdf | GENERAL PURPOSE CHIP RESISTORS RES1210 487R±1% 200V 0.5W
R2956 | 1210 (3.1*2.6mm) | 499R | ±1% | 200V | 0.5W | RES1210 499R±1% | Passive Sym Lib.SchLib | Resistor | Passive Pad Lib.PcbLib | RES1210 | RC1210FR-07499RL | Yageo | GENERAL PURPOSE CHIP RESISTORS | C:\Altium Libraries\Passives Library\DataSheet\GENERAL PURPOSE CHIP RESISTORS (Yageo).pdf | GENERAL PURPOSE CHIP RESISTORS RES1210 499R±1% 200V 0.5W
R2957 | 1210 (3.1*2.6mm) | 511R | ±1% | 200V | 0.5W | RES1210 511R±1% | Passive Sym Lib.SchLib | Resistor | Passive Pad Lib.PcbLib | RES1210 | RC1210FR-07511RL | Yageo | GENERAL PURPOSE CHIP RESISTORS | C:\Altium Libraries\Passives Library\DataSheet\GENERAL PURPOSE CHIP RESISTORS (Yageo).pdf | GENERAL PURPOSE CHIP RESISTORS RES1210 511R±1% 200V 0.5W
R2958 | 1210 (3.1*2.6mm) | 523R | ±1% | 200V | 0.5W | RES1210 523R±1% | Passive Sym Lib.SchLib | Resistor | Passive Pad Lib.PcbLib | RES1210 | RC1210FR-07523RL | Yageo | GENERAL PURPOSE CHIP RESISTORS | C:\Altium Libraries\Passives Library\DataSheet\GENERAL PURPOSE CHIP RESISTORS (Yageo).pdf | GENERAL PURPOSE CHIP RESISTORS RES1210 523R±1% 200V 0.5W
R2959 | 1210 (3.1*2.6mm) | 536R | ±1% | 200V | 0.5W | RES1210 536R±1% | Passive Sym Lib.SchLib | Resistor | Passive Pad Lib.PcbLib | RES1210 | RC1210FR-07536RL | Yageo | GENERAL PURPOSE CHIP RESISTORS | C:\Altium Libraries\Passives Library\DataSheet\GENERAL PURPOSE CHIP RESISTORS (Yageo).pdf | GENERAL PURPOSE CHIP RESISTORS RES1210 536R±1% 200V 0.5W
R2960 | 1210 (3.1*2.6mm) | 549R | ±1% | 200V | 0.5W | RES1210 549R±1% | Passive Sym Lib.SchLib | Resistor | Passive Pad Lib.PcbLib | RES1210 | RC1210FR-07549RL | Yageo | GENERAL PURPOSE CHIP RESISTORS | C:\Altium Libraries\Passives Library\DataSheet\GENERAL PURPOSE CHIP RESISTORS (Yageo).pdf | GENERAL PURPOSE CHIP RESISTORS RES1210 549R±1% 200V 0.5W
R2961 | 1210 (3.1*2.6mm) | 562R | ±1% | 200V | 0.5W | RES1210 562R±1% | Passive Sym Lib.SchLib | Resistor | Passive Pad Lib.PcbLib | RES1210 | RC1210FR-07562RL | Yageo | GENERAL PURPOSE CHIP RESISTORS | C:\Altium Libraries\Passives Library\DataSheet\GENERAL PURPOSE CHIP RESISTORS (Yageo).pdf | GENERAL PURPOSE CHIP RESISTORS RES1210 562R±1% 200V 0.5W
R2962 | 1210 (3.1*2.6mm) | 576R | ±1% | 200V | 0.5W | RES1210 576R±1% | Passive Sym Lib.SchLib | Resistor | Passive Pad Lib.PcbLib | RES1210 | RC1210FR-07576RL | Yageo | GENERAL PURPOSE CHIP RESISTORS | C:\Altium Libraries\Passives Library\DataSheet\GENERAL PURPOSE CHIP RESISTORS (Yageo).pdf | GENERAL PURPOSE CHIP RESISTORS RES1210 576R±1% 200V 0.5W
R2963 | 1210 (3.1*2.6mm) | 590R | ±1% | 200V | 0.5W | RES1210 590R±1% | Passive Sym Lib.SchLib | Resistor | Passive Pad Lib.PcbLib | RES1210 | RC1210FR-07590RL | Yageo | GENERAL PURPOSE CHIP RESISTORS | C:\Altium Libraries\Passives Library\DataSheet\GENERAL PURPOSE CHIP RESISTORS (Yageo).pdf | GENERAL PURPOSE CHIP RESISTORS RES1210 590R±1% 200V 0.5W
R2964 | 1210 (3.1*2.6mm) | 604R | ±1% | 200V | 0.5W | RES1210 604R±1% | Passive Sym Lib.SchLib | Resistor | Passive Pad Lib.PcbLib | RES1210 | RC1210FR-07604RL | Yageo | GENERAL PURPOSE CHIP RESISTORS | C:\Altium Libraries\Passives Library\DataSheet\GENERAL PURPOSE CHIP RESISTORS (Yageo).pdf | GENERAL PURPOSE CHIP RESISTORS RES1210 604R±1% 200V 0.5W
R2965 | 1210 (3.1*2.6mm) | 619R | ±1% | 200V | 0.5W | RES1210 619R±1% | Passive Sym Lib.SchLib | Resistor | Passive Pad Lib.PcbLib | RES1210 | RC1210FR-07619RL | Yageo | GENERAL PURPOSE CHIP RESISTORS | C:\Altium Libraries\Passives Library\DataSheet\GENERAL PURPOSE CHIP RESISTORS (Yageo).pdf | GENERAL PURPOSE CHIP RESISTORS RES1210 619R±1% 200V 0.5W
R2966 | 1210 (3.1*2.6mm) | 634R | ±1% | 200V | 0.5W | RES1210 634R±1% | Passive Sym Lib.SchLib | Resistor | Passive Pad Lib.PcbLib | RES1210 | RC1210FR-07634RL | Yageo | GENERAL PURPOSE CHIP RESISTORS | C:\Altium Libraries\Passives Library\DataSheet\GENERAL PURPOSE CHIP RESISTORS (Yageo).pdf | GENERAL PURPOSE CHIP RESISTORS RES1210 634R±1% 200V 0.5W
R2967 | 1210 (3.1*2.6mm) | 649R | ±1% | 200V | 0.5W | RES1210 649R±1% | Passive Sym Lib.SchLib | Resistor | Passive Pad Lib.PcbLib | RES1210 | RC1210FR-07649RL | Yageo | GENERAL PURPOSE CHIP RESISTORS | C:\Altium Libraries\Passives Library\DataSheet\GENERAL PURPOSE CHIP RESISTORS (Yageo).pdf | GENERAL PURPOSE CHIP RESISTORS RES1210 649R±1% 200V 0.5W
R2968 | 1210 (3.1*2.6mm) | 665R | ±1% | 200V | 0.5W | RES1210 665R±1% | Passive Sym Lib.SchLib | Resistor | Passive Pad Lib.PcbLib | RES1210 | RC1210FR-07665RL | Yageo | GENERAL PURPOSE CHIP RESISTORS | C:\Altium Libraries\Passives Library\DataSheet\GENERAL PURPOSE CHIP RESISTORS (Yageo).pdf | GENERAL PURPOSE CHIP RESISTORS RES1210 665R±1% 200V 0.5W
R2969 | 1210 (3.1*2.6mm) | 681R | ±1% | 200V | 0.5W | RES1210 681R±1% | Passive Sym Lib.SchLib | Resistor | Passive Pad Lib.PcbLib | RES1210 | RC1210FR-07681RL | Yageo | GENERAL PURPOSE CHIP RESISTORS | C:\Altium Libraries\Passives Library\DataSheet\GENERAL PURPOSE CHIP RESISTORS (Yageo).pdf | GENERAL PURPOSE CHIP RESISTORS RES1210 681R±1% 200V 0.5W
R2970 | 1210 (3.1*2.6mm) | 698R | ±1% | 200V | 0.5W | RES1210 698R±1% | Passive Sym Lib.SchLib | Resistor | Passive Pad Lib.PcbLib | RES1210 | RC1210FR-07698RL | Yageo | GENERAL PURPOSE CHIP RESISTORS | C:\Altium Libraries\Passives Library\DataSheet\GENERAL PURPOSE CHIP RESISTORS (Yageo).pdf | GENERAL PURPOSE CHIP RESISTORS RES1210 698R±1% 200V 0.5W
R2971 | 1210 (3.1*2.6mm) | 715R | ±1% | 200V | 0.5W | RES1210 715R±1% | Passive Sym Lib.SchLib | Resistor | Passive Pad Lib.PcbLib | RES1210 | RC1210FR-07715RL | Yageo | GENERAL PURPOSE CHIP RESISTORS | C:\Altium Libraries\Passives Library\DataSheet\GENERAL PURPOSE CHIP RESISTORS (Yageo).pdf | GENERAL PURPOSE CHIP RESISTORS RES1210 715R±1% 200V 0.5W
R2972 | 1210 (3.1*2.6mm) | 732R | ±1% | 200V | 0.5W | RES1210 732R±1% | Passive Sym Lib.SchLib | Resistor | Passive Pad Lib.PcbLib | RES1210 | RC1210FR-07732RL | Yageo | GENERAL PURPOSE CHIP RESISTORS | C:\Altium Libraries\Passives Library\DataSheet\GENERAL PURPOSE CHIP RESISTORS (Yageo).pdf | GENERAL PURPOSE CHIP RESISTORS RES1210 732R±1% 200V 0.5W
R2973 | 1210 (3.1*2.6mm) | 750R | ±1% | 200V | 0.5W | RES1210 750R±1% | Passive Sym Lib.SchLib | Resistor | Passive Pad Lib.PcbLib | RES1210 | RC1210FR-07750RL | Yageo | GENERAL PURPOSE CHIP RESISTORS | C:\Altium Libraries\Passives Library\DataSheet\GENERAL PURPOSE CHIP RESISTORS (Yageo).pdf | GENERAL PURPOSE CHIP RESISTORS RES1210 750R±1% 200V 0.5W
R2974 | 1210 (3.1*2.6mm) | 768R | ±1% | 200V | 0.5W | RES1210 768R±1% | Passive Sym Lib.SchLib | Resistor | Passive Pad Lib.PcbLib | RES1210 | RC1210FR-07768RL | Yageo | GENERAL PURPOSE CHIP RESISTORS | C:\Altium Libraries\Passives Library\DataSheet\GENERAL PURPOSE CHIP RESISTORS (Yageo).pdf | GENERAL PURPOSE CHIP RESISTORS RES1210 768R±1% 200V 0.5W
R2975 | 1210 (3.1*2.6mm) | 787R | ±1% | 200V | 0.5W | RES1210 787R±1% | Passive Sym Lib.SchLib | Resistor | Passive Pad Lib.PcbLib | RES1210 | RC1210FR-07787RL | Yageo | GENERAL PURPOSE CHIP RESISTORS | C:\Altium Libraries\Passives Library\DataSheet\GENERAL PURPOSE CHIP RESISTORS (Yageo).pdf | GENERAL PURPOSE CHIP RESISTORS RES1210 787R±1% 200V 0.5W
R2976 | 1210 (3.1*2.6mm) | 806R | ±1% | 200V | 0.5W | RES1210 806R±1% | Passive Sym Lib.SchLib | Resistor | Passive Pad Lib.PcbLib | RES1210 | RC1210FR-07806RL | Yageo | GENERAL PURPOSE CHIP RESISTORS | C:\Altium Libraries\Passives Library\DataSheet\GENERAL PURPOSE CHIP RESISTORS (Yageo).pdf | GENERAL PURPOSE CHIP RESISTORS RES1210 806R±1% 200V 0.5W
R2977 | 1210 (3.1*2.6mm) | 825R | ±1% | 200V | 0.5W | RES1210 825R±1% | Passive Sym Lib.SchLib | Resistor | Passive Pad Lib.PcbLib | RES1210 | RC1210FR-07825RL | Yageo | GENERAL PURPOSE CHIP RESISTORS | C:\Altium Libraries\Passives Library\DataSheet\GENERAL PURPOSE CHIP RESISTORS (Yageo).pdf | GENERAL PURPOSE CHIP RESISTORS RES1210 825R±1% 200V 0.5W
R2978 | 1210 (3.1*2.6mm) | 845R | ±1% | 200V | 0.5W | RES1210 845R±1% | Passive Sym Lib.SchLib | Resistor | Passive Pad Lib.PcbLib | RES1210 | RC1210FR-07845RL | Yageo | GENERAL PURPOSE CHIP RESISTORS | C:\Altium Libraries\Passives Library\DataSheet\GENERAL PURPOSE CHIP RESISTORS (Yageo).pdf | GENERAL PURPOSE CHIP RESISTORS RES1210 845R±1% 200V 0.5W
R2979 | 1210 (3.1*2.6mm) | 866R | ±1% | 200V | 0.5W | RES1210 866R±1% | Passive Sym Lib.SchLib | Resistor | Passive Pad Lib.PcbLib | RES1210 | RC1210FR-07866RL | Yageo | GENERAL PURPOSE CHIP RESISTORS | C:\Altium Libraries\Passives Library\DataSheet\GENERAL PURPOSE CHIP RESISTORS (Yageo).pdf | GENERAL PURPOSE CHIP RESISTORS RES1210 866R±1% 200V 0.5W
R2980 | 1210 (3.1*2.6mm) | 887R | ±1% | 200V | 0.5W | RES1210 887R±1% | Passive Sym Lib.SchLib | Resistor | Passive Pad Lib.PcbLib | RES1210 | RC1210FR-07887RL | Yageo | GENERAL PURPOSE CHIP RESISTORS | C:\Altium Libraries\Passives Library\DataSheet\GENERAL PURPOSE CHIP RESISTORS (Yageo).pdf | GENERAL PURPOSE CHIP RESISTORS RES1210 887R±1% 200V 0.5W
R2981 | 1210 (3.1*2.6mm) | 909R | ±1% | 200V | 0.5W | RES1210 909R±1% | Passive Sym Lib.SchLib | Resistor | Passive Pad Lib.PcbLib | RES1210 | RC1210FR-07909RL | Yageo | GENERAL PURPOSE CHIP RESISTORS | C:\Altium Libraries\Passives Library\DataSheet\GENERAL PURPOSE CHIP RESISTORS (Yageo).pdf | GENERAL PURPOSE CHIP RESISTORS RES1210 909R±1% 200V 0.5W
R2982 | 1210 (3.1*2.6mm) | 931R | ±1% | 200V | 0.5W | RES1210 931R±1% | Passive Sym Lib.SchLib | Resistor | Passive Pad Lib.PcbLib | RES1210 | RC1210FR-07931RL | Yageo | GENERAL PURPOSE CHIP RESISTORS | C:\Altium Libraries\Passives Library\DataSheet\GENERAL PURPOSE CHIP RESISTORS (Yageo).pdf | GENERAL PURPOSE CHIP RESISTORS RES1210 931R±1% 200V 0.5W
R2983 | 1210 (3.1*2.6mm) | 953R | ±1% | 200V | 0.5W | RES1210 953R±1% | Passive Sym Lib.SchLib | Resistor | Passive Pad Lib.PcbLib | RES1210 | RC1210FR-07953RL | Yageo | GENERAL PURPOSE CHIP RESISTORS | C:\Altium Libraries\Passives Library\DataSheet\GENERAL PURPOSE CHIP RESISTORS (Yageo).pdf | GENERAL PURPOSE CHIP RESISTORS RES1210 953R±1% 200V 0.5W
R2984 | 1210 (3.1*2.6mm) | 976R | ±1% | 200V | 0.5W | RES1210 976R±1% | Passive Sym Lib.SchLib | Resistor | Passive Pad Lib.PcbLib | RES1210 | RC1210FR-07976RL | Yageo | GENERAL PURPOSE CHIP RESISTORS | C:\Altium Libraries\Passives Library\DataSheet\GENERAL PURPOSE CHIP RESISTORS (Yageo).pdf | GENERAL PURPOSE CHIP RESISTORS RES1210 976R±1% 200V 0.5W
R2985 | 1210 (3.1*2.6mm) | 1K | ±1% | 200V | 0.5W | RES1210 1K±1% | Passive Sym Lib.SchLib | Resistor | Passive Pad Lib.PcbLib | RES1210 | RC1210FR-071KL | Yageo | GENERAL PURPOSE CHIP RESISTORS | C:\Altium Libraries\Passives Library\DataSheet\GENERAL PURPOSE CHIP RESISTORS (Yageo).pdf | GENERAL PURPOSE CHIP RESISTORS RES1210 1K±1% 200V 0.5W
R2986 | 1210 (3.1*2.6mm) | 1K02 | ±1% | 200V | 0.5W | RES1210 1K02±1% | Passive Sym Lib.SchLib | Resistor | Passive Pad Lib.PcbLib | RES1210 | RC1210FR-071K02L | Yageo | GENERAL PURPOSE CHIP RESISTORS | C:\Altium Libraries\Passives Library\DataSheet\GENERAL PURPOSE CHIP RESISTORS (Yageo).pdf | GENERAL PURPOSE CHIP RESISTORS RES1210 1K02±1% 200V 0.5W
R2987 | 1210 (3.1*2.6mm) | 1K05 | ±1% | 200V | 0.5W | RES1210 1K05±1% | Passive Sym Lib.SchLib | Resistor | Passive Pad Lib.PcbLib | RES1210 | RC1210FR-071K05L | Yageo | GENERAL PURPOSE CHIP RESISTORS | C:\Altium Libraries\Passives Library\DataSheet\GENERAL PURPOSE CHIP RESISTORS (Yageo).pdf | GENERAL PURPOSE CHIP RESISTORS RES1210 1K05±1% 200V 0.5W
R2988 | 1210 (3.1*2.6mm) | 1K07 | ±1% | 200V | 0.5W | RES1210 1K07±1% | Passive Sym Lib.SchLib | Resistor | Passive Pad Lib.PcbLib | RES1210 | RC1210FR-071K07L | Yageo | GENERAL PURPOSE CHIP RESISTORS | C:\Altium Libraries\Passives Library\DataSheet\GENERAL PURPOSE CHIP RESISTORS (Yageo).pdf | GENERAL PURPOSE CHIP RESISTORS RES1210 1K07±1% 200V 0.5W
R2989 | 1210 (3.1*2.6mm) | 1K1 | ±1% | 200V | 0.5W | RES1210 1K1±1% | Passive Sym Lib.SchLib | Resistor | Passive Pad Lib.PcbLib | RES1210 | RC1210FR-071K1L | Yageo | GENERAL PURPOSE CHIP RESISTORS | C:\Altium Libraries\Passives Library\DataSheet\GENERAL PURPOSE CHIP RESISTORS (Yageo).pdf | GENERAL PURPOSE CHIP RESISTORS RES1210 1K1±1% 200V 0.5W
R2990 | 1210 (3.1*2.6mm) | 1K13 | ±1% | 200V | 0.5W | RES1210 1K13±1% | Passive Sym Lib.SchLib | Resistor | Passive Pad Lib.PcbLib | RES1210 | RC1210FR-071K13L | Yageo | GENERAL PURPOSE CHIP RESISTORS | C:\Altium Libraries\Passives Library\DataSheet\GENERAL PURPOSE CHIP RESISTORS (Yageo).pdf | GENERAL PURPOSE CHIP RESISTORS RES1210 1K13±1% 200V 0.5W
R2991 | 1210 (3.1*2.6mm) | 1K15 | ±1% | 200V | 0.5W | RES1210 1K15±1% | Passive Sym Lib.SchLib | Resistor | Passive Pad Lib.PcbLib | RES1210 | RC1210FR-071K15L | Yageo | GENERAL PURPOSE CHIP RESISTORS | C:\Altium Libraries\Passives Library\DataSheet\GENERAL PURPOSE CHIP RESISTORS (Yageo).pdf | GENERAL PURPOSE CHIP RESISTORS RES1210 1K15±1% 200V 0.5W
R2992 | 1210 (3.1*2.6mm) | 1K18 | ±1% | 200V | 0.5W | RES1210 1K18±1% | Passive Sym Lib.SchLib | Resistor | Passive Pad Lib.PcbLib | RES1210 | RC1210FR-071K18L | Yageo | GENERAL PURPOSE CHIP RESISTORS | C:\Altium Libraries\Passives Library\DataSheet\GENERAL PURPOSE CHIP RESISTORS (Yageo).pdf | GENERAL PURPOSE CHIP RESISTORS RES1210 1K18±1% 200V 0.5W
R2993 | 1210 (3.1*2.6mm) | 1K21 | ±1% | 200V | 0.5W | RES1210 1K21±1% | Passive Sym Lib.SchLib | Resistor | Passive Pad Lib.PcbLib | RES1210 | RC1210FR-071K21L | Yageo | GENERAL PURPOSE CHIP RESISTORS | C:\Altium Libraries\Passives Library\DataSheet\GENERAL PURPOSE CHIP RESISTORS (Yageo).pdf | GENERAL PURPOSE CHIP RESISTORS RES1210 1K21±1% 200V 0.5W
R2994 | 1210 (3.1*2.6mm) | 1K24 | ±1% | 200V | 0.5W | RES1210 1K24±1% | Passive Sym Lib.SchLib | Resistor | Passive Pad Lib.PcbLib | RES1210 | RC1210FR-071K24L | Yageo | GENERAL PURPOSE CHIP RESISTORS | C:\Altium Libraries\Passives Library\DataSheet\GENERAL PURPOSE CHIP RESISTORS (Yageo).pdf | GENERAL PURPOSE CHIP RESISTORS RES1210 1K24±1% 200V 0.5W
R2995 | 1210 (3.1*2.6mm) | 1K27 | ±1% | 200V | 0.5W | RES1210 1K27±1% | Passive Sym Lib.SchLib | Resistor | Passive Pad Lib.PcbLib | RES1210 | RC1210FR-071K27L | Yageo | GENERAL PURPOSE CHIP RESISTORS | C:\Altium Libraries\Passives Library\DataSheet\GENERAL PURPOSE CHIP RESISTORS (Yageo).pdf | GENERAL PURPOSE CHIP RESISTORS RES1210 1K27±1% 200V 0.5W
R2996 | 1210 (3.1*2.6mm) | 1K3 | ±1% | 200V | 0.5W | RES1210 1K3±1% | Passive Sym Lib.SchLib | Resistor | Passive Pad Lib.PcbLib | RES1210 | RC1210FR-071K3L | Yageo | GENERAL PURPOSE CHIP RESISTORS | C:\Altium Libraries\Passives Library\DataSheet\GENERAL PURPOSE CHIP RESISTORS (Yageo).pdf | GENERAL PURPOSE CHIP RESISTORS RES1210 1K3±1% 200V 0.5W
R2997 | 1210 (3.1*2.6mm) | 1K33 | ±1% | 200V | 0.5W | RES1210 1K33±1% | Passive Sym Lib.SchLib | Resistor | Passive Pad Lib.PcbLib | RES1210 | RC1210FR-071K33L | Yageo | GENERAL PURPOSE CHIP RESISTORS | C:\Altium Libraries\Passives Library\DataSheet\GENERAL PURPOSE CHIP RESISTORS (Yageo).pdf | GENERAL PURPOSE CHIP RESISTORS RES1210 1K33±1% 200V 0.5W
R2998 | 1210 (3.1*2.6mm) | 1K37 | ±1% | 200V | 0.5W | RES1210 1K37±1% | Passive Sym Lib.SchLib | Resistor | Passive Pad Lib.PcbLib | RES1210 | RC1210FR-071K37L | Yageo | GENERAL PURPOSE CHIP RESISTORS | C:\Altium Libraries\Passives Library\DataSheet\GENERAL PURPOSE CHIP RESISTORS (Yageo).pdf | GENERAL PURPOSE CHIP RESISTORS RES1210 1K37±1% 200V 0.5W
R2999 | 1210 (3.1*2.6mm) | 1K4 | ±1% | 200V | 0.5W | RES1210 1K4±1% | Passive Sym Lib.SchLib | Resistor | Passive Pad Lib.PcbLib | RES1210 | RC1210FR-071K4L | Yageo | GENERAL PURPOSE CHIP RESISTORS | C:\Altium Libraries\Passives Library\DataSheet\GENERAL PURPOSE CHIP RESISTORS (Yageo).pdf | GENERAL PURPOSE CHIP RESISTORS RES1210 1K4±1% 200V 0.5W
R3000 | 1210 (3.1*2.6mm) | 1K43 | ±1% | 200V | 0.5W | RES1210 1K43±1% | Passive Sym Lib.SchLib | Resistor | Passive Pad Lib.PcbLib | RES1210 | RC1210FR-071K43L | Yageo | GENERAL PURPOSE CHIP RESISTORS | C:\Altium Libraries\Passives Library\DataSheet\GENERAL PURPOSE CHIP RESISTORS (Yageo).pdf | GENERAL PURPOSE CHIP RESISTORS RES1210 1K43±1% 200V 0.5W
R3001 | 1210 (3.1*2.6mm) | 1K47 | ±1% | 200V | 0.5W | RES1210 1K47±1% | Passive Sym Lib.SchLib | Resistor | Passive Pad Lib.PcbLib | RES1210 | RC1210FR-071K47L | Yageo | GENERAL PURPOSE CHIP RESISTORS | C:\Altium Libraries\Passives Library\DataSheet\GENERAL PURPOSE CHIP RESISTORS (Yageo).pdf | GENERAL PURPOSE CHIP RESISTORS RES1210 1K47±1% 200V 0.5W
R3002 | 1210 (3.1*2.6mm) | 1K5 | ±1% | 200V | 0.5W | RES1210 1K5±1% | Passive Sym Lib.SchLib | Resistor | Passive Pad Lib.PcbLib | RES1210 | RC1210FR-071K5L | Yageo | GENERAL PURPOSE CHIP RESISTORS | C:\Altium Libraries\Passives Library\DataSheet\GENERAL PURPOSE CHIP RESISTORS (Yageo).pdf | GENERAL PURPOSE CHIP RESISTORS RES1210 1K5±1% 200V 0.5W
R3003 | 1210 (3.1*2.6mm) | 1K54 | ±1% | 200V | 0.5W | RES1210 1K54±1% | Passive Sym Lib.SchLib | Resistor | Passive Pad Lib.PcbLib | RES1210 | RC1210FR-071K54L | Yageo | GENERAL PURPOSE CHIP RESISTORS | C:\Altium Libraries\Passives Library\DataSheet\GENERAL PURPOSE CHIP RESISTORS (Yageo).pdf | GENERAL PURPOSE CHIP RESISTORS RES1210 1K54±1% 200V 0.5W
R3004 | 1210 (3.1*2.6mm) | 1K58 | ±1% | 200V | 0.5W | RES1210 1K58±1% | Passive Sym Lib.SchLib | Resistor | Passive Pad Lib.PcbLib | RES1210 | RC1210FR-071K58L | Yageo | GENERAL PURPOSE CHIP RESISTORS | C:\Altium Libraries\Passives Library\DataSheet\GENERAL PURPOSE CHIP RESISTORS (Yageo).pdf | GENERAL PURPOSE CHIP RESISTORS RES1210 1K58±1% 200V 0.5W
R3005 | 1210 (3.1*2.6mm) | 1K62 | ±1% | 200V | 0.5W | RES1210 1K62±1% | Passive Sym Lib.SchLib | Resistor | Passive Pad Lib.PcbLib | RES1210 | RC1210FR-071K62L | Yageo | GENERAL PURPOSE CHIP RESISTORS | C:\Altium Libraries\Passives Library\DataSheet\GENERAL PURPOSE CHIP RESISTORS (Yageo).pdf | GENERAL PURPOSE CHIP RESISTORS RES1210 1K62±1% 200V 0.5W
R3006 | 1210 (3.1*2.6mm) | 1K65 | ±1% | 200V | 0.5W | RES1210 1K65±1% | Passive Sym Lib.SchLib | Resistor | Passive Pad Lib.PcbLib | RES1210 | RC1210FR-071K65L | Yageo | GENERAL PURPOSE CHIP RESISTORS | C:\Altium Libraries\Passives Library\DataSheet\GENERAL PURPOSE CHIP RESISTORS (Yageo).pdf | GENERAL PURPOSE CHIP RESISTORS RES1210 1K65±1% 200V 0.5W
R3007 | 1210 (3.1*2.6mm) | 1K69 | ±1% | 200V | 0.5W | RES1210 1K69±1% | Passive Sym Lib.SchLib | Resistor | Passive Pad Lib.PcbLib | RES1210 | RC1210FR-071K69L | Yageo | GENERAL PURPOSE CHIP RESISTORS | C:\Altium Libraries\Passives Library\DataSheet\GENERAL PURPOSE CHIP RESISTORS (Yageo).pdf | GENERAL PURPOSE CHIP RESISTORS RES1210 1K69±1% 200V 0.5W
R3008 | 1210 (3.1*2.6mm) | 1K74 | ±1% | 200V | 0.5W | RES1210 1K74±1% | Passive Sym Lib.SchLib | Resistor | Passive Pad Lib.PcbLib | RES1210 | RC1210FR-071K74L | Yageo | GENERAL PURPOSE CHIP RESISTORS | C:\Altium Libraries\Passives Library\DataSheet\GENERAL PURPOSE CHIP RESISTORS (Yageo).pdf | GENERAL PURPOSE CHIP RESISTORS RES1210 1K74±1% 200V 0.5W
R3009 | 1210 (3.1*2.6mm) | 1K78 | ±1% | 200V | 0.5W | RES1210 1K78±1% | Passive Sym Lib.SchLib | Resistor | Passive Pad Lib.PcbLib | RES1210 | RC1210FR-071K78L | Yageo | GENERAL PURPOSE CHIP RESISTORS | C:\Altium Libraries\Passives Library\DataSheet\GENERAL PURPOSE CHIP RESISTORS (Yageo).pdf | GENERAL PURPOSE CHIP RESISTORS RES1210 1K78±1% 200V 0.5W
R3010 | 1210 (3.1*2.6mm) | 1K82 | ±1% | 200V | 0.5W | RES1210 1K82±1% | Passive Sym Lib.SchLib | Resistor | Passive Pad Lib.PcbLib | RES1210 | RC1210FR-071K82L | Yageo | GENERAL PURPOSE CHIP RESISTORS | C:\Altium Libraries\Passives Library\DataSheet\GENERAL PURPOSE CHIP RESISTORS (Yageo).pdf | GENERAL PURPOSE CHIP RESISTORS RES1210 1K82±1% 200V 0.5W
R3011 | 1210 (3.1*2.6mm) | 1K87 | ±1% | 200V | 0.5W | RES1210 1K87±1% | Passive Sym Lib.SchLib | Resistor | Passive Pad Lib.PcbLib | RES1210 | RC1210FR-071K87L | Yageo | GENERAL PURPOSE CHIP RESISTORS | C:\Altium Libraries\Passives Library\DataSheet\GENERAL PURPOSE CHIP RESISTORS (Yageo).pdf | GENERAL PURPOSE CHIP RESISTORS RES1210 1K87±1% 200V 0.5W
R3012 | 1210 (3.1*2.6mm) | 1K91 | ±1% | 200V | 0.5W | RES1210 1K91±1% | Passive Sym Lib.SchLib | Resistor | Passive Pad Lib.PcbLib | RES1210 | RC1210FR-071K91L | Yageo | GENERAL PURPOSE CHIP RESISTORS | C:\Altium Libraries\Passives Library\DataSheet\GENERAL PURPOSE CHIP RESISTORS (Yageo).pdf | GENERAL PURPOSE CHIP RESISTORS RES1210 1K91±1% 200V 0.5W
R3013 | 1210 (3.1*2.6mm) | 1K96 | ±1% | 200V | 0.5W | RES1210 1K96±1% | Passive Sym Lib.SchLib | Resistor | Passive Pad Lib.PcbLib | RES1210 | RC1210FR-071K96L | Yageo | GENERAL PURPOSE CHIP RESISTORS | C:\Altium Libraries\Passives Library\DataSheet\GENERAL PURPOSE CHIP RESISTORS (Yageo).pdf | GENERAL PURPOSE CHIP RESISTORS RES1210 1K96±1% 200V 0.5W
R3014 | 1210 (3.1*2.6mm) | 2K | ±1% | 200V | 0.5W | RES1210 2K±1% | Passive Sym Lib.SchLib | Resistor | Passive Pad Lib.PcbLib | RES1210 | RC1210FR-072KL | Yageo | GENERAL PURPOSE CHIP RESISTORS | C:\Altium Libraries\Passives Library\DataSheet\GENERAL PURPOSE CHIP RESISTORS (Yageo).pdf | GENERAL PURPOSE CHIP RESISTORS RES1210 2K±1% 200V 0.5W
R3015 | 1210 (3.1*2.6mm) | 2K05 | ±1% | 200V | 0.5W | RES1210 2K05±1% | Passive Sym Lib.SchLib | Resistor | Passive Pad Lib.PcbLib | RES1210 | RC1210FR-072K05L | Yageo | GENERAL PURPOSE CHIP RESISTORS | C:\Altium Libraries\Passives Library\DataSheet\GENERAL PURPOSE CHIP RESISTORS (Yageo).pdf | GENERAL PURPOSE CHIP RESISTORS RES1210 2K05±1% 200V 0.5W
R3016 | 1210 (3.1*2.6mm) | 2K1 | ±1% | 200V | 0.5W | RES1210 2K1±1% | Passive Sym Lib.SchLib | Resistor | Passive Pad Lib.PcbLib | RES1210 | RC1210FR-072K1L | Yageo | GENERAL PURPOSE CHIP RESISTORS | C:\Altium Libraries\Passives Library\DataSheet\GENERAL PURPOSE CHIP RESISTORS (Yageo).pdf | GENERAL PURPOSE CHIP RESISTORS RES1210 2K1±1% 200V 0.5W
R3017 | 1210 (3.1*2.6mm) | 2K15 | ±1% | 200V | 0.5W | RES1210 2K15±1% | Passive Sym Lib.SchLib | Resistor | Passive Pad Lib.PcbLib | RES1210 | RC1210FR-072K15L | Yageo | GENERAL PURPOSE CHIP RESISTORS | C:\Altium Libraries\Passives Library\DataSheet\GENERAL PURPOSE CHIP RESISTORS (Yageo).pdf | GENERAL PURPOSE CHIP RESISTORS RES1210 2K15±1% 200V 0.5W
R3018 | 1210 (3.1*2.6mm) | 2K21 | ±1% | 200V | 0.5W | RES1210 2K21±1% | Passive Sym Lib.SchLib | Resistor | Passive Pad Lib.PcbLib | RES1210 | RC1210FR-072K21L | Yageo | GENERAL PURPOSE CHIP RESISTORS | C:\Altium Libraries\Passives Library\DataSheet\GENERAL PURPOSE CHIP RESISTORS (Yageo).pdf | GENERAL PURPOSE CHIP RESISTORS RES1210 2K21±1% 200V 0.5W
R3019 | 1210 (3.1*2.6mm) | 2K26 | ±1% | 200V | 0.5W | RES1210 2K26±1% | Passive Sym Lib.SchLib | Resistor | Passive Pad Lib.PcbLib | RES1210 | RC1210FR-072K26L | Yageo | GENERAL PURPOSE CHIP RESISTORS | C:\Altium Libraries\Passives Library\DataSheet\GENERAL PURPOSE CHIP RESISTORS (Yageo).pdf | GENERAL PURPOSE CHIP RESISTORS RES1210 2K26±1% 200V 0.5W
R3020 | 1210 (3.1*2.6mm) | 2K32 | ±1% | 200V | 0.5W | RES1210 2K32±1% | Passive Sym Lib.SchLib | Resistor | Passive Pad Lib.PcbLib | RES1210 | RC1210FR-072K32L | Yageo | GENERAL PURPOSE CHIP RESISTORS | C:\Altium Libraries\Passives Library\DataSheet\GENERAL PURPOSE CHIP RESISTORS (Yageo).pdf | GENERAL PURPOSE CHIP RESISTORS RES1210 2K32±1% 200V 0.5W
R3021 | 1210 (3.1*2.6mm) | 2K37 | ±1% | 200V | 0.5W | RES1210 2K37±1% | Passive Sym Lib.SchLib | Resistor | Passive Pad Lib.PcbLib | RES1210 | RC1210FR-072K37L | Yageo | GENERAL PURPOSE CHIP RESISTORS | C:\Altium Libraries\Passives Library\DataSheet\GENERAL PURPOSE CHIP RESISTORS (Yageo).pdf | GENERAL PURPOSE CHIP RESISTORS RES1210 2K37±1% 200V 0.5W
R3022 | 1210 (3.1*2.6mm) | 2K43 | ±1% | 200V | 0.5W | RES1210 2K43±1% | Passive Sym Lib.SchLib | Resistor | Passive Pad Lib.PcbLib | RES1210 | RC1210FR-072K43L | Yageo | GENERAL PURPOSE CHIP RESISTORS | C:\Altium Libraries\Passives Library\DataSheet\GENERAL PURPOSE CHIP RESISTORS (Yageo).pdf | GENERAL PURPOSE CHIP RESISTORS RES1210 2K43±1% 200V 0.5W
R3023 | 1210 (3.1*2.6mm) | 2K49 | ±1% | 200V | 0.5W | RES1210 2K49±1% | Passive Sym Lib.SchLib | Resistor | Passive Pad Lib.PcbLib | RES1210 | RC1210FR-072K49L | Yageo | GENERAL PURPOSE CHIP RESISTORS | C:\Altium Libraries\Passives Library\DataSheet\GENERAL PURPOSE CHIP RESISTORS (Yageo).pdf | GENERAL PURPOSE CHIP RESISTORS RES1210 2K49±1% 200V 0.5W
R3024 | 1210 (3.1*2.6mm) | 2K55 | ±1% | 200V | 0.5W | RES1210 2K55±1% | Passive Sym Lib.SchLib | Resistor | Passive Pad Lib.PcbLib | RES1210 | RC1210FR-072K55L | Yageo | GENERAL PURPOSE CHIP RESISTORS | C:\Altium Libraries\Passives Library\DataSheet\GENERAL PURPOSE CHIP RESISTORS (Yageo).pdf | GENERAL PURPOSE CHIP RESISTORS RES1210 2K55±1% 200V 0.5W
R3025 | 1210 (3.1*2.6mm) | 2K61 | ±1% | 200V | 0.5W | RES1210 2K61±1% | Passive Sym Lib.SchLib | Resistor | Passive Pad Lib.PcbLib | RES1210 | RC1210FR-072K61L | Yageo | GENERAL PURPOSE CHIP RESISTORS | C:\Altium Libraries\Passives Library\DataSheet\GENERAL PURPOSE CHIP RESISTORS (Yageo).pdf | GENERAL PURPOSE CHIP RESISTORS RES1210 2K61±1% 200V 0.5W
R3026 | 1210 (3.1*2.6mm) | 2K67 | ±1% | 200V | 0.5W | RES1210 2K67±1% | Passive Sym Lib.SchLib | Resistor | Passive Pad Lib.PcbLib | RES1210 | RC1210FR-072K67L | Yageo | GENERAL PURPOSE CHIP RESISTORS | C:\Altium Libraries\Passives Library\DataSheet\GENERAL PURPOSE CHIP RESISTORS (Yageo).pdf | GENERAL PURPOSE CHIP RESISTORS RES1210 2K67±1% 200V 0.5W
R3027 | 1210 (3.1*2.6mm) | 2K74 | ±1% | 200V | 0.5W | RES1210 2K74±1% | Passive Sym Lib.SchLib | Resistor | Passive Pad Lib.PcbLib | RES1210 | RC1210FR-072K74L | Yageo | GENERAL PURPOSE CHIP RESISTORS | C:\Altium Libraries\Passives Library\DataSheet\GENERAL PURPOSE CHIP RESISTORS (Yageo).pdf | GENERAL PURPOSE CHIP RESISTORS RES1210 2K74±1% 200V 0.5W
R3028 | 1210 (3.1*2.6mm) | 2K8 | ±1% | 200V | 0.5W | RES1210 2K8±1% | Passive Sym Lib.SchLib | Resistor | Passive Pad Lib.PcbLib | RES1210 | RC1210FR-072K8L | Yageo | GENERAL PURPOSE CHIP RESISTORS | C:\Altium Libraries\Passives Library\DataSheet\GENERAL PURPOSE CHIP RESISTORS (Yageo).pdf | GENERAL PURPOSE CHIP RESISTORS RES1210 2K8±1% 200V 0.5W
R3029 | 1210 (3.1*2.6mm) | 2K87 | ±1% | 200V | 0.5W | RES1210 2K87±1% | Passive Sym Lib.SchLib | Resistor | Passive Pad Lib.PcbLib | RES1210 | RC1210FR-072K87L | Yageo | GENERAL PURPOSE CHIP RESISTORS | C:\Altium Libraries\Passives Library\DataSheet\GENERAL PURPOSE CHIP RESISTORS (Yageo).pdf | GENERAL PURPOSE CHIP RESISTORS RES1210 2K87±1% 200V 0.5W
R3030 | 1210 (3.1*2.6mm) | 2K94 | ±1% | 200V | 0.5W | RES1210 2K94±1% | Passive Sym Lib.SchLib | Resistor | Passive Pad Lib.PcbLib | RES1210 | RC1210FR-072K94L | Yageo | GENERAL PURPOSE CHIP RESISTORS | C:\Altium Libraries\Passives Library\DataSheet\GENERAL PURPOSE CHIP RESISTORS (Yageo).pdf | GENERAL PURPOSE CHIP RESISTORS RES1210 2K94±1% 200V 0.5W
R3031 | 1210 (3.1*2.6mm) | 3K01 | ±1% | 200V | 0.5W | RES1210 3K01±1% | Passive Sym Lib.SchLib | Resistor | Passive Pad Lib.PcbLib | RES1210 | RC1210FR-073K01L | Yageo | GENERAL PURPOSE CHIP RESISTORS | C:\Altium Libraries\Passives Library\DataSheet\GENERAL PURPOSE CHIP RESISTORS (Yageo).pdf | GENERAL PURPOSE CHIP RESISTORS RES1210 3K01±1% 200V 0.5W
R3032 | 1210 (3.1*2.6mm) | 3K09 | ±1% | 200V | 0.5W | RES1210 3K09±1% | Passive Sym Lib.SchLib | Resistor | Passive Pad Lib.PcbLib | RES1210 | RC1210FR-073K09L | Yageo | GENERAL PURPOSE CHIP RESISTORS | C:\Altium Libraries\Passives Library\DataSheet\GENERAL PURPOSE CHIP RESISTORS (Yageo).pdf | GENERAL PURPOSE CHIP RESISTORS RES1210 3K09±1% 200V 0.5W
R3033 | 1210 (3.1*2.6mm) | 3K16 | ±1% | 200V | 0.5W | RES1210 3K16±1% | Passive Sym Lib.SchLib | Resistor | Passive Pad Lib.PcbLib | RES1210 | RC1210FR-073K16L | Yageo | GENERAL PURPOSE CHIP RESISTORS | C:\Altium Libraries\Passives Library\DataSheet\GENERAL PURPOSE CHIP RESISTORS (Yageo).pdf | GENERAL PURPOSE CHIP RESISTORS RES1210 3K16±1% 200V 0.5W
R3034 | 1210 (3.1*2.6mm) | 3K24 | ±1% | 200V | 0.5W | RES1210 3K24±1% | Passive Sym Lib.SchLib | Resistor | Passive Pad Lib.PcbLib | RES1210 | RC1210FR-073K24L | Yageo | GENERAL PURPOSE CHIP RESISTORS | C:\Altium Libraries\Passives Library\DataSheet\GENERAL PURPOSE CHIP RESISTORS (Yageo).pdf | GENERAL PURPOSE CHIP RESISTORS RES1210 3K24±1% 200V 0.5W
R3035 | 1210 (3.1*2.6mm) | 3K32 | ±1% | 200V | 0.5W | RES1210 3K32±1% | Passive Sym Lib.SchLib | Resistor | Passive Pad Lib.PcbLib | RES1210 | RC1210FR-073K32L | Yageo | GENERAL PURPOSE CHIP RESISTORS | C:\Altium Libraries\Passives Library\DataSheet\GENERAL PURPOSE CHIP RESISTORS (Yageo).pdf | GENERAL PURPOSE CHIP RESISTORS RES1210 3K32±1% 200V 0.5W
R3036 | 1210 (3.1*2.6mm) | 3K4 | ±1% | 200V | 0.5W | RES1210 3K4±1% | Passive Sym Lib.SchLib | Resistor | Passive Pad Lib.PcbLib | RES1210 | RC1210FR-073K4L | Yageo | GENERAL PURPOSE CHIP RESISTORS | C:\Altium Libraries\Passives Library\DataSheet\GENERAL PURPOSE CHIP RESISTORS (Yageo).pdf | GENERAL PURPOSE CHIP RESISTORS RES1210 3K4±1% 200V 0.5W
R3037 | 1210 (3.1*2.6mm) | 3K48 | ±1% | 200V | 0.5W | RES1210 3K48±1% | Passive Sym Lib.SchLib | Resistor | Passive Pad Lib.PcbLib | RES1210 | RC1210FR-073K48L | Yageo | GENERAL PURPOSE CHIP RESISTORS | C:\Altium Libraries\Passives Library\DataSheet\GENERAL PURPOSE CHIP RESISTORS (Yageo).pdf | GENERAL PURPOSE CHIP RESISTORS RES1210 3K48±1% 200V 0.5W
R3038 | 1210 (3.1*2.6mm) | 3K57 | ±1% | 200V | 0.5W | RES1210 3K57±1% | Passive Sym Lib.SchLib | Resistor | Passive Pad Lib.PcbLib | RES1210 | RC1210FR-073K57L | Yageo | GENERAL PURPOSE CHIP RESISTORS | C:\Altium Libraries\Passives Library\DataSheet\GENERAL PURPOSE CHIP RESISTORS (Yageo).pdf | GENERAL PURPOSE CHIP RESISTORS RES1210 3K57±1% 200V 0.5W
R3039 | 1210 (3.1*2.6mm) | 3K65 | ±1% | 200V | 0.5W | RES1210 3K65±1% | Passive Sym Lib.SchLib | Resistor | Passive Pad Lib.PcbLib | RES1210 | RC1210FR-073K65L | Yageo | GENERAL PURPOSE CHIP RESISTORS | C:\Altium Libraries\Passives Library\DataSheet\GENERAL PURPOSE CHIP RESISTORS (Yageo).pdf | GENERAL PURPOSE CHIP RESISTORS RES1210 3K65±1% 200V 0.5W
R3040 | 1210 (3.1*2.6mm) | 3K74 | ±1% | 200V | 0.5W | RES1210 3K74±1% | Passive Sym Lib.SchLib | Resistor | Passive Pad Lib.PcbLib | RES1210 | RC1210FR-073K74L | Yageo | GENERAL PURPOSE CHIP RESISTORS | C:\Altium Libraries\Passives Library\DataSheet\GENERAL PURPOSE CHIP RESISTORS (Yageo).pdf | GENERAL PURPOSE CHIP RESISTORS RES1210 3K74±1% 200V 0.5W
R3041 | 1210 (3.1*2.6mm) | 3K83 | ±1% | 200V | 0.5W | RES1210 3K83±1% | Passive Sym Lib.SchLib | Resistor | Passive Pad Lib.PcbLib | RES1210 | RC1210FR-073K83L | Yageo | GENERAL PURPOSE CHIP RESISTORS | C:\Altium Libraries\Passives Library\DataSheet\GENERAL PURPOSE CHIP RESISTORS (Yageo).pdf | GENERAL PURPOSE CHIP RESISTORS RES1210 3K83±1% 200V 0.5W
R3042 | 1210 (3.1*2.6mm) | 3K92 | ±1% | 200V | 0.5W | RES1210 3K92±1% | Passive Sym Lib.SchLib | Resistor | Passive Pad Lib.PcbLib | RES1210 | RC1210FR-073K92L | Yageo | GENERAL PURPOSE CHIP RESISTORS | C:\Altium Libraries\Passives Library\DataSheet\GENERAL PURPOSE CHIP RESISTORS (Yageo).pdf | GENERAL PURPOSE CHIP RESISTORS RES1210 3K92±1% 200V 0.5W
R3043 | 1210 (3.1*2.6mm) | 4K02 | ±1% | 200V | 0.5W | RES1210 4K02±1% | Passive Sym Lib.SchLib | Resistor | Passive Pad Lib.PcbLib | RES1210 | RC1210FR-074K02L | Yageo | GENERAL PURPOSE CHIP RESISTORS | C:\Altium Libraries\Passives Library\DataSheet\GENERAL PURPOSE CHIP RESISTORS (Yageo).pdf | GENERAL PURPOSE CHIP RESISTORS RES1210 4K02±1% 200V 0.5W
R3044 | 1210 (3.1*2.6mm) | 4K12 | ±1% | 200V | 0.5W | RES1210 4K12±1% | Passive Sym Lib.SchLib | Resistor | Passive Pad Lib.PcbLib | RES1210 | RC1210FR-074K12L | Yageo | GENERAL PURPOSE CHIP RESISTORS | C:\Altium Libraries\Passives Library\DataSheet\GENERAL PURPOSE CHIP RESISTORS (Yageo).pdf | GENERAL PURPOSE CHIP RESISTORS RES1210 4K12±1% 200V 0.5W
R3045 | 1210 (3.1*2.6mm) | 4K22 | ±1% | 200V | 0.5W | RES1210 4K22±1% | Passive Sym Lib.SchLib | Resistor | Passive Pad Lib.PcbLib | RES1210 | RC1210FR-074K22L | Yageo | GENERAL PURPOSE CHIP RESISTORS | C:\Altium Libraries\Passives Library\DataSheet\GENERAL PURPOSE CHIP RESISTORS (Yageo).pdf | GENERAL PURPOSE CHIP RESISTORS RES1210 4K22±1% 200V 0.5W
R3046 | 1210 (3.1*2.6mm) | 4K32 | ±1% | 200V | 0.5W | RES1210 4K32±1% | Passive Sym Lib.SchLib | Resistor | Passive Pad Lib.PcbLib | RES1210 | RC1210FR-074K32L | Yageo | GENERAL PURPOSE CHIP RESISTORS | C:\Altium Libraries\Passives Library\DataSheet\GENERAL PURPOSE CHIP RESISTORS (Yageo).pdf | GENERAL PURPOSE CHIP RESISTORS RES1210 4K32±1% 200V 0.5W
R3047 | 1210 (3.1*2.6mm) | 4K42 | ±1% | 200V | 0.5W | RES1210 4K42±1% | Passive Sym Lib.SchLib | Resistor | Passive Pad Lib.PcbLib | RES1210 | RC1210FR-074K42L | Yageo | GENERAL PURPOSE CHIP RESISTORS | C:\Altium Libraries\Passives Library\DataSheet\GENERAL PURPOSE CHIP RESISTORS (Yageo).pdf | GENERAL PURPOSE CHIP RESISTORS RES1210 4K42±1% 200V 0.5W
R3048 | 1210 (3.1*2.6mm) | 4K53 | ±1% | 200V | 0.5W | RES1210 4K53±1% | Passive Sym Lib.SchLib | Resistor | Passive Pad Lib.PcbLib | RES1210 | RC1210FR-074K53L | Yageo | GENERAL PURPOSE CHIP RESISTORS | C:\Altium Libraries\Passives Library\DataSheet\GENERAL PURPOSE CHIP RESISTORS (Yageo).pdf | GENERAL PURPOSE CHIP RESISTORS RES1210 4K53±1% 200V 0.5W
R3049 | 1210 (3.1*2.6mm) | 4K64 | ±1% | 200V | 0.5W | RES1210 4K64±1% | Passive Sym Lib.SchLib | Resistor | Passive Pad Lib.PcbLib | RES1210 | RC1210FR-074K64L | Yageo | GENERAL PURPOSE CHIP RESISTORS | C:\Altium Libraries\Passives Library\DataSheet\GENERAL PURPOSE CHIP RESISTORS (Yageo).pdf | GENERAL PURPOSE CHIP RESISTORS RES1210 4K64±1% 200V 0.5W
R3050 | 1210 (3.1*2.6mm) | 4K75 | ±1% | 200V | 0.5W | RES1210 4K75±1% | Passive Sym Lib.SchLib | Resistor | Passive Pad Lib.PcbLib | RES1210 | RC1210FR-074K75L | Yageo | GENERAL PURPOSE CHIP RESISTORS | C:\Altium Libraries\Passives Library\DataSheet\GENERAL PURPOSE CHIP RESISTORS (Yageo).pdf | GENERAL PURPOSE CHIP RESISTORS RES1210 4K75±1% 200V 0.5W
R3051 | 1210 (3.1*2.6mm) | 4K87 | ±1% | 200V | 0.5W | RES1210 4K87±1% | Passive Sym Lib.SchLib | Resistor | Passive Pad Lib.PcbLib | RES1210 | RC1210FR-074K87L | Yageo | GENERAL PURPOSE CHIP RESISTORS | C:\Altium Libraries\Passives Library\DataSheet\GENERAL PURPOSE CHIP RESISTORS (Yageo).pdf | GENERAL PURPOSE CHIP RESISTORS RES1210 4K87±1% 200V 0.5W
R3052 | 1210 (3.1*2.6mm) | 4K99 | ±1% | 200V | 0.5W | RES1210 4K99±1% | Passive Sym Lib.SchLib | Resistor | Passive Pad Lib.PcbLib | RES1210 | RC1210FR-074K99L | Yageo | GENERAL PURPOSE CHIP RESISTORS | C:\Altium Libraries\Passives Library\DataSheet\GENERAL PURPOSE CHIP RESISTORS (Yageo).pdf | GENERAL PURPOSE CHIP RESISTORS RES1210 4K99±1% 200V 0.5W
R3053 | 1210 (3.1*2.6mm) | 5K11 | ±1% | 200V | 0.5W | RES1210 5K11±1% | Passive Sym Lib.SchLib | Resistor | Passive Pad Lib.PcbLib | RES1210 | RC1210FR-075K11L | Yageo | GENERAL PURPOSE CHIP RESISTORS | C:\Altium Libraries\Passives Library\DataSheet\GENERAL PURPOSE CHIP RESISTORS (Yageo).pdf | GENERAL PURPOSE CHIP RESISTORS RES1210 5K11±1% 200V 0.5W
R3054 | 1210 (3.1*2.6mm) | 5K23 | ±1% | 200V | 0.5W | RES1210 5K23±1% | Passive Sym Lib.SchLib | Resistor | Passive Pad Lib.PcbLib | RES1210 | RC1210FR-075K23L | Yageo | GENERAL PURPOSE CHIP RESISTORS | C:\Altium Libraries\Passives Library\DataSheet\GENERAL PURPOSE CHIP RESISTORS (Yageo).pdf | GENERAL PURPOSE CHIP RESISTORS RES1210 5K23±1% 200V 0.5W
R3055 | 1210 (3.1*2.6mm) | 5K36 | ±1% | 200V | 0.5W | RES1210 5K36±1% | Passive Sym Lib.SchLib | Resistor | Passive Pad Lib.PcbLib | RES1210 | RC1210FR-075K36L | Yageo | GENERAL PURPOSE CHIP RESISTORS | C:\Altium Libraries\Passives Library\DataSheet\GENERAL PURPOSE CHIP RESISTORS (Yageo).pdf | GENERAL PURPOSE CHIP RESISTORS RES1210 5K36±1% 200V 0.5W
R3056 | 1210 (3.1*2.6mm) | 5K49 | ±1% | 200V | 0.5W | RES1210 5K49±1% | Passive Sym Lib.SchLib | Resistor | Passive Pad Lib.PcbLib | RES1210 | RC1210FR-075K49L | Yageo | GENERAL PURPOSE CHIP RESISTORS | C:\Altium Libraries\Passives Library\DataSheet\GENERAL PURPOSE CHIP RESISTORS (Yageo).pdf | GENERAL PURPOSE CHIP RESISTORS RES1210 5K49±1% 200V 0.5W
R3057 | 1210 (3.1*2.6mm) | 5K62 | ±1% | 200V | 0.5W | RES1210 5K62±1% | Passive Sym Lib.SchLib | Resistor | Passive Pad Lib.PcbLib | RES1210 | RC1210FR-075K62L | Yageo | GENERAL PURPOSE CHIP RESISTORS | C:\Altium Libraries\Passives Library\DataSheet\GENERAL PURPOSE CHIP RESISTORS (Yageo).pdf | GENERAL PURPOSE CHIP RESISTORS RES1210 5K62±1% 200V 0.5W
R3058 | 1210 (3.1*2.6mm) | 5K76 | ±1% | 200V | 0.5W | RES1210 5K76±1% | Passive Sym Lib.SchLib | Resistor | Passive Pad Lib.PcbLib | RES1210 | RC1210FR-075K76L | Yageo | GENERAL PURPOSE CHIP RESISTORS | C:\Altium Libraries\Passives Library\DataSheet\GENERAL PURPOSE CHIP RESISTORS (Yageo).pdf | GENERAL PURPOSE CHIP RESISTORS RES1210 5K76±1% 200V 0.5W
R3059 | 1210 (3.1*2.6mm) | 5K9 | ±1% | 200V | 0.5W | RES1210 5K9±1% | Passive Sym Lib.SchLib | Resistor | Passive Pad Lib.PcbLib | RES1210 | RC1210FR-075K9L | Yageo | GENERAL PURPOSE CHIP RESISTORS | C:\Altium Libraries\Passives Library\DataSheet\GENERAL PURPOSE CHIP RESISTORS (Yageo).pdf | GENERAL PURPOSE CHIP RESISTORS RES1210 5K9±1% 200V 0.5W
R3060 | 1210 (3.1*2.6mm) | 6K04 | ±1% | 200V | 0.5W | RES1210 6K04±1% | Passive Sym Lib.SchLib | Resistor | Passive Pad Lib.PcbLib | RES1210 | RC1210FR-076K04L | Yageo | GENERAL PURPOSE CHIP RESISTORS | C:\Altium Libraries\Passives Library\DataSheet\GENERAL PURPOSE CHIP RESISTORS (Yageo).pdf | GENERAL PURPOSE CHIP RESISTORS RES1210 6K04±1% 200V 0.5W
R3061 | 1210 (3.1*2.6mm) | 6K19 | ±1% | 200V | 0.5W | RES1210 6K19±1% | Passive Sym Lib.SchLib | Resistor | Passive Pad Lib.PcbLib | RES1210 | RC1210FR-076K19L | Yageo | GENERAL PURPOSE CHIP RESISTORS | C:\Altium Libraries\Passives Library\DataSheet\GENERAL PURPOSE CHIP RESISTORS (Yageo).pdf | GENERAL PURPOSE CHIP RESISTORS RES1210 6K19±1% 200V 0.5W
R3062 | 1210 (3.1*2.6mm) | 6K34 | ±1% | 200V | 0.5W | RES1210 6K34±1% | Passive Sym Lib.SchLib | Resistor | Passive Pad Lib.PcbLib | RES1210 | RC1210FR-076K34L | Yageo | GENERAL PURPOSE CHIP RESISTORS | C:\Altium Libraries\Passives Library\DataSheet\GENERAL PURPOSE CHIP RESISTORS (Yageo).pdf | GENERAL PURPOSE CHIP RESISTORS RES1210 6K34±1% 200V 0.5W
R3063 | 1210 (3.1*2.6mm) | 6K49 | ±1% | 200V | 0.5W | RES1210 6K49±1% | Passive Sym Lib.SchLib | Resistor | Passive Pad Lib.PcbLib | RES1210 | RC1210FR-076K49L | Yageo | GENERAL PURPOSE CHIP RESISTORS | C:\Altium Libraries\Passives Library\DataSheet\GENERAL PURPOSE CHIP RESISTORS (Yageo).pdf | GENERAL PURPOSE CHIP RESISTORS RES1210 6K49±1% 200V 0.5W
R3064 | 1210 (3.1*2.6mm) | 6K65 | ±1% | 200V | 0.5W | RES1210 6K65±1% | Passive Sym Lib.SchLib | Resistor | Passive Pad Lib.PcbLib | RES1210 | RC1210FR-076K65L | Yageo | GENERAL PURPOSE CHIP RESISTORS | C:\Altium Libraries\Passives Library\DataSheet\GENERAL PURPOSE CHIP RESISTORS (Yageo).pdf | GENERAL PURPOSE CHIP RESISTORS RES1210 6K65±1% 200V 0.5W
R3065 | 1210 (3.1*2.6mm) | 6K81 | ±1% | 200V | 0.5W | RES1210 6K81±1% | Passive Sym Lib.SchLib | Resistor | Passive Pad Lib.PcbLib | RES1210 | RC1210FR-076K81L | Yageo | GENERAL PURPOSE CHIP RESISTORS | C:\Altium Libraries\Passives Library\DataSheet\GENERAL PURPOSE CHIP RESISTORS (Yageo).pdf | GENERAL PURPOSE CHIP RESISTORS RES1210 6K81±1% 200V 0.5W
R3066 | 1210 (3.1*2.6mm) | 6K98 | ±1% | 200V | 0.5W | RES1210 6K98±1% | Passive Sym Lib.SchLib | Resistor | Passive Pad Lib.PcbLib | RES1210 | RC1210FR-076K98L | Yageo | GENERAL PURPOSE CHIP RESISTORS | C:\Altium Libraries\Passives Library\DataSheet\GENERAL PURPOSE CHIP RESISTORS (Yageo).pdf | GENERAL PURPOSE CHIP RESISTORS RES1210 6K98±1% 200V 0.5W
R3067 | 1210 (3.1*2.6mm) | 7K15 | ±1% | 200V | 0.5W | RES1210 7K15±1% | Passive Sym Lib.SchLib | Resistor | Passive Pad Lib.PcbLib | RES1210 | RC1210FR-077K15L | Yageo | GENERAL PURPOSE CHIP RESISTORS | C:\Altium Libraries\Passives Library\DataSheet\GENERAL PURPOSE CHIP RESISTORS (Yageo).pdf | GENERAL PURPOSE CHIP RESISTORS RES1210 7K15±1% 200V 0.5W
R3068 | 1210 (3.1*2.6mm) | 7K32 | ±1% | 200V | 0.5W | RES1210 7K32±1% | Passive Sym Lib.SchLib | Resistor | Passive Pad Lib.PcbLib | RES1210 | RC1210FR-077K32L | Yageo | GENERAL PURPOSE CHIP RESISTORS | C:\Altium Libraries\Passives Library\DataSheet\GENERAL PURPOSE CHIP RESISTORS (Yageo).pdf | GENERAL PURPOSE CHIP RESISTORS RES1210 7K32±1% 200V 0.5W
R3069 | 1210 (3.1*2.6mm) | 7K5 | ±1% | 200V | 0.5W | RES1210 7K5±1% | Passive Sym Lib.SchLib | Resistor | Passive Pad Lib.PcbLib | RES1210 | RC1210FR-077K5L | Yageo | GENERAL PURPOSE CHIP RESISTORS | C:\Altium Libraries\Passives Library\DataSheet\GENERAL PURPOSE CHIP RESISTORS (Yageo).pdf | GENERAL PURPOSE CHIP RESISTORS RES1210 7K5±1% 200V 0.5W
R3070 | 1210 (3.1*2.6mm) | 7K68 | ±1% | 200V | 0.5W | RES1210 7K68±1% | Passive Sym Lib.SchLib | Resistor | Passive Pad Lib.PcbLib | RES1210 | RC1210FR-077K68L | Yageo | GENERAL PURPOSE CHIP RESISTORS | C:\Altium Libraries\Passives Library\DataSheet\GENERAL PURPOSE CHIP RESISTORS (Yageo).pdf | GENERAL PURPOSE CHIP RESISTORS RES1210 7K68±1% 200V 0.5W
R3071 | 1210 (3.1*2.6mm) | 7K87 | ±1% | 200V | 0.5W | RES1210 7K87±1% | Passive Sym Lib.SchLib | Resistor | Passive Pad Lib.PcbLib | RES1210 | RC1210FR-077K87L | Yageo | GENERAL PURPOSE CHIP RESISTORS | C:\Altium Libraries\Passives Library\DataSheet\GENERAL PURPOSE CHIP RESISTORS (Yageo).pdf | GENERAL PURPOSE CHIP RESISTORS RES1210 7K87±1% 200V 0.5W
R3072 | 1210 (3.1*2.6mm) | 8K06 | ±1% | 200V | 0.5W | RES1210 8K06±1% | Passive Sym Lib.SchLib | Resistor | Passive Pad Lib.PcbLib | RES1210 | RC1210FR-078K06L | Yageo | GENERAL PURPOSE CHIP RESISTORS | C:\Altium Libraries\Passives Library\DataSheet\GENERAL PURPOSE CHIP RESISTORS (Yageo).pdf | GENERAL PURPOSE CHIP RESISTORS RES1210 8K06±1% 200V 0.5W
R3073 | 1210 (3.1*2.6mm) | 8K25 | ±1% | 200V | 0.5W | RES1210 8K25±1% | Passive Sym Lib.SchLib | Resistor | Passive Pad Lib.PcbLib | RES1210 | RC1210FR-078K25L | Yageo | GENERAL PURPOSE CHIP RESISTORS | C:\Altium Libraries\Passives Library\DataSheet\GENERAL PURPOSE CHIP RESISTORS (Yageo).pdf | GENERAL PURPOSE CHIP RESISTORS RES1210 8K25±1% 200V 0.5W
R3074 | 1210 (3.1*2.6mm) | 8K45 | ±1% | 200V | 0.5W | RES1210 8K45±1% | Passive Sym Lib.SchLib | Resistor | Passive Pad Lib.PcbLib | RES1210 | RC1210FR-078K45L | Yageo | GENERAL PURPOSE CHIP RESISTORS | C:\Altium Libraries\Passives Library\DataSheet\GENERAL PURPOSE CHIP RESISTORS (Yageo).pdf | GENERAL PURPOSE CHIP RESISTORS RES1210 8K45±1% 200V 0.5W
R3075 | 1210 (3.1*2.6mm) | 8K66 | ±1% | 200V | 0.5W | RES1210 8K66±1% | Passive Sym Lib.SchLib | Resistor | Passive Pad Lib.PcbLib | RES1210 | RC1210FR-078K66L | Yageo | GENERAL PURPOSE CHIP RESISTORS | C:\Altium Libraries\Passives Library\DataSheet\GENERAL PURPOSE CHIP RESISTORS (Yageo).pdf | GENERAL PURPOSE CHIP RESISTORS RES1210 8K66±1% 200V 0.5W
R3076 | 1210 (3.1*2.6mm) | 8K87 | ±1% | 200V | 0.5W | RES1210 8K87±1% | Passive Sym Lib.SchLib | Resistor | Passive Pad Lib.PcbLib | RES1210 | RC1210FR-078K87L | Yageo | GENERAL PURPOSE CHIP RESISTORS | C:\Altium Libraries\Passives Library\DataSheet\GENERAL PURPOSE CHIP RESISTORS (Yageo).pdf | GENERAL PURPOSE CHIP RESISTORS RES1210 8K87±1% 200V 0.5W
R3077 | 1210 (3.1*2.6mm) | 9K09 | ±1% | 200V | 0.5W | RES1210 9K09±1% | Passive Sym Lib.SchLib | Resistor | Passive Pad Lib.PcbLib | RES1210 | RC1210FR-079K09L | Yageo | GENERAL PURPOSE CHIP RESISTORS | C:\Altium Libraries\Passives Library\DataSheet\GENERAL PURPOSE CHIP RESISTORS (Yageo).pdf | GENERAL PURPOSE CHIP RESISTORS RES1210 9K09±1% 200V 0.5W
R3078 | 1210 (3.1*2.6mm) | 9K31 | ±1% | 200V | 0.5W | RES1210 9K31±1% | Passive Sym Lib.SchLib | Resistor | Passive Pad Lib.PcbLib | RES1210 | RC1210FR-079K31L | Yageo | GENERAL PURPOSE CHIP RESISTORS | C:\Altium Libraries\Passives Library\DataSheet\GENERAL PURPOSE CHIP RESISTORS (Yageo).pdf | GENERAL PURPOSE CHIP RESISTORS RES1210 9K31±1% 200V 0.5W
R3079 | 1210 (3.1*2.6mm) | 9K53 | ±1% | 200V | 0.5W | RES1210 9K53±1% | Passive Sym Lib.SchLib | Resistor | Passive Pad Lib.PcbLib | RES1210 | RC1210FR-079K53L | Yageo | GENERAL PURPOSE CHIP RESISTORS | C:\Altium Libraries\Passives Library\DataSheet\GENERAL PURPOSE CHIP RESISTORS (Yageo).pdf | GENERAL PURPOSE CHIP RESISTORS RES1210 9K53±1% 200V 0.5W
R3080 | 1210 (3.1*2.6mm) | 9K76 | ±1% | 200V | 0.5W | RES1210 9K76±1% | Passive Sym Lib.SchLib | Resistor | Passive Pad Lib.PcbLib | RES1210 | RC1210FR-079K76L | Yageo | GENERAL PURPOSE CHIP RESISTORS | C:\Altium Libraries\Passives Library\DataSheet\GENERAL PURPOSE CHIP RESISTORS (Yageo).pdf | GENERAL PURPOSE CHIP RESISTORS RES1210 9K76±1% 200V 0.5W
R3081 | 1210 (3.1*2.6mm) | 10K | ±1% | 200V | 0.5W | RES1210 10K±1% | Passive Sym Lib.SchLib | Resistor | Passive Pad Lib.PcbLib | RES1210 | RC1210FR-0710KL | Yageo | GENERAL PURPOSE CHIP RESISTORS | C:\Altium Libraries\Passives Library\DataSheet\GENERAL PURPOSE CHIP RESISTORS (Yageo).pdf | GENERAL PURPOSE CHIP RESISTORS RES1210 10K±1% 200V 0.5W
R3082 | 1210 (3.1*2.6mm) | 10K2 | ±1% | 200V | 0.5W | RES1210 10K2±1% | Passive Sym Lib.SchLib | Resistor | Passive Pad Lib.PcbLib | RES1210 | RC1210FR-0710K2L | Yageo | GENERAL PURPOSE CHIP RESISTORS | C:\Altium Libraries\Passives Library\DataSheet\GENERAL PURPOSE CHIP RESISTORS (Yageo).pdf | GENERAL PURPOSE CHIP RESISTORS RES1210 10K2±1% 200V 0.5W
R3083 | 1210 (3.1*2.6mm) | 10K5 | ±1% | 200V | 0.5W | RES1210 10K5±1% | Passive Sym Lib.SchLib | Resistor | Passive Pad Lib.PcbLib | RES1210 | RC1210FR-0710K5L | Yageo | GENERAL PURPOSE CHIP RESISTORS | C:\Altium Libraries\Passives Library\DataSheet\GENERAL PURPOSE CHIP RESISTORS (Yageo).pdf | GENERAL PURPOSE CHIP RESISTORS RES1210 10K5±1% 200V 0.5W
R3084 | 1210 (3.1*2.6mm) | 10K7 | ±1% | 200V | 0.5W | RES1210 10K7±1% | Passive Sym Lib.SchLib | Resistor | Passive Pad Lib.PcbLib | RES1210 | RC1210FR-0710K7L | Yageo | GENERAL PURPOSE CHIP RESISTORS | C:\Altium Libraries\Passives Library\DataSheet\GENERAL PURPOSE CHIP RESISTORS (Yageo).pdf | GENERAL PURPOSE CHIP RESISTORS RES1210 10K7±1% 200V 0.5W
R3085 | 1210 (3.1*2.6mm) | 11K | ±1% | 200V | 0.5W | RES1210 11K±1% | Passive Sym Lib.SchLib | Resistor | Passive Pad Lib.PcbLib | RES1210 | RC1210FR-0711KL | Yageo | GENERAL PURPOSE CHIP RESISTORS | C:\Altium Libraries\Passives Library\DataSheet\GENERAL PURPOSE CHIP RESISTORS (Yageo).pdf | GENERAL PURPOSE CHIP RESISTORS RES1210 11K±1% 200V 0.5W
R3086 | 1210 (3.1*2.6mm) | 11K3 | ±1% | 200V | 0.5W | RES1210 11K3±1% | Passive Sym Lib.SchLib | Resistor | Passive Pad Lib.PcbLib | RES1210 | RC1210FR-0711K3L | Yageo | GENERAL PURPOSE CHIP RESISTORS | C:\Altium Libraries\Passives Library\DataSheet\GENERAL PURPOSE CHIP RESISTORS (Yageo).pdf | GENERAL PURPOSE CHIP RESISTORS RES1210 11K3±1% 200V 0.5W
R3087 | 1210 (3.1*2.6mm) | 11K5 | ±1% | 200V | 0.5W | RES1210 11K5±1% | Passive Sym Lib.SchLib | Resistor | Passive Pad Lib.PcbLib | RES1210 | RC1210FR-0711K5L | Yageo | GENERAL PURPOSE CHIP RESISTORS | C:\Altium Libraries\Passives Library\DataSheet\GENERAL PURPOSE CHIP RESISTORS (Yageo).pdf | GENERAL PURPOSE CHIP RESISTORS RES1210 11K5±1% 200V 0.5W
R3088 | 1210 (3.1*2.6mm) | 11K8 | ±1% | 200V | 0.5W | RES1210 11K8±1% | Passive Sym Lib.SchLib | Resistor | Passive Pad Lib.PcbLib | RES1210 | RC1210FR-0711K8L | Yageo | GENERAL PURPOSE CHIP RESISTORS | C:\Altium Libraries\Passives Library\DataSheet\GENERAL PURPOSE CHIP RESISTORS (Yageo).pdf | GENERAL PURPOSE CHIP RESISTORS RES1210 11K8±1% 200V 0.5W
R3089 | 1210 (3.1*2.6mm) | 12K1 | ±1% | 200V | 0.5W | RES1210 12K1±1% | Passive Sym Lib.SchLib | Resistor | Passive Pad Lib.PcbLib | RES1210 | RC1210FR-0712K1L | Yageo | GENERAL PURPOSE CHIP RESISTORS | C:\Altium Libraries\Passives Library\DataSheet\GENERAL PURPOSE CHIP RESISTORS (Yageo).pdf | GENERAL PURPOSE CHIP RESISTORS RES1210 12K1±1% 200V 0.5W
R3090 | 1210 (3.1*2.6mm) | 12K4 | ±1% | 200V | 0.5W | RES1210 12K4±1% | Passive Sym Lib.SchLib | Resistor | Passive Pad Lib.PcbLib | RES1210 | RC1210FR-0712K4L | Yageo | GENERAL PURPOSE CHIP RESISTORS | C:\Altium Libraries\Passives Library\DataSheet\GENERAL PURPOSE CHIP RESISTORS (Yageo).pdf | GENERAL PURPOSE CHIP RESISTORS RES1210 12K4±1% 200V 0.5W
R3091 | 1210 (3.1*2.6mm) | 12K7 | ±1% | 200V | 0.5W | RES1210 12K7±1% | Passive Sym Lib.SchLib | Resistor | Passive Pad Lib.PcbLib | RES1210 | RC1210FR-0712K7L | Yageo | GENERAL PURPOSE CHIP RESISTORS | C:\Altium Libraries\Passives Library\DataSheet\GENERAL PURPOSE CHIP RESISTORS (Yageo).pdf | GENERAL PURPOSE CHIP RESISTORS RES1210 12K7±1% 200V 0.5W
R3092 | 1210 (3.1*2.6mm) | 13K | ±1% | 200V | 0.5W | RES1210 13K±1% | Passive Sym Lib.SchLib | Resistor | Passive Pad Lib.PcbLib | RES1210 | RC1210FR-0713KL | Yageo | GENERAL PURPOSE CHIP RESISTORS | C:\Altium Libraries\Passives Library\DataSheet\GENERAL PURPOSE CHIP RESISTORS (Yageo).pdf | GENERAL PURPOSE CHIP RESISTORS RES1210 13K±1% 200V 0.5W
R3093 | 1210 (3.1*2.6mm) | 13K3 | ±1% | 200V | 0.5W | RES1210 13K3±1% | Passive Sym Lib.SchLib | Resistor | Passive Pad Lib.PcbLib | RES1210 | RC1210FR-0713K3L | Yageo | GENERAL PURPOSE CHIP RESISTORS | C:\Altium Libraries\Passives Library\DataSheet\GENERAL PURPOSE CHIP RESISTORS (Yageo).pdf | GENERAL PURPOSE CHIP RESISTORS RES1210 13K3±1% 200V 0.5W
R3094 | 1210 (3.1*2.6mm) | 13K7 | ±1% | 200V | 0.5W | RES1210 13K7±1% | Passive Sym Lib.SchLib | Resistor | Passive Pad Lib.PcbLib | RES1210 | RC1210FR-0713K7L | Yageo | GENERAL PURPOSE CHIP RESISTORS | C:\Altium Libraries\Passives Library\DataSheet\GENERAL PURPOSE CHIP RESISTORS (Yageo).pdf | GENERAL PURPOSE CHIP RESISTORS RES1210 13K7±1% 200V 0.5W
R3095 | 1210 (3.1*2.6mm) | 14K | ±1% | 200V | 0.5W | RES1210 14K±1% | Passive Sym Lib.SchLib | Resistor | Passive Pad Lib.PcbLib | RES1210 | RC1210FR-0714KL | Yageo | GENERAL PURPOSE CHIP RESISTORS | C:\Altium Libraries\Passives Library\DataSheet\GENERAL PURPOSE CHIP RESISTORS (Yageo).pdf | GENERAL PURPOSE CHIP RESISTORS RES1210 14K±1% 200V 0.5W
R3096 | 1210 (3.1*2.6mm) | 14K3 | ±1% | 200V | 0.5W | RES1210 14K3±1% | Passive Sym Lib.SchLib | Resistor | Passive Pad Lib.PcbLib | RES1210 | RC1210FR-0714K3L | Yageo | GENERAL PURPOSE CHIP RESISTORS | C:\Altium Libraries\Passives Library\DataSheet\GENERAL PURPOSE CHIP RESISTORS (Yageo).pdf | GENERAL PURPOSE CHIP RESISTORS RES1210 14K3±1% 200V 0.5W
R3097 | 1210 (3.1*2.6mm) | 14K7 | ±1% | 200V | 0.5W | RES1210 14K7±1% | Passive Sym Lib.SchLib | Resistor | Passive Pad Lib.PcbLib | RES1210 | RC1210FR-0714K7L | Yageo | GENERAL PURPOSE CHIP RESISTORS | C:\Altium Libraries\Passives Library\DataSheet\GENERAL PURPOSE CHIP RESISTORS (Yageo).pdf | GENERAL PURPOSE CHIP RESISTORS RES1210 14K7±1% 200V 0.5W
R3098 | 1210 (3.1*2.6mm) | 15K | ±1% | 200V | 0.5W | RES1210 15K±1% | Passive Sym Lib.SchLib | Resistor | Passive Pad Lib.PcbLib | RES1210 | RC1210FR-0715KL | Yageo | GENERAL PURPOSE CHIP RESISTORS | C:\Altium Libraries\Passives Library\DataSheet\GENERAL PURPOSE CHIP RESISTORS (Yageo).pdf | GENERAL PURPOSE CHIP RESISTORS RES1210 15K±1% 200V 0.5W
R3099 | 1210 (3.1*2.6mm) | 15K4 | ±1% | 200V | 0.5W | RES1210 15K4±1% | Passive Sym Lib.SchLib | Resistor | Passive Pad Lib.PcbLib | RES1210 | RC1210FR-0715K4L | Yageo | GENERAL PURPOSE CHIP RESISTORS | C:\Altium Libraries\Passives Library\DataSheet\GENERAL PURPOSE CHIP RESISTORS (Yageo).pdf | GENERAL PURPOSE CHIP RESISTORS RES1210 15K4±1% 200V 0.5W
R3100 | 1210 (3.1*2.6mm) | 15K8 | ±1% | 200V | 0.5W | RES1210 15K8±1% | Passive Sym Lib.SchLib | Resistor | Passive Pad Lib.PcbLib | RES1210 | RC1210FR-0715K8L | Yageo | GENERAL PURPOSE CHIP RESISTORS | C:\Altium Libraries\Passives Library\DataSheet\GENERAL PURPOSE CHIP RESISTORS (Yageo).pdf | GENERAL PURPOSE CHIP RESISTORS RES1210 15K8±1% 200V 0.5W
R3101 | 1210 (3.1*2.6mm) | 16K2 | ±1% | 200V | 0.5W | RES1210 16K2±1% | Passive Sym Lib.SchLib | Resistor | Passive Pad Lib.PcbLib | RES1210 | RC1210FR-0716K2L | Yageo | GENERAL PURPOSE CHIP RESISTORS | C:\Altium Libraries\Passives Library\DataSheet\GENERAL PURPOSE CHIP RESISTORS (Yageo).pdf | GENERAL PURPOSE CHIP RESISTORS RES1210 16K2±1% 200V 0.5W
R3102 | 1210 (3.1*2.6mm) | 16K5 | ±1% | 200V | 0.5W | RES1210 16K5±1% | Passive Sym Lib.SchLib | Resistor | Passive Pad Lib.PcbLib | RES1210 | RC1210FR-0716K5L | Yageo | GENERAL PURPOSE CHIP RESISTORS | C:\Altium Libraries\Passives Library\DataSheet\GENERAL PURPOSE CHIP RESISTORS (Yageo).pdf | GENERAL PURPOSE CHIP RESISTORS RES1210 16K5±1% 200V 0.5W
R3103 | 1210 (3.1*2.6mm) | 16K9 | ±1% | 200V | 0.5W | RES1210 16K9±1% | Passive Sym Lib.SchLib | Resistor | Passive Pad Lib.PcbLib | RES1210 | RC1210FR-0716K9L | Yageo | GENERAL PURPOSE CHIP RESISTORS | C:\Altium Libraries\Passives Library\DataSheet\GENERAL PURPOSE CHIP RESISTORS (Yageo).pdf | GENERAL PURPOSE CHIP RESISTORS RES1210 16K9±1% 200V 0.5W
R3104 | 1210 (3.1*2.6mm) | 17K4 | ±1% | 200V | 0.5W | RES1210 17K4±1% | Passive Sym Lib.SchLib | Resistor | Passive Pad Lib.PcbLib | RES1210 | RC1210FR-0717K4L | Yageo | GENERAL PURPOSE CHIP RESISTORS | C:\Altium Libraries\Passives Library\DataSheet\GENERAL PURPOSE CHIP RESISTORS (Yageo).pdf | GENERAL PURPOSE CHIP RESISTORS RES1210 17K4±1% 200V 0.5W
R3105 | 1210 (3.1*2.6mm) | 17K8 | ±1% | 200V | 0.5W | RES1210 17K8±1% | Passive Sym Lib.SchLib | Resistor | Passive Pad Lib.PcbLib | RES1210 | RC1210FR-0717K8L | Yageo | GENERAL PURPOSE CHIP RESISTORS | C:\Altium Libraries\Passives Library\DataSheet\GENERAL PURPOSE CHIP RESISTORS (Yageo).pdf | GENERAL PURPOSE CHIP RESISTORS RES1210 17K8±1% 200V 0.5W
R3106 | 1210 (3.1*2.6mm) | 18K2 | ±1% | 200V | 0.5W | RES1210 18K2±1% | Passive Sym Lib.SchLib | Resistor | Passive Pad Lib.PcbLib | RES1210 | RC1210FR-0718K2L | Yageo | GENERAL PURPOSE CHIP RESISTORS | C:\Altium Libraries\Passives Library\DataSheet\GENERAL PURPOSE CHIP RESISTORS (Yageo).pdf | GENERAL PURPOSE CHIP RESISTORS RES1210 18K2±1% 200V 0.5W
R3107 | 1210 (3.1*2.6mm) | 18K7 | ±1% | 200V | 0.5W | RES1210 18K7±1% | Passive Sym Lib.SchLib | Resistor | Passive Pad Lib.PcbLib | RES1210 | RC1210FR-0718K7L | Yageo | GENERAL PURPOSE CHIP RESISTORS | C:\Altium Libraries\Passives Library\DataSheet\GENERAL PURPOSE CHIP RESISTORS (Yageo).pdf | GENERAL PURPOSE CHIP RESISTORS RES1210 18K7±1% 200V 0.5W
R3108 | 1210 (3.1*2.6mm) | 19K1 | ±1% | 200V | 0.5W | RES1210 19K1±1% | Passive Sym Lib.SchLib | Resistor | Passive Pad Lib.PcbLib | RES1210 | RC1210FR-0719K1L | Yageo | GENERAL PURPOSE CHIP RESISTORS | C:\Altium Libraries\Passives Library\DataSheet\GENERAL PURPOSE CHIP RESISTORS (Yageo).pdf | GENERAL PURPOSE CHIP RESISTORS RES1210 19K1±1% 200V 0.5W
R3109 | 1210 (3.1*2.6mm) | 19K6 | ±1% | 200V | 0.5W | RES1210 19K6±1% | Passive Sym Lib.SchLib | Resistor | Passive Pad Lib.PcbLib | RES1210 | RC1210FR-0719K6L | Yageo | GENERAL PURPOSE CHIP RESISTORS | C:\Altium Libraries\Passives Library\DataSheet\GENERAL PURPOSE CHIP RESISTORS (Yageo).pdf | GENERAL PURPOSE CHIP RESISTORS RES1210 19K6±1% 200V 0.5W
R3110 | 1210 (3.1*2.6mm) | 20K | ±1% | 200V | 0.5W | RES1210 20K±1% | Passive Sym Lib.SchLib | Resistor | Passive Pad Lib.PcbLib | RES1210 | RC1210FR-0720KL | Yageo | GENERAL PURPOSE CHIP RESISTORS | C:\Altium Libraries\Passives Library\DataSheet\GENERAL PURPOSE CHIP RESISTORS (Yageo).pdf | GENERAL PURPOSE CHIP RESISTORS RES1210 20K±1% 200V 0.5W
R3111 | 1210 (3.1*2.6mm) | 20K5 | ±1% | 200V | 0.5W | RES1210 20K5±1% | Passive Sym Lib.SchLib | Resistor | Passive Pad Lib.PcbLib | RES1210 | RC1210FR-0720K5L | Yageo | GENERAL PURPOSE CHIP RESISTORS | C:\Altium Libraries\Passives Library\DataSheet\GENERAL PURPOSE CHIP RESISTORS (Yageo).pdf | GENERAL PURPOSE CHIP RESISTORS RES1210 20K5±1% 200V 0.5W
R3112 | 1210 (3.1*2.6mm) | 21K | ±1% | 200V | 0.5W | RES1210 21K±1% | Passive Sym Lib.SchLib | Resistor | Passive Pad Lib.PcbLib | RES1210 | RC1210FR-0721KL | Yageo | GENERAL PURPOSE CHIP RESISTORS | C:\Altium Libraries\Passives Library\DataSheet\GENERAL PURPOSE CHIP RESISTORS (Yageo).pdf | GENERAL PURPOSE CHIP RESISTORS RES1210 21K±1% 200V 0.5W
R3113 | 1210 (3.1*2.6mm) | 21K5 | ±1% | 200V | 0.5W | RES1210 21K5±1% | Passive Sym Lib.SchLib | Resistor | Passive Pad Lib.PcbLib | RES1210 | RC1210FR-0721K5L | Yageo | GENERAL PURPOSE CHIP RESISTORS | C:\Altium Libraries\Passives Library\DataSheet\GENERAL PURPOSE CHIP RESISTORS (Yageo).pdf | GENERAL PURPOSE CHIP RESISTORS RES1210 21K5±1% 200V 0.5W
R3114 | 1210 (3.1*2.6mm) | 22K1 | ±1% | 200V | 0.5W | RES1210 22K1±1% | Passive Sym Lib.SchLib | Resistor | Passive Pad Lib.PcbLib | RES1210 | RC1210FR-0722K1L | Yageo | GENERAL PURPOSE CHIP RESISTORS | C:\Altium Libraries\Passives Library\DataSheet\GENERAL PURPOSE CHIP RESISTORS (Yageo).pdf | GENERAL PURPOSE CHIP RESISTORS RES1210 22K1±1% 200V 0.5W
R3115 | 1210 (3.1*2.6mm) | 22K6 | ±1% | 200V | 0.5W | RES1210 22K6±1% | Passive Sym Lib.SchLib | Resistor | Passive Pad Lib.PcbLib | RES1210 | RC1210FR-0722K6L | Yageo | GENERAL PURPOSE CHIP RESISTORS | C:\Altium Libraries\Passives Library\DataSheet\GENERAL PURPOSE CHIP RESISTORS (Yageo).pdf | GENERAL PURPOSE CHIP RESISTORS RES1210 22K6±1% 200V 0.5W
R3116 | 1210 (3.1*2.6mm) | 23K2 | ±1% | 200V | 0.5W | RES1210 23K2±1% | Passive Sym Lib.SchLib | Resistor | Passive Pad Lib.PcbLib | RES1210 | RC1210FR-0723K2L | Yageo | GENERAL PURPOSE CHIP RESISTORS | C:\Altium Libraries\Passives Library\DataSheet\GENERAL PURPOSE CHIP RESISTORS (Yageo).pdf | GENERAL PURPOSE CHIP RESISTORS RES1210 23K2±1% 200V 0.5W
R3117 | 1210 (3.1*2.6mm) | 23K7 | ±1% | 200V | 0.5W | RES1210 23K7±1% | Passive Sym Lib.SchLib | Resistor | Passive Pad Lib.PcbLib | RES1210 | RC1210FR-0723K7L | Yageo | GENERAL PURPOSE CHIP RESISTORS | C:\Altium Libraries\Passives Library\DataSheet\GENERAL PURPOSE CHIP RESISTORS (Yageo).pdf | GENERAL PURPOSE CHIP RESISTORS RES1210 23K7±1% 200V 0.5W
R3118 | 1210 (3.1*2.6mm) | 24K3 | ±1% | 200V | 0.5W | RES1210 24K3±1% | Passive Sym Lib.SchLib | Resistor | Passive Pad Lib.PcbLib | RES1210 | RC1210FR-0724K3L | Yageo | GENERAL PURPOSE CHIP RESISTORS | C:\Altium Libraries\Passives Library\DataSheet\GENERAL PURPOSE CHIP RESISTORS (Yageo).pdf | GENERAL PURPOSE CHIP RESISTORS RES1210 24K3±1% 200V 0.5W
R3119 | 1210 (3.1*2.6mm) | 24K9 | ±1% | 200V | 0.5W | RES1210 24K9±1% | Passive Sym Lib.SchLib | Resistor | Passive Pad Lib.PcbLib | RES1210 | RC1210FR-0724K9L | Yageo | GENERAL PURPOSE CHIP RESISTORS | C:\Altium Libraries\Passives Library\DataSheet\GENERAL PURPOSE CHIP RESISTORS (Yageo).pdf | GENERAL PURPOSE CHIP RESISTORS RES1210 24K9±1% 200V 0.5W
R3120 | 1210 (3.1*2.6mm) | 25K5 | ±1% | 200V | 0.5W | RES1210 25K5±1% | Passive Sym Lib.SchLib | Resistor | Passive Pad Lib.PcbLib | RES1210 | RC1210FR-0725K5L | Yageo | GENERAL PURPOSE CHIP RESISTORS | C:\Altium Libraries\Passives Library\DataSheet\GENERAL PURPOSE CHIP RESISTORS (Yageo).pdf | GENERAL PURPOSE CHIP RESISTORS RES1210 25K5±1% 200V 0.5W
R3121 | 1210 (3.1*2.6mm) | 26K1 | ±1% | 200V | 0.5W | RES1210 26K1±1% | Passive Sym Lib.SchLib | Resistor | Passive Pad Lib.PcbLib | RES1210 | RC1210FR-0726K1L | Yageo | GENERAL PURPOSE CHIP RESISTORS | C:\Altium Libraries\Passives Library\DataSheet\GENERAL PURPOSE CHIP RESISTORS (Yageo).pdf | GENERAL PURPOSE CHIP RESISTORS RES1210 26K1±1% 200V 0.5W
R3122 | 1210 (3.1*2.6mm) | 26K7 | ±1% | 200V | 0.5W | RES1210 26K7±1% | Passive Sym Lib.SchLib | Resistor | Passive Pad Lib.PcbLib | RES1210 | RC1210FR-0726K7L | Yageo | GENERAL PURPOSE CHIP RESISTORS | C:\Altium Libraries\Passives Library\DataSheet\GENERAL PURPOSE CHIP RESISTORS (Yageo).pdf | GENERAL PURPOSE CHIP RESISTORS RES1210 26K7±1% 200V 0.5W
R3123 | 1210 (3.1*2.6mm) | 27K4 | ±1% | 200V | 0.5W | RES1210 27K4±1% | Passive Sym Lib.SchLib | Resistor | Passive Pad Lib.PcbLib | RES1210 | RC1210FR-0727K4L | Yageo | GENERAL PURPOSE CHIP RESISTORS | C:\Altium Libraries\Passives Library\DataSheet\GENERAL PURPOSE CHIP RESISTORS (Yageo).pdf | GENERAL PURPOSE CHIP RESISTORS RES1210 27K4±1% 200V 0.5W
R3124 | 1210 (3.1*2.6mm) | 28K | ±1% | 200V | 0.5W | RES1210 28K±1% | Passive Sym Lib.SchLib | Resistor | Passive Pad Lib.PcbLib | RES1210 | RC1210FR-0728KL | Yageo | GENERAL PURPOSE CHIP RESISTORS | C:\Altium Libraries\Passives Library\DataSheet\GENERAL PURPOSE CHIP RESISTORS (Yageo).pdf | GENERAL PURPOSE CHIP RESISTORS RES1210 28K±1% 200V 0.5W
R3125 | 1210 (3.1*2.6mm) | 28K7 | ±1% | 200V | 0.5W | RES1210 28K7±1% | Passive Sym Lib.SchLib | Resistor | Passive Pad Lib.PcbLib | RES1210 | RC1210FR-0728K7L | Yageo | GENERAL PURPOSE CHIP RESISTORS | C:\Altium Libraries\Passives Library\DataSheet\GENERAL PURPOSE CHIP RESISTORS (Yageo).pdf | GENERAL PURPOSE CHIP RESISTORS RES1210 28K7±1% 200V 0.5W
R3126 | 1210 (3.1*2.6mm) | 29K4 | ±1% | 200V | 0.5W | RES1210 29K4±1% | Passive Sym Lib.SchLib | Resistor | Passive Pad Lib.PcbLib | RES1210 | RC1210FR-0729K4L | Yageo | GENERAL PURPOSE CHIP RESISTORS | C:\Altium Libraries\Passives Library\DataSheet\GENERAL PURPOSE CHIP RESISTORS (Yageo).pdf | GENERAL PURPOSE CHIP RESISTORS RES1210 29K4±1% 200V 0.5W
R3127 | 1210 (3.1*2.6mm) | 30K1 | ±1% | 200V | 0.5W | RES1210 30K1±1% | Passive Sym Lib.SchLib | Resistor | Passive Pad Lib.PcbLib | RES1210 | RC1210FR-0730K1L | Yageo | GENERAL PURPOSE CHIP RESISTORS | C:\Altium Libraries\Passives Library\DataSheet\GENERAL PURPOSE CHIP RESISTORS (Yageo).pdf | GENERAL PURPOSE CHIP RESISTORS RES1210 30K1±1% 200V 0.5W
R3128 | 1210 (3.1*2.6mm) | 30K9 | ±1% | 200V | 0.5W | RES1210 30K9±1% | Passive Sym Lib.SchLib | Resistor | Passive Pad Lib.PcbLib | RES1210 | RC1210FR-0730K9L | Yageo | GENERAL PURPOSE CHIP RESISTORS | C:\Altium Libraries\Passives Library\DataSheet\GENERAL PURPOSE CHIP RESISTORS (Yageo).pdf | GENERAL PURPOSE CHIP RESISTORS RES1210 30K9±1% 200V 0.5W
R3129 | 1210 (3.1*2.6mm) | 31K6 | ±1% | 200V | 0.5W | RES1210 31K6±1% | Passive Sym Lib.SchLib | Resistor | Passive Pad Lib.PcbLib | RES1210 | RC1210FR-0731K6L | Yageo | GENERAL PURPOSE CHIP RESISTORS | C:\Altium Libraries\Passives Library\DataSheet\GENERAL PURPOSE CHIP RESISTORS (Yageo).pdf | GENERAL PURPOSE CHIP RESISTORS RES1210 31K6±1% 200V 0.5W
R3130 | 1210 (3.1*2.6mm) | 32K4 | ±1% | 200V | 0.5W | RES1210 32K4±1% | Passive Sym Lib.SchLib | Resistor | Passive Pad Lib.PcbLib | RES1210 | RC1210FR-0732K4L | Yageo | GENERAL PURPOSE CHIP RESISTORS | C:\Altium Libraries\Passives Library\DataSheet\GENERAL PURPOSE CHIP RESISTORS (Yageo).pdf | GENERAL PURPOSE CHIP RESISTORS RES1210 32K4±1% 200V 0.5W
R3131 | 1210 (3.1*2.6mm) | 33K2 | ±1% | 200V | 0.5W | RES1210 33K2±1% | Passive Sym Lib.SchLib | Resistor | Passive Pad Lib.PcbLib | RES1210 | RC1210FR-0733K2L | Yageo | GENERAL PURPOSE CHIP RESISTORS | C:\Altium Libraries\Passives Library\DataSheet\GENERAL PURPOSE CHIP RESISTORS (Yageo).pdf | GENERAL PURPOSE CHIP RESISTORS RES1210 33K2±1% 200V 0.5W
R3132 | 1210 (3.1*2.6mm) | 34K | ±1% | 200V | 0.5W | RES1210 34K±1% | Passive Sym Lib.SchLib | Resistor | Passive Pad Lib.PcbLib | RES1210 | RC1210FR-0734KL | Yageo | GENERAL PURPOSE CHIP RESISTORS | C:\Altium Libraries\Passives Library\DataSheet\GENERAL PURPOSE CHIP RESISTORS (Yageo).pdf | GENERAL PURPOSE CHIP RESISTORS RES1210 34K±1% 200V 0.5W
R3133 | 1210 (3.1*2.6mm) | 34K8 | ±1% | 200V | 0.5W | RES1210 34K8±1% | Passive Sym Lib.SchLib | Resistor | Passive Pad Lib.PcbLib | RES1210 | RC1210FR-0734K8L | Yageo | GENERAL PURPOSE CHIP RESISTORS | C:\Altium Libraries\Passives Library\DataSheet\GENERAL PURPOSE CHIP RESISTORS (Yageo).pdf | GENERAL PURPOSE CHIP RESISTORS RES1210 34K8±1% 200V 0.5W
R3134 | 1210 (3.1*2.6mm) | 35K7 | ±1% | 200V | 0.5W | RES1210 35K7±1% | Passive Sym Lib.SchLib | Resistor | Passive Pad Lib.PcbLib | RES1210 | RC1210FR-0735K7L | Yageo | GENERAL PURPOSE CHIP RESISTORS | C:\Altium Libraries\Passives Library\DataSheet\GENERAL PURPOSE CHIP RESISTORS (Yageo).pdf | GENERAL PURPOSE CHIP RESISTORS RES1210 35K7±1% 200V 0.5W
R3135 | 1210 (3.1*2.6mm) | 36K5 | ±1% | 200V | 0.5W | RES1210 36K5±1% | Passive Sym Lib.SchLib | Resistor | Passive Pad Lib.PcbLib | RES1210 | RC1210FR-0736K5L | Yageo | GENERAL PURPOSE CHIP RESISTORS | C:\Altium Libraries\Passives Library\DataSheet\GENERAL PURPOSE CHIP RESISTORS (Yageo).pdf | GENERAL PURPOSE CHIP RESISTORS RES1210 36K5±1% 200V 0.5W
R3136 | 1210 (3.1*2.6mm) | 37K4 | ±1% | 200V | 0.5W | RES1210 37K4±1% | Passive Sym Lib.SchLib | Resistor | Passive Pad Lib.PcbLib | RES1210 | RC1210FR-0737K4L | Yageo | GENERAL PURPOSE CHIP RESISTORS | C:\Altium Libraries\Passives Library\DataSheet\GENERAL PURPOSE CHIP RESISTORS (Yageo).pdf | GENERAL PURPOSE CHIP RESISTORS RES1210 37K4±1% 200V 0.5W
R3137 | 1210 (3.1*2.6mm) | 38K3 | ±1% | 200V | 0.5W | RES1210 38K3±1% | Passive Sym Lib.SchLib | Resistor | Passive Pad Lib.PcbLib | RES1210 | RC1210FR-0738K3L | Yageo | GENERAL PURPOSE CHIP RESISTORS | C:\Altium Libraries\Passives Library\DataSheet\GENERAL PURPOSE CHIP RESISTORS (Yageo).pdf | GENERAL PURPOSE CHIP RESISTORS RES1210 38K3±1% 200V 0.5W
R3138 | 1210 (3.1*2.6mm) | 39K2 | ±1% | 200V | 0.5W | RES1210 39K2±1% | Passive Sym Lib.SchLib | Resistor | Passive Pad Lib.PcbLib | RES1210 | RC1210FR-0739K2L | Yageo | GENERAL PURPOSE CHIP RESISTORS | C:\Altium Libraries\Passives Library\DataSheet\GENERAL PURPOSE CHIP RESISTORS (Yageo).pdf | GENERAL PURPOSE CHIP RESISTORS RES1210 39K2±1% 200V 0.5W
R3139 | 1210 (3.1*2.6mm) | 40K2 | ±1% | 200V | 0.5W | RES1210 40K2±1% | Passive Sym Lib.SchLib | Resistor | Passive Pad Lib.PcbLib | RES1210 | RC1210FR-0740K2L | Yageo | GENERAL PURPOSE CHIP RESISTORS | C:\Altium Libraries\Passives Library\DataSheet\GENERAL PURPOSE CHIP RESISTORS (Yageo).pdf | GENERAL PURPOSE CHIP RESISTORS RES1210 40K2±1% 200V 0.5W
R3140 | 1210 (3.1*2.6mm) | 41K2 | ±1% | 200V | 0.5W | RES1210 41K2±1% | Passive Sym Lib.SchLib | Resistor | Passive Pad Lib.PcbLib | RES1210 | RC1210FR-0741K2L | Yageo | GENERAL PURPOSE CHIP RESISTORS | C:\Altium Libraries\Passives Library\DataSheet\GENERAL PURPOSE CHIP RESISTORS (Yageo).pdf | GENERAL PURPOSE CHIP RESISTORS RES1210 41K2±1% 200V 0.5W
R3141 | 1210 (3.1*2.6mm) | 42K2 | ±1% | 200V | 0.5W | RES1210 42K2±1% | Passive Sym Lib.SchLib | Resistor | Passive Pad Lib.PcbLib | RES1210 | RC1210FR-0742K2L | Yageo | GENERAL PURPOSE CHIP RESISTORS | C:\Altium Libraries\Passives Library\DataSheet\GENERAL PURPOSE CHIP RESISTORS (Yageo).pdf | GENERAL PURPOSE CHIP RESISTORS RES1210 42K2±1% 200V 0.5W
R3142 | 1210 (3.1*2.6mm) | 43K2 | ±1% | 200V | 0.5W | RES1210 43K2±1% | Passive Sym Lib.SchLib | Resistor | Passive Pad Lib.PcbLib | RES1210 | RC1210FR-0743K2L | Yageo | GENERAL PURPOSE CHIP RESISTORS | C:\Altium Libraries\Passives Library\DataSheet\GENERAL PURPOSE CHIP RESISTORS (Yageo).pdf | GENERAL PURPOSE CHIP RESISTORS RES1210 43K2±1% 200V 0.5W
R3143 | 1210 (3.1*2.6mm) | 44K2 | ±1% | 200V | 0.5W | RES1210 44K2±1% | Passive Sym Lib.SchLib | Resistor | Passive Pad Lib.PcbLib | RES1210 | RC1210FR-0744K2L | Yageo | GENERAL PURPOSE CHIP RESISTORS | C:\Altium Libraries\Passives Library\DataSheet\GENERAL PURPOSE CHIP RESISTORS (Yageo).pdf | GENERAL PURPOSE CHIP RESISTORS RES1210 44K2±1% 200V 0.5W
R3144 | 1210 (3.1*2.6mm) | 45K3 | ±1% | 200V | 0.5W | RES1210 45K3±1% | Passive Sym Lib.SchLib | Resistor | Passive Pad Lib.PcbLib | RES1210 | RC1210FR-0745K3L | Yageo | GENERAL PURPOSE CHIP RESISTORS | C:\Altium Libraries\Passives Library\DataSheet\GENERAL PURPOSE CHIP RESISTORS (Yageo).pdf | GENERAL PURPOSE CHIP RESISTORS RES1210 45K3±1% 200V 0.5W
R3145 | 1210 (3.1*2.6mm) | 46K4 | ±1% | 200V | 0.5W | RES1210 46K4±1% | Passive Sym Lib.SchLib | Resistor | Passive Pad Lib.PcbLib | RES1210 | RC1210FR-0746K4L | Yageo | GENERAL PURPOSE CHIP RESISTORS | C:\Altium Libraries\Passives Library\DataSheet\GENERAL PURPOSE CHIP RESISTORS (Yageo).pdf | GENERAL PURPOSE CHIP RESISTORS RES1210 46K4±1% 200V 0.5W
R3146 | 1210 (3.1*2.6mm) | 47K5 | ±1% | 200V | 0.5W | RES1210 47K5±1% | Passive Sym Lib.SchLib | Resistor | Passive Pad Lib.PcbLib | RES1210 | RC1210FR-0747K5L | Yageo | GENERAL PURPOSE CHIP RESISTORS | C:\Altium Libraries\Passives Library\DataSheet\GENERAL PURPOSE CHIP RESISTORS (Yageo).pdf | GENERAL PURPOSE CHIP RESISTORS RES1210 47K5±1% 200V 0.5W
R3147 | 1210 (3.1*2.6mm) | 48K7 | ±1% | 200V | 0.5W | RES1210 48K7±1% | Passive Sym Lib.SchLib | Resistor | Passive Pad Lib.PcbLib | RES1210 | RC1210FR-0748K7L | Yageo | GENERAL PURPOSE CHIP RESISTORS | C:\Altium Libraries\Passives Library\DataSheet\GENERAL PURPOSE CHIP RESISTORS (Yageo).pdf | GENERAL PURPOSE CHIP RESISTORS RES1210 48K7±1% 200V 0.5W
R3148 | 1210 (3.1*2.6mm) | 49K9 | ±1% | 200V | 0.5W | RES1210 49K9±1% | Passive Sym Lib.SchLib | Resistor | Passive Pad Lib.PcbLib | RES1210 | RC1210FR-0749K9L | Yageo | GENERAL PURPOSE CHIP RESISTORS | C:\Altium Libraries\Passives Library\DataSheet\GENERAL PURPOSE CHIP RESISTORS (Yageo).pdf | GENERAL PURPOSE CHIP RESISTORS RES1210 49K9±1% 200V 0.5W
R3149 | 1210 (3.1*2.6mm) | 51K1 | ±1% | 200V | 0.5W | RES1210 51K1±1% | Passive Sym Lib.SchLib | Resistor | Passive Pad Lib.PcbLib | RES1210 | RC1210FR-0751K1L | Yageo | GENERAL PURPOSE CHIP RESISTORS | C:\Altium Libraries\Passives Library\DataSheet\GENERAL PURPOSE CHIP RESISTORS (Yageo).pdf | GENERAL PURPOSE CHIP RESISTORS RES1210 51K1±1% 200V 0.5W
R3150 | 1210 (3.1*2.6mm) | 52K3 | ±1% | 200V | 0.5W | RES1210 52K3±1% | Passive Sym Lib.SchLib | Resistor | Passive Pad Lib.PcbLib | RES1210 | RC1210FR-0752K3L | Yageo | GENERAL PURPOSE CHIP RESISTORS | C:\Altium Libraries\Passives Library\DataSheet\GENERAL PURPOSE CHIP RESISTORS (Yageo).pdf | GENERAL PURPOSE CHIP RESISTORS RES1210 52K3±1% 200V 0.5W
R3151 | 1210 (3.1*2.6mm) | 53K6 | ±1% | 200V | 0.5W | RES1210 53K6±1% | Passive Sym Lib.SchLib | Resistor | Passive Pad Lib.PcbLib | RES1210 | RC1210FR-0753K6L | Yageo | GENERAL PURPOSE CHIP RESISTORS | C:\Altium Libraries\Passives Library\DataSheet\GENERAL PURPOSE CHIP RESISTORS (Yageo).pdf | GENERAL PURPOSE CHIP RESISTORS RES1210 53K6±1% 200V 0.5W
R3152 | 1210 (3.1*2.6mm) | 54K9 | ±1% | 200V | 0.5W | RES1210 54K9±1% | Passive Sym Lib.SchLib | Resistor | Passive Pad Lib.PcbLib | RES1210 | RC1210FR-0754K9L | Yageo | GENERAL PURPOSE CHIP RESISTORS | C:\Altium Libraries\Passives Library\DataSheet\GENERAL PURPOSE CHIP RESISTORS (Yageo).pdf | GENERAL PURPOSE CHIP RESISTORS RES1210 54K9±1% 200V 0.5W
R3153 | 1210 (3.1*2.6mm) | 56K2 | ±1% | 200V | 0.5W | RES1210 56K2±1% | Passive Sym Lib.SchLib | Resistor | Passive Pad Lib.PcbLib | RES1210 | RC1210FR-0756K2L | Yageo | GENERAL PURPOSE CHIP RESISTORS | C:\Altium Libraries\Passives Library\DataSheet\GENERAL PURPOSE CHIP RESISTORS (Yageo).pdf | GENERAL PURPOSE CHIP RESISTORS RES1210 56K2±1% 200V 0.5W
R3154 | 1210 (3.1*2.6mm) | 57K6 | ±1% | 200V | 0.5W | RES1210 57K6±1% | Passive Sym Lib.SchLib | Resistor | Passive Pad Lib.PcbLib | RES1210 | RC1210FR-0757K6L | Yageo | GENERAL PURPOSE CHIP RESISTORS | C:\Altium Libraries\Passives Library\DataSheet\GENERAL PURPOSE CHIP RESISTORS (Yageo).pdf | GENERAL PURPOSE CHIP RESISTORS RES1210 57K6±1% 200V 0.5W
R3155 | 1210 (3.1*2.6mm) | 59K | ±1% | 200V | 0.5W | RES1210 59K±1% | Passive Sym Lib.SchLib | Resistor | Passive Pad Lib.PcbLib | RES1210 | RC1210FR-0759KL | Yageo | GENERAL PURPOSE CHIP RESISTORS | C:\Altium Libraries\Passives Library\DataSheet\GENERAL PURPOSE CHIP RESISTORS (Yageo).pdf | GENERAL PURPOSE CHIP RESISTORS RES1210 59K±1% 200V 0.5W
R3156 | 1210 (3.1*2.6mm) | 60K4 | ±1% | 200V | 0.5W | RES1210 60K4±1% | Passive Sym Lib.SchLib | Resistor | Passive Pad Lib.PcbLib | RES1210 | RC1210FR-0760K4L | Yageo | GENERAL PURPOSE CHIP RESISTORS | C:\Altium Libraries\Passives Library\DataSheet\GENERAL PURPOSE CHIP RESISTORS (Yageo).pdf | GENERAL PURPOSE CHIP RESISTORS RES1210 60K4±1% 200V 0.5W
R3157 | 1210 (3.1*2.6mm) | 61K9 | ±1% | 200V | 0.5W | RES1210 61K9±1% | Passive Sym Lib.SchLib | Resistor | Passive Pad Lib.PcbLib | RES1210 | RC1210FR-0761K9L | Yageo | GENERAL PURPOSE CHIP RESISTORS | C:\Altium Libraries\Passives Library\DataSheet\GENERAL PURPOSE CHIP RESISTORS (Yageo).pdf | GENERAL PURPOSE CHIP RESISTORS RES1210 61K9±1% 200V 0.5W
R3158 | 1210 (3.1*2.6mm) | 63K4 | ±1% | 200V | 0.5W | RES1210 63K4±1% | Passive Sym Lib.SchLib | Resistor | Passive Pad Lib.PcbLib | RES1210 | RC1210FR-0763K4L | Yageo | GENERAL PURPOSE CHIP RESISTORS | C:\Altium Libraries\Passives Library\DataSheet\GENERAL PURPOSE CHIP RESISTORS (Yageo).pdf | GENERAL PURPOSE CHIP RESISTORS RES1210 63K4±1% 200V 0.5W
R3159 | 1210 (3.1*2.6mm) | 64K9 | ±1% | 200V | 0.5W | RES1210 64K9±1% | Passive Sym Lib.SchLib | Resistor | Passive Pad Lib.PcbLib | RES1210 | RC1210FR-0764K9L | Yageo | GENERAL PURPOSE CHIP RESISTORS | C:\Altium Libraries\Passives Library\DataSheet\GENERAL PURPOSE CHIP RESISTORS (Yageo).pdf | GENERAL PURPOSE CHIP RESISTORS RES1210 64K9±1% 200V 0.5W
R3160 | 1210 (3.1*2.6mm) | 66K5 | ±1% | 200V | 0.5W | RES1210 66K5±1% | Passive Sym Lib.SchLib | Resistor | Passive Pad Lib.PcbLib | RES1210 | RC1210FR-0766K5L | Yageo | GENERAL PURPOSE CHIP RESISTORS | C:\Altium Libraries\Passives Library\DataSheet\GENERAL PURPOSE CHIP RESISTORS (Yageo).pdf | GENERAL PURPOSE CHIP RESISTORS RES1210 66K5±1% 200V 0.5W
R3161 | 1210 (3.1*2.6mm) | 68K1 | ±1% | 200V | 0.5W | RES1210 68K1±1% | Passive Sym Lib.SchLib | Resistor | Passive Pad Lib.PcbLib | RES1210 | RC1210FR-0768K1L | Yageo | GENERAL PURPOSE CHIP RESISTORS | C:\Altium Libraries\Passives Library\DataSheet\GENERAL PURPOSE CHIP RESISTORS (Yageo).pdf | GENERAL PURPOSE CHIP RESISTORS RES1210 68K1±1% 200V 0.5W
R3162 | 1210 (3.1*2.6mm) | 69K8 | ±1% | 200V | 0.5W | RES1210 69K8±1% | Passive Sym Lib.SchLib | Resistor | Passive Pad Lib.PcbLib | RES1210 | RC1210FR-0769K8L | Yageo | GENERAL PURPOSE CHIP RESISTORS | C:\Altium Libraries\Passives Library\DataSheet\GENERAL PURPOSE CHIP RESISTORS (Yageo).pdf | GENERAL PURPOSE CHIP RESISTORS RES1210 69K8±1% 200V 0.5W
R3163 | 1210 (3.1*2.6mm) | 71K5 | ±1% | 200V | 0.5W | RES1210 71K5±1% | Passive Sym Lib.SchLib | Resistor | Passive Pad Lib.PcbLib | RES1210 | RC1210FR-0771K5L | Yageo | GENERAL PURPOSE CHIP RESISTORS | C:\Altium Libraries\Passives Library\DataSheet\GENERAL PURPOSE CHIP RESISTORS (Yageo).pdf | GENERAL PURPOSE CHIP RESISTORS RES1210 71K5±1% 200V 0.5W
R3164 | 1210 (3.1*2.6mm) | 73K2 | ±1% | 200V | 0.5W | RES1210 73K2±1% | Passive Sym Lib.SchLib | Resistor | Passive Pad Lib.PcbLib | RES1210 | RC1210FR-0773K2L | Yageo | GENERAL PURPOSE CHIP RESISTORS | C:\Altium Libraries\Passives Library\DataSheet\GENERAL PURPOSE CHIP RESISTORS (Yageo).pdf | GENERAL PURPOSE CHIP RESISTORS RES1210 73K2±1% 200V 0.5W
R3165 | 1210 (3.1*2.6mm) | 75K | ±1% | 200V | 0.5W | RES1210 75K±1% | Passive Sym Lib.SchLib | Resistor | Passive Pad Lib.PcbLib | RES1210 | RC1210FR-0775KL | Yageo | GENERAL PURPOSE CHIP RESISTORS | C:\Altium Libraries\Passives Library\DataSheet\GENERAL PURPOSE CHIP RESISTORS (Yageo).pdf | GENERAL PURPOSE CHIP RESISTORS RES1210 75K±1% 200V 0.5W
R3166 | 1210 (3.1*2.6mm) | 76K8 | ±1% | 200V | 0.5W | RES1210 76K8±1% | Passive Sym Lib.SchLib | Resistor | Passive Pad Lib.PcbLib | RES1210 | RC1210FR-0776K8L | Yageo | GENERAL PURPOSE CHIP RESISTORS | C:\Altium Libraries\Passives Library\DataSheet\GENERAL PURPOSE CHIP RESISTORS (Yageo).pdf | GENERAL PURPOSE CHIP RESISTORS RES1210 76K8±1% 200V 0.5W
R3167 | 1210 (3.1*2.6mm) | 78K7 | ±1% | 200V | 0.5W | RES1210 78K7±1% | Passive Sym Lib.SchLib | Resistor | Passive Pad Lib.PcbLib | RES1210 | RC1210FR-0778K7L | Yageo | GENERAL PURPOSE CHIP RESISTORS | C:\Altium Libraries\Passives Library\DataSheet\GENERAL PURPOSE CHIP RESISTORS (Yageo).pdf | GENERAL PURPOSE CHIP RESISTORS RES1210 78K7±1% 200V 0.5W
R3168 | 1210 (3.1*2.6mm) | 80K6 | ±1% | 200V | 0.5W | RES1210 80K6±1% | Passive Sym Lib.SchLib | Resistor | Passive Pad Lib.PcbLib | RES1210 | RC1210FR-0780K6L | Yageo | GENERAL PURPOSE CHIP RESISTORS | C:\Altium Libraries\Passives Library\DataSheet\GENERAL PURPOSE CHIP RESISTORS (Yageo).pdf | GENERAL PURPOSE CHIP RESISTORS RES1210 80K6±1% 200V 0.5W
R3169 | 1210 (3.1*2.6mm) | 82K5 | ±1% | 200V | 0.5W | RES1210 82K5±1% | Passive Sym Lib.SchLib | Resistor | Passive Pad Lib.PcbLib | RES1210 | RC1210FR-0782K5L | Yageo | GENERAL PURPOSE CHIP RESISTORS | C:\Altium Libraries\Passives Library\DataSheet\GENERAL PURPOSE CHIP RESISTORS (Yageo).pdf | GENERAL PURPOSE CHIP RESISTORS RES1210 82K5±1% 200V 0.5W
R3170 | 1210 (3.1*2.6mm) | 84K5 | ±1% | 200V | 0.5W | RES1210 84K5±1% | Passive Sym Lib.SchLib | Resistor | Passive Pad Lib.PcbLib | RES1210 | RC1210FR-0784K5L | Yageo | GENERAL PURPOSE CHIP RESISTORS | C:\Altium Libraries\Passives Library\DataSheet\GENERAL PURPOSE CHIP RESISTORS (Yageo).pdf | GENERAL PURPOSE CHIP RESISTORS RES1210 84K5±1% 200V 0.5W
R3171 | 1210 (3.1*2.6mm) | 86K6 | ±1% | 200V | 0.5W | RES1210 86K6±1% | Passive Sym Lib.SchLib | Resistor | Passive Pad Lib.PcbLib | RES1210 | RC1210FR-0786K6L | Yageo | GENERAL PURPOSE CHIP RESISTORS | C:\Altium Libraries\Passives Library\DataSheet\GENERAL PURPOSE CHIP RESISTORS (Yageo).pdf | GENERAL PURPOSE CHIP RESISTORS RES1210 86K6±1% 200V 0.5W
R3172 | 1210 (3.1*2.6mm) | 88K7 | ±1% | 200V | 0.5W | RES1210 88K7±1% | Passive Sym Lib.SchLib | Resistor | Passive Pad Lib.PcbLib | RES1210 | RC1210FR-0788K7L | Yageo | GENERAL PURPOSE CHIP RESISTORS | C:\Altium Libraries\Passives Library\DataSheet\GENERAL PURPOSE CHIP RESISTORS (Yageo).pdf | GENERAL PURPOSE CHIP RESISTORS RES1210 88K7±1% 200V 0.5W
R3173 | 1210 (3.1*2.6mm) | 90K9 | ±1% | 200V | 0.5W | RES1210 90K9±1% | Passive Sym Lib.SchLib | Resistor | Passive Pad Lib.PcbLib | RES1210 | RC1210FR-0790K9L | Yageo | GENERAL PURPOSE CHIP RESISTORS | C:\Altium Libraries\Passives Library\DataSheet\GENERAL PURPOSE CHIP RESISTORS (Yageo).pdf | GENERAL PURPOSE CHIP RESISTORS RES1210 90K9±1% 200V 0.5W
R3174 | 1210 (3.1*2.6mm) | 93K1 | ±1% | 200V | 0.5W | RES1210 93K1±1% | Passive Sym Lib.SchLib | Resistor | Passive Pad Lib.PcbLib | RES1210 | RC1210FR-0793K1L | Yageo | GENERAL PURPOSE CHIP RESISTORS | C:\Altium Libraries\Passives Library\DataSheet\GENERAL PURPOSE CHIP RESISTORS (Yageo).pdf | GENERAL PURPOSE CHIP RESISTORS RES1210 93K1±1% 200V 0.5W
R3175 | 1210 (3.1*2.6mm) | 95K3 | ±1% | 200V | 0.5W | RES1210 95K3±1% | Passive Sym Lib.SchLib | Resistor | Passive Pad Lib.PcbLib | RES1210 | RC1210FR-0795K3L | Yageo | GENERAL PURPOSE CHIP RESISTORS | C:\Altium Libraries\Passives Library\DataSheet\GENERAL PURPOSE CHIP RESISTORS (Yageo).pdf | GENERAL PURPOSE CHIP RESISTORS RES1210 95K3±1% 200V 0.5W
R3176 | 1210 (3.1*2.6mm) | 97K6 | ±1% | 200V | 0.5W | RES1210 97K6±1% | Passive Sym Lib.SchLib | Resistor | Passive Pad Lib.PcbLib | RES1210 | RC1210FR-0797K6L | Yageo | GENERAL PURPOSE CHIP RESISTORS | C:\Altium Libraries\Passives Library\DataSheet\GENERAL PURPOSE CHIP RESISTORS (Yageo).pdf | GENERAL PURPOSE CHIP RESISTORS RES1210 97K6±1% 200V 0.5W
R3177 | 1210 (3.1*2.6mm) | 100K | ±1% | 200V | 0.5W | RES1210 100K±1% | Passive Sym Lib.SchLib | Resistor | Passive Pad Lib.PcbLib | RES1210 | RC1210FR-07100KL | Yageo | GENERAL PURPOSE CHIP RESISTORS | C:\Altium Libraries\Passives Library\DataSheet\GENERAL PURPOSE CHIP RESISTORS (Yageo).pdf | GENERAL PURPOSE CHIP RESISTORS RES1210 100K±1% 200V 0.5W
R3178 | 1210 (3.1*2.6mm) | 102K | ±1% | 200V | 0.5W | RES1210 102K±1% | Passive Sym Lib.SchLib | Resistor | Passive Pad Lib.PcbLib | RES1210 | RC1210FR-07102KL | Yageo | GENERAL PURPOSE CHIP RESISTORS | C:\Altium Libraries\Passives Library\DataSheet\GENERAL PURPOSE CHIP RESISTORS (Yageo).pdf | GENERAL PURPOSE CHIP RESISTORS RES1210 102K±1% 200V 0.5W
R3179 | 1210 (3.1*2.6mm) | 105K | ±1% | 200V | 0.5W | RES1210 105K±1% | Passive Sym Lib.SchLib | Resistor | Passive Pad Lib.PcbLib | RES1210 | RC1210FR-07105KL | Yageo | GENERAL PURPOSE CHIP RESISTORS | C:\Altium Libraries\Passives Library\DataSheet\GENERAL PURPOSE CHIP RESISTORS (Yageo).pdf | GENERAL PURPOSE CHIP RESISTORS RES1210 105K±1% 200V 0.5W
R3180 | 1210 (3.1*2.6mm) | 107K | ±1% | 200V | 0.5W | RES1210 107K±1% | Passive Sym Lib.SchLib | Resistor | Passive Pad Lib.PcbLib | RES1210 | RC1210FR-07107KL | Yageo | GENERAL PURPOSE CHIP RESISTORS | C:\Altium Libraries\Passives Library\DataSheet\GENERAL PURPOSE CHIP RESISTORS (Yageo).pdf | GENERAL PURPOSE CHIP RESISTORS RES1210 107K±1% 200V 0.5W
R3181 | 1210 (3.1*2.6mm) | 110K | ±1% | 200V | 0.5W | RES1210 110K±1% | Passive Sym Lib.SchLib | Resistor | Passive Pad Lib.PcbLib | RES1210 | RC1210FR-07110KL | Yageo | GENERAL PURPOSE CHIP RESISTORS | C:\Altium Libraries\Passives Library\DataSheet\GENERAL PURPOSE CHIP RESISTORS (Yageo).pdf | GENERAL PURPOSE CHIP RESISTORS RES1210 110K±1% 200V 0.5W
R3182 | 1210 (3.1*2.6mm) | 113K | ±1% | 200V | 0.5W | RES1210 113K±1% | Passive Sym Lib.SchLib | Resistor | Passive Pad Lib.PcbLib | RES1210 | RC1210FR-07113KL | Yageo | GENERAL PURPOSE CHIP RESISTORS | C:\Altium Libraries\Passives Library\DataSheet\GENERAL PURPOSE CHIP RESISTORS (Yageo).pdf | GENERAL PURPOSE CHIP RESISTORS RES1210 113K±1% 200V 0.5W
R3183 | 1210 (3.1*2.6mm) | 115K | ±1% | 200V | 0.5W | RES1210 115K±1% | Passive Sym Lib.SchLib | Resistor | Passive Pad Lib.PcbLib | RES1210 | RC1210FR-07115KL | Yageo | GENERAL PURPOSE CHIP RESISTORS | C:\Altium Libraries\Passives Library\DataSheet\GENERAL PURPOSE CHIP RESISTORS (Yageo).pdf | GENERAL PURPOSE CHIP RESISTORS RES1210 115K±1% 200V 0.5W
R3184 | 1210 (3.1*2.6mm) | 118K | ±1% | 200V | 0.5W | RES1210 118K±1% | Passive Sym Lib.SchLib | Resistor | Passive Pad Lib.PcbLib | RES1210 | RC1210FR-07118KL | Yageo | GENERAL PURPOSE CHIP RESISTORS | C:\Altium Libraries\Passives Library\DataSheet\GENERAL PURPOSE CHIP RESISTORS (Yageo).pdf | GENERAL PURPOSE CHIP RESISTORS RES1210 118K±1% 200V 0.5W
R3185 | 1210 (3.1*2.6mm) | 121K | ±1% | 200V | 0.5W | RES1210 121K±1% | Passive Sym Lib.SchLib | Resistor | Passive Pad Lib.PcbLib | RES1210 | RC1210FR-07121KL | Yageo | GENERAL PURPOSE CHIP RESISTORS | C:\Altium Libraries\Passives Library\DataSheet\GENERAL PURPOSE CHIP RESISTORS (Yageo).pdf | GENERAL PURPOSE CHIP RESISTORS RES1210 121K±1% 200V 0.5W
R3186 | 1210 (3.1*2.6mm) | 124K | ±1% | 200V | 0.5W | RES1210 124K±1% | Passive Sym Lib.SchLib | Resistor | Passive Pad Lib.PcbLib | RES1210 | RC1210FR-07124KL | Yageo | GENERAL PURPOSE CHIP RESISTORS | C:\Altium Libraries\Passives Library\DataSheet\GENERAL PURPOSE CHIP RESISTORS (Yageo).pdf | GENERAL PURPOSE CHIP RESISTORS RES1210 124K±1% 200V 0.5W
R3187 | 1210 (3.1*2.6mm) | 127K | ±1% | 200V | 0.5W | RES1210 127K±1% | Passive Sym Lib.SchLib | Resistor | Passive Pad Lib.PcbLib | RES1210 | RC1210FR-07127KL | Yageo | GENERAL PURPOSE CHIP RESISTORS | C:\Altium Libraries\Passives Library\DataSheet\GENERAL PURPOSE CHIP RESISTORS (Yageo).pdf | GENERAL PURPOSE CHIP RESISTORS RES1210 127K±1% 200V 0.5W
R3188 | 1210 (3.1*2.6mm) | 130K | ±1% | 200V | 0.5W | RES1210 130K±1% | Passive Sym Lib.SchLib | Resistor | Passive Pad Lib.PcbLib | RES1210 | RC1210FR-07130KL | Yageo | GENERAL PURPOSE CHIP RESISTORS | C:\Altium Libraries\Passives Library\DataSheet\GENERAL PURPOSE CHIP RESISTORS (Yageo).pdf | GENERAL PURPOSE CHIP RESISTORS RES1210 130K±1% 200V 0.5W
R3189 | 1210 (3.1*2.6mm) | 133K | ±1% | 200V | 0.5W | RES1210 133K±1% | Passive Sym Lib.SchLib | Resistor | Passive Pad Lib.PcbLib | RES1210 | RC1210FR-07133KL | Yageo | GENERAL PURPOSE CHIP RESISTORS | C:\Altium Libraries\Passives Library\DataSheet\GENERAL PURPOSE CHIP RESISTORS (Yageo).pdf | GENERAL PURPOSE CHIP RESISTORS RES1210 133K±1% 200V 0.5W
R3190 | 1210 (3.1*2.6mm) | 137K | ±1% | 200V | 0.5W | RES1210 137K±1% | Passive Sym Lib.SchLib | Resistor | Passive Pad Lib.PcbLib | RES1210 | RC1210FR-07137KL | Yageo | GENERAL PURPOSE CHIP RESISTORS | C:\Altium Libraries\Passives Library\DataSheet\GENERAL PURPOSE CHIP RESISTORS (Yageo).pdf | GENERAL PURPOSE CHIP RESISTORS RES1210 137K±1% 200V 0.5W
R3191 | 1210 (3.1*2.6mm) | 140K | ±1% | 200V | 0.5W | RES1210 140K±1% | Passive Sym Lib.SchLib | Resistor | Passive Pad Lib.PcbLib | RES1210 | RC1210FR-07140KL | Yageo | GENERAL PURPOSE CHIP RESISTORS | C:\Altium Libraries\Passives Library\DataSheet\GENERAL PURPOSE CHIP RESISTORS (Yageo).pdf | GENERAL PURPOSE CHIP RESISTORS RES1210 140K±1% 200V 0.5W
R3192 | 1210 (3.1*2.6mm) | 143K | ±1% | 200V | 0.5W | RES1210 143K±1% | Passive Sym Lib.SchLib | Resistor | Passive Pad Lib.PcbLib | RES1210 | RC1210FR-07143KL | Yageo | GENERAL PURPOSE CHIP RESISTORS | C:\Altium Libraries\Passives Library\DataSheet\GENERAL PURPOSE CHIP RESISTORS (Yageo).pdf | GENERAL PURPOSE CHIP RESISTORS RES1210 143K±1% 200V 0.5W
R3193 | 1210 (3.1*2.6mm) | 147K | ±1% | 200V | 0.5W | RES1210 147K±1% | Passive Sym Lib.SchLib | Resistor | Passive Pad Lib.PcbLib | RES1210 | RC1210FR-07147KL | Yageo | GENERAL PURPOSE CHIP RESISTORS | C:\Altium Libraries\Passives Library\DataSheet\GENERAL PURPOSE CHIP RESISTORS (Yageo).pdf | GENERAL PURPOSE CHIP RESISTORS RES1210 147K±1% 200V 0.5W
R3194 | 1210 (3.1*2.6mm) | 150K | ±1% | 200V | 0.5W | RES1210 150K±1% | Passive Sym Lib.SchLib | Resistor | Passive Pad Lib.PcbLib | RES1210 | RC1210FR-07150KL | Yageo | GENERAL PURPOSE CHIP RESISTORS | C:\Altium Libraries\Passives Library\DataSheet\GENERAL PURPOSE CHIP RESISTORS (Yageo).pdf | GENERAL PURPOSE CHIP RESISTORS RES1210 150K±1% 200V 0.5W
R3195 | 1210 (3.1*2.6mm) | 154K | ±1% | 200V | 0.5W | RES1210 154K±1% | Passive Sym Lib.SchLib | Resistor | Passive Pad Lib.PcbLib | RES1210 | RC1210FR-07154KL | Yageo | GENERAL PURPOSE CHIP RESISTORS | C:\Altium Libraries\Passives Library\DataSheet\GENERAL PURPOSE CHIP RESISTORS (Yageo).pdf | GENERAL PURPOSE CHIP RESISTORS RES1210 154K±1% 200V 0.5W
R3196 | 1210 (3.1*2.6mm) | 158K | ±1% | 200V | 0.5W | RES1210 158K±1% | Passive Sym Lib.SchLib | Resistor | Passive Pad Lib.PcbLib | RES1210 | RC1210FR-07158KL | Yageo | GENERAL PURPOSE CHIP RESISTORS | C:\Altium Libraries\Passives Library\DataSheet\GENERAL PURPOSE CHIP RESISTORS (Yageo).pdf | GENERAL PURPOSE CHIP RESISTORS RES1210 158K±1% 200V 0.5W
R3197 | 1210 (3.1*2.6mm) | 162K | ±1% | 200V | 0.5W | RES1210 162K±1% | Passive Sym Lib.SchLib | Resistor | Passive Pad Lib.PcbLib | RES1210 | RC1210FR-07162KL | Yageo | GENERAL PURPOSE CHIP RESISTORS | C:\Altium Libraries\Passives Library\DataSheet\GENERAL PURPOSE CHIP RESISTORS (Yageo).pdf | GENERAL PURPOSE CHIP RESISTORS RES1210 162K±1% 200V 0.5W
R3198 | 1210 (3.1*2.6mm) | 165K | ±1% | 200V | 0.5W | RES1210 165K±1% | Passive Sym Lib.SchLib | Resistor | Passive Pad Lib.PcbLib | RES1210 | RC1210FR-07165KL | Yageo | GENERAL PURPOSE CHIP RESISTORS | C:\Altium Libraries\Passives Library\DataSheet\GENERAL PURPOSE CHIP RESISTORS (Yageo).pdf | GENERAL PURPOSE CHIP RESISTORS RES1210 165K±1% 200V 0.5W
R3199 | 1210 (3.1*2.6mm) | 169K | ±1% | 200V | 0.5W | RES1210 169K±1% | Passive Sym Lib.SchLib | Resistor | Passive Pad Lib.PcbLib | RES1210 | RC1210FR-07169KL | Yageo | GENERAL PURPOSE CHIP RESISTORS | C:\Altium Libraries\Passives Library\DataSheet\GENERAL PURPOSE CHIP RESISTORS (Yageo).pdf | GENERAL PURPOSE CHIP RESISTORS RES1210 169K±1% 200V 0.5W
R3200 | 1210 (3.1*2.6mm) | 174K | ±1% | 200V | 0.5W | RES1210 174K±1% | Passive Sym Lib.SchLib | Resistor | Passive Pad Lib.PcbLib | RES1210 | RC1210FR-07174KL | Yageo | GENERAL PURPOSE CHIP RESISTORS | C:\Altium Libraries\Passives Library\DataSheet\GENERAL PURPOSE CHIP RESISTORS (Yageo).pdf | GENERAL PURPOSE CHIP RESISTORS RES1210 174K±1% 200V 0.5W
R3201 | 1210 (3.1*2.6mm) | 178K | ±1% | 200V | 0.5W | RES1210 178K±1% | Passive Sym Lib.SchLib | Resistor | Passive Pad Lib.PcbLib | RES1210 | RC1210FR-07178KL | Yageo | GENERAL PURPOSE CHIP RESISTORS | C:\Altium Libraries\Passives Library\DataSheet\GENERAL PURPOSE CHIP RESISTORS (Yageo).pdf | GENERAL PURPOSE CHIP RESISTORS RES1210 178K±1% 200V 0.5W
R3202 | 1210 (3.1*2.6mm) | 182K | ±1% | 200V | 0.5W | RES1210 182K±1% | Passive Sym Lib.SchLib | Resistor | Passive Pad Lib.PcbLib | RES1210 | RC1210FR-07182KL | Yageo | GENERAL PURPOSE CHIP RESISTORS | C:\Altium Libraries\Passives Library\DataSheet\GENERAL PURPOSE CHIP RESISTORS (Yageo).pdf | GENERAL PURPOSE CHIP RESISTORS RES1210 182K±1% 200V 0.5W
R3203 | 1210 (3.1*2.6mm) | 187K | ±1% | 200V | 0.5W | RES1210 187K±1% | Passive Sym Lib.SchLib | Resistor | Passive Pad Lib.PcbLib | RES1210 | RC1210FR-07187KL | Yageo | GENERAL PURPOSE CHIP RESISTORS | C:\Altium Libraries\Passives Library\DataSheet\GENERAL PURPOSE CHIP RESISTORS (Yageo).pdf | GENERAL PURPOSE CHIP RESISTORS RES1210 187K±1% 200V 0.5W
R3204 | 1210 (3.1*2.6mm) | 191K | ±1% | 200V | 0.5W | RES1210 191K±1% | Passive Sym Lib.SchLib | Resistor | Passive Pad Lib.PcbLib | RES1210 | RC1210FR-07191KL | Yageo | GENERAL PURPOSE CHIP RESISTORS | C:\Altium Libraries\Passives Library\DataSheet\GENERAL PURPOSE CHIP RESISTORS (Yageo).pdf | GENERAL PURPOSE CHIP RESISTORS RES1210 191K±1% 200V 0.5W
R3205 | 1210 (3.1*2.6mm) | 196K | ±1% | 200V | 0.5W | RES1210 196K±1% | Passive Sym Lib.SchLib | Resistor | Passive Pad Lib.PcbLib | RES1210 | RC1210FR-07196KL | Yageo | GENERAL PURPOSE CHIP RESISTORS | C:\Altium Libraries\Passives Library\DataSheet\GENERAL PURPOSE CHIP RESISTORS (Yageo).pdf | GENERAL PURPOSE CHIP RESISTORS RES1210 196K±1% 200V 0.5W
R3206 | 1210 (3.1*2.6mm) | 200K | ±1% | 200V | 0.5W | RES1210 200K±1% | Passive Sym Lib.SchLib | Resistor | Passive Pad Lib.PcbLib | RES1210 | RC1210FR-07200KL | Yageo | GENERAL PURPOSE CHIP RESISTORS | C:\Altium Libraries\Passives Library\DataSheet\GENERAL PURPOSE CHIP RESISTORS (Yageo).pdf | GENERAL PURPOSE CHIP RESISTORS RES1210 200K±1% 200V 0.5W
R3207 | 1210 (3.1*2.6mm) | 205K | ±1% | 200V | 0.5W | RES1210 205K±1% | Passive Sym Lib.SchLib | Resistor | Passive Pad Lib.PcbLib | RES1210 | RC1210FR-07205KL | Yageo | GENERAL PURPOSE CHIP RESISTORS | C:\Altium Libraries\Passives Library\DataSheet\GENERAL PURPOSE CHIP RESISTORS (Yageo).pdf | GENERAL PURPOSE CHIP RESISTORS RES1210 205K±1% 200V 0.5W
R3208 | 1210 (3.1*2.6mm) | 210K | ±1% | 200V | 0.5W | RES1210 210K±1% | Passive Sym Lib.SchLib | Resistor | Passive Pad Lib.PcbLib | RES1210 | RC1210FR-07210KL | Yageo | GENERAL PURPOSE CHIP RESISTORS | C:\Altium Libraries\Passives Library\DataSheet\GENERAL PURPOSE CHIP RESISTORS (Yageo).pdf | GENERAL PURPOSE CHIP RESISTORS RES1210 210K±1% 200V 0.5W
R3209 | 1210 (3.1*2.6mm) | 215K | ±1% | 200V | 0.5W | RES1210 215K±1% | Passive Sym Lib.SchLib | Resistor | Passive Pad Lib.PcbLib | RES1210 | RC1210FR-07215KL | Yageo | GENERAL PURPOSE CHIP RESISTORS | C:\Altium Libraries\Passives Library\DataSheet\GENERAL PURPOSE CHIP RESISTORS (Yageo).pdf | GENERAL PURPOSE CHIP RESISTORS RES1210 215K±1% 200V 0.5W
R3210 | 1210 (3.1*2.6mm) | 221K | ±1% | 200V | 0.5W | RES1210 221K±1% | Passive Sym Lib.SchLib | Resistor | Passive Pad Lib.PcbLib | RES1210 | RC1210FR-07221KL | Yageo | GENERAL PURPOSE CHIP RESISTORS | C:\Altium Libraries\Passives Library\DataSheet\GENERAL PURPOSE CHIP RESISTORS (Yageo).pdf | GENERAL PURPOSE CHIP RESISTORS RES1210 221K±1% 200V 0.5W
R3211 | 1210 (3.1*2.6mm) | 226K | ±1% | 200V | 0.5W | RES1210 226K±1% | Passive Sym Lib.SchLib | Resistor | Passive Pad Lib.PcbLib | RES1210 | RC1210FR-07226KL | Yageo | GENERAL PURPOSE CHIP RESISTORS | C:\Altium Libraries\Passives Library\DataSheet\GENERAL PURPOSE CHIP RESISTORS (Yageo).pdf | GENERAL PURPOSE CHIP RESISTORS RES1210 226K±1% 200V 0.5W
R3212 | 1210 (3.1*2.6mm) | 232K | ±1% | 200V | 0.5W | RES1210 232K±1% | Passive Sym Lib.SchLib | Resistor | Passive Pad Lib.PcbLib | RES1210 | RC1210FR-07232KL | Yageo | GENERAL PURPOSE CHIP RESISTORS | C:\Altium Libraries\Passives Library\DataSheet\GENERAL PURPOSE CHIP RESISTORS (Yageo).pdf | GENERAL PURPOSE CHIP RESISTORS RES1210 232K±1% 200V 0.5W
R3213 | 1210 (3.1*2.6mm) | 237K | ±1% | 200V | 0.5W | RES1210 237K±1% | Passive Sym Lib.SchLib | Resistor | Passive Pad Lib.PcbLib | RES1210 | RC1210FR-07237KL | Yageo | GENERAL PURPOSE CHIP RESISTORS | C:\Altium Libraries\Passives Library\DataSheet\GENERAL PURPOSE CHIP RESISTORS (Yageo).pdf | GENERAL PURPOSE CHIP RESISTORS RES1210 237K±1% 200V 0.5W
R3214 | 1210 (3.1*2.6mm) | 243K | ±1% | 200V | 0.5W | RES1210 243K±1% | Passive Sym Lib.SchLib | Resistor | Passive Pad Lib.PcbLib | RES1210 | RC1210FR-07243KL | Yageo | GENERAL PURPOSE CHIP RESISTORS | C:\Altium Libraries\Passives Library\DataSheet\GENERAL PURPOSE CHIP RESISTORS (Yageo).pdf | GENERAL PURPOSE CHIP RESISTORS RES1210 243K±1% 200V 0.5W
R3215 | 1210 (3.1*2.6mm) | 249K | ±1% | 200V | 0.5W | RES1210 249K±1% | Passive Sym Lib.SchLib | Resistor | Passive Pad Lib.PcbLib | RES1210 | RC1210FR-07249KL | Yageo | GENERAL PURPOSE CHIP RESISTORS | C:\Altium Libraries\Passives Library\DataSheet\GENERAL PURPOSE CHIP RESISTORS (Yageo).pdf | GENERAL PURPOSE CHIP RESISTORS RES1210 249K±1% 200V 0.5W
R3216 | 1210 (3.1*2.6mm) | 255K | ±1% | 200V | 0.5W | RES1210 255K±1% | Passive Sym Lib.SchLib | Resistor | Passive Pad Lib.PcbLib | RES1210 | RC1210FR-07255KL | Yageo | GENERAL PURPOSE CHIP RESISTORS | C:\Altium Libraries\Passives Library\DataSheet\GENERAL PURPOSE CHIP RESISTORS (Yageo).pdf | GENERAL PURPOSE CHIP RESISTORS RES1210 255K±1% 200V 0.5W
R3217 | 1210 (3.1*2.6mm) | 261K | ±1% | 200V | 0.5W | RES1210 261K±1% | Passive Sym Lib.SchLib | Resistor | Passive Pad Lib.PcbLib | RES1210 | RC1210FR-07261KL | Yageo | GENERAL PURPOSE CHIP RESISTORS | C:\Altium Libraries\Passives Library\DataSheet\GENERAL PURPOSE CHIP RESISTORS (Yageo).pdf | GENERAL PURPOSE CHIP RESISTORS RES1210 261K±1% 200V 0.5W
R3218 | 1210 (3.1*2.6mm) | 267K | ±1% | 200V | 0.5W | RES1210 267K±1% | Passive Sym Lib.SchLib | Resistor | Passive Pad Lib.PcbLib | RES1210 | RC1210FR-07267KL | Yageo | GENERAL PURPOSE CHIP RESISTORS | C:\Altium Libraries\Passives Library\DataSheet\GENERAL PURPOSE CHIP RESISTORS (Yageo).pdf | GENERAL PURPOSE CHIP RESISTORS RES1210 267K±1% 200V 0.5W
R3219 | 1210 (3.1*2.6mm) | 274K | ±1% | 200V | 0.5W | RES1210 274K±1% | Passive Sym Lib.SchLib | Resistor | Passive Pad Lib.PcbLib | RES1210 | RC1210FR-07274KL | Yageo | GENERAL PURPOSE CHIP RESISTORS | C:\Altium Libraries\Passives Library\DataSheet\GENERAL PURPOSE CHIP RESISTORS (Yageo).pdf | GENERAL PURPOSE CHIP RESISTORS RES1210 274K±1% 200V 0.5W
R3220 | 1210 (3.1*2.6mm) | 280K | ±1% | 200V | 0.5W | RES1210 280K±1% | Passive Sym Lib.SchLib | Resistor | Passive Pad Lib.PcbLib | RES1210 | RC1210FR-07280KL | Yageo | GENERAL PURPOSE CHIP RESISTORS | C:\Altium Libraries\Passives Library\DataSheet\GENERAL PURPOSE CHIP RESISTORS (Yageo).pdf | GENERAL PURPOSE CHIP RESISTORS RES1210 280K±1% 200V 0.5W
R3221 | 1210 (3.1*2.6mm) | 287K | ±1% | 200V | 0.5W | RES1210 287K±1% | Passive Sym Lib.SchLib | Resistor | Passive Pad Lib.PcbLib | RES1210 | RC1210FR-07287KL | Yageo | GENERAL PURPOSE CHIP RESISTORS | C:\Altium Libraries\Passives Library\DataSheet\GENERAL PURPOSE CHIP RESISTORS (Yageo).pdf | GENERAL PURPOSE CHIP RESISTORS RES1210 287K±1% 200V 0.5W
R3222 | 1210 (3.1*2.6mm) | 294K | ±1% | 200V | 0.5W | RES1210 294K±1% | Passive Sym Lib.SchLib | Resistor | Passive Pad Lib.PcbLib | RES1210 | RC1210FR-07294KL | Yageo | GENERAL PURPOSE CHIP RESISTORS | C:\Altium Libraries\Passives Library\DataSheet\GENERAL PURPOSE CHIP RESISTORS (Yageo).pdf | GENERAL PURPOSE CHIP RESISTORS RES1210 294K±1% 200V 0.5W
R3223 | 1210 (3.1*2.6mm) | 301K | ±1% | 200V | 0.5W | RES1210 301K±1% | Passive Sym Lib.SchLib | Resistor | Passive Pad Lib.PcbLib | RES1210 | RC1210FR-07301KL | Yageo | GENERAL PURPOSE CHIP RESISTORS | C:\Altium Libraries\Passives Library\DataSheet\GENERAL PURPOSE CHIP RESISTORS (Yageo).pdf | GENERAL PURPOSE CHIP RESISTORS RES1210 301K±1% 200V 0.5W
R3224 | 1210 (3.1*2.6mm) | 309K | ±1% | 200V | 0.5W | RES1210 309K±1% | Passive Sym Lib.SchLib | Resistor | Passive Pad Lib.PcbLib | RES1210 | RC1210FR-07309KL | Yageo | GENERAL PURPOSE CHIP RESISTORS | C:\Altium Libraries\Passives Library\DataSheet\GENERAL PURPOSE CHIP RESISTORS (Yageo).pdf | GENERAL PURPOSE CHIP RESISTORS RES1210 309K±1% 200V 0.5W
R3225 | 1210 (3.1*2.6mm) | 316K | ±1% | 200V | 0.5W | RES1210 316K±1% | Passive Sym Lib.SchLib | Resistor | Passive Pad Lib.PcbLib | RES1210 | RC1210FR-07316KL | Yageo | GENERAL PURPOSE CHIP RESISTORS | C:\Altium Libraries\Passives Library\DataSheet\GENERAL PURPOSE CHIP RESISTORS (Yageo).pdf | GENERAL PURPOSE CHIP RESISTORS RES1210 316K±1% 200V 0.5W
R3226 | 1210 (3.1*2.6mm) | 324K | ±1% | 200V | 0.5W | RES1210 324K±1% | Passive Sym Lib.SchLib | Resistor | Passive Pad Lib.PcbLib | RES1210 | RC1210FR-07324KL | Yageo | GENERAL PURPOSE CHIP RESISTORS | C:\Altium Libraries\Passives Library\DataSheet\GENERAL PURPOSE CHIP RESISTORS (Yageo).pdf | GENERAL PURPOSE CHIP RESISTORS RES1210 324K±1% 200V 0.5W
R3227 | 1210 (3.1*2.6mm) | 332K | ±1% | 200V | 0.5W | RES1210 332K±1% | Passive Sym Lib.SchLib | Resistor | Passive Pad Lib.PcbLib | RES1210 | RC1210FR-07332KL | Yageo | GENERAL PURPOSE CHIP RESISTORS | C:\Altium Libraries\Passives Library\DataSheet\GENERAL PURPOSE CHIP RESISTORS (Yageo).pdf | GENERAL PURPOSE CHIP RESISTORS RES1210 332K±1% 200V 0.5W
R3228 | 1210 (3.1*2.6mm) | 340K | ±1% | 200V | 0.5W | RES1210 340K±1% | Passive Sym Lib.SchLib | Resistor | Passive Pad Lib.PcbLib | RES1210 | RC1210FR-07340KL | Yageo | GENERAL PURPOSE CHIP RESISTORS | C:\Altium Libraries\Passives Library\DataSheet\GENERAL PURPOSE CHIP RESISTORS (Yageo).pdf | GENERAL PURPOSE CHIP RESISTORS RES1210 340K±1% 200V 0.5W
R3229 | 1210 (3.1*2.6mm) | 348K | ±1% | 200V | 0.5W | RES1210 348K±1% | Passive Sym Lib.SchLib | Resistor | Passive Pad Lib.PcbLib | RES1210 | RC1210FR-07348KL | Yageo | GENERAL PURPOSE CHIP RESISTORS | C:\Altium Libraries\Passives Library\DataSheet\GENERAL PURPOSE CHIP RESISTORS (Yageo).pdf | GENERAL PURPOSE CHIP RESISTORS RES1210 348K±1% 200V 0.5W
R3230 | 1210 (3.1*2.6mm) | 357K | ±1% | 200V | 0.5W | RES1210 357K±1% | Passive Sym Lib.SchLib | Resistor | Passive Pad Lib.PcbLib | RES1210 | RC1210FR-07357KL | Yageo | GENERAL PURPOSE CHIP RESISTORS | C:\Altium Libraries\Passives Library\DataSheet\GENERAL PURPOSE CHIP RESISTORS (Yageo).pdf | GENERAL PURPOSE CHIP RESISTORS RES1210 357K±1% 200V 0.5W
R3231 | 1210 (3.1*2.6mm) | 365K | ±1% | 200V | 0.5W | RES1210 365K±1% | Passive Sym Lib.SchLib | Resistor | Passive Pad Lib.PcbLib | RES1210 | RC1210FR-07365KL | Yageo | GENERAL PURPOSE CHIP RESISTORS | C:\Altium Libraries\Passives Library\DataSheet\GENERAL PURPOSE CHIP RESISTORS (Yageo).pdf | GENERAL PURPOSE CHIP RESISTORS RES1210 365K±1% 200V 0.5W
R3232 | 1210 (3.1*2.6mm) | 374K | ±1% | 200V | 0.5W | RES1210 374K±1% | Passive Sym Lib.SchLib | Resistor | Passive Pad Lib.PcbLib | RES1210 | RC1210FR-07374KL | Yageo | GENERAL PURPOSE CHIP RESISTORS | C:\Altium Libraries\Passives Library\DataSheet\GENERAL PURPOSE CHIP RESISTORS (Yageo).pdf | GENERAL PURPOSE CHIP RESISTORS RES1210 374K±1% 200V 0.5W
R3233 | 1210 (3.1*2.6mm) | 383K | ±1% | 200V | 0.5W | RES1210 383K±1% | Passive Sym Lib.SchLib | Resistor | Passive Pad Lib.PcbLib | RES1210 | RC1210FR-07383KL | Yageo | GENERAL PURPOSE CHIP RESISTORS | C:\Altium Libraries\Passives Library\DataSheet\GENERAL PURPOSE CHIP RESISTORS (Yageo).pdf | GENERAL PURPOSE CHIP RESISTORS RES1210 383K±1% 200V 0.5W
R3234 | 1210 (3.1*2.6mm) | 392K | ±1% | 200V | 0.5W | RES1210 392K±1% | Passive Sym Lib.SchLib | Resistor | Passive Pad Lib.PcbLib | RES1210 | RC1210FR-07392KL | Yageo | GENERAL PURPOSE CHIP RESISTORS | C:\Altium Libraries\Passives Library\DataSheet\GENERAL PURPOSE CHIP RESISTORS (Yageo).pdf | GENERAL PURPOSE CHIP RESISTORS RES1210 392K±1% 200V 0.5W
R3235 | 1210 (3.1*2.6mm) | 402K | ±1% | 200V | 0.5W | RES1210 402K±1% | Passive Sym Lib.SchLib | Resistor | Passive Pad Lib.PcbLib | RES1210 | RC1210FR-07402KL | Yageo | GENERAL PURPOSE CHIP RESISTORS | C:\Altium Libraries\Passives Library\DataSheet\GENERAL PURPOSE CHIP RESISTORS (Yageo).pdf | GENERAL PURPOSE CHIP RESISTORS RES1210 402K±1% 200V 0.5W
R3236 | 1210 (3.1*2.6mm) | 412K | ±1% | 200V | 0.5W | RES1210 412K±1% | Passive Sym Lib.SchLib | Resistor | Passive Pad Lib.PcbLib | RES1210 | RC1210FR-07412KL | Yageo | GENERAL PURPOSE CHIP RESISTORS | C:\Altium Libraries\Passives Library\DataSheet\GENERAL PURPOSE CHIP RESISTORS (Yageo).pdf | GENERAL PURPOSE CHIP RESISTORS RES1210 412K±1% 200V 0.5W
R3237 | 1210 (3.1*2.6mm) | 422K | ±1% | 200V | 0.5W | RES1210 422K±1% | Passive Sym Lib.SchLib | Resistor | Passive Pad Lib.PcbLib | RES1210 | RC1210FR-07422KL | Yageo | GENERAL PURPOSE CHIP RESISTORS | C:\Altium Libraries\Passives Library\DataSheet\GENERAL PURPOSE CHIP RESISTORS (Yageo).pdf | GENERAL PURPOSE CHIP RESISTORS RES1210 422K±1% 200V 0.5W
R3238 | 1210 (3.1*2.6mm) | 432K | ±1% | 200V | 0.5W | RES1210 432K±1% | Passive Sym Lib.SchLib | Resistor | Passive Pad Lib.PcbLib | RES1210 | RC1210FR-07432KL | Yageo | GENERAL PURPOSE CHIP RESISTORS | C:\Altium Libraries\Passives Library\DataSheet\GENERAL PURPOSE CHIP RESISTORS (Yageo).pdf | GENERAL PURPOSE CHIP RESISTORS RES1210 432K±1% 200V 0.5W
R3239 | 1210 (3.1*2.6mm) | 442K | ±1% | 200V | 0.5W | RES1210 442K±1% | Passive Sym Lib.SchLib | Resistor | Passive Pad Lib.PcbLib | RES1210 | RC1210FR-07442KL | Yageo | GENERAL PURPOSE CHIP RESISTORS | C:\Altium Libraries\Passives Library\DataSheet\GENERAL PURPOSE CHIP RESISTORS (Yageo).pdf | GENERAL PURPOSE CHIP RESISTORS RES1210 442K±1% 200V 0.5W
R3240 | 1210 (3.1*2.6mm) | 453K | ±1% | 200V | 0.5W | RES1210 453K±1% | Passive Sym Lib.SchLib | Resistor | Passive Pad Lib.PcbLib | RES1210 | RC1210FR-07453KL | Yageo | GENERAL PURPOSE CHIP RESISTORS | C:\Altium Libraries\Passives Library\DataSheet\GENERAL PURPOSE CHIP RESISTORS (Yageo).pdf | GENERAL PURPOSE CHIP RESISTORS RES1210 453K±1% 200V 0.5W
R3241 | 1210 (3.1*2.6mm) | 464K | ±1% | 200V | 0.5W | RES1210 464K±1% | Passive Sym Lib.SchLib | Resistor | Passive Pad Lib.PcbLib | RES1210 | RC1210FR-07464KL | Yageo | GENERAL PURPOSE CHIP RESISTORS | C:\Altium Libraries\Passives Library\DataSheet\GENERAL PURPOSE CHIP RESISTORS (Yageo).pdf | GENERAL PURPOSE CHIP RESISTORS RES1210 464K±1% 200V 0.5W
R3242 | 1210 (3.1*2.6mm) | 475K | ±1% | 200V | 0.5W | RES1210 475K±1% | Passive Sym Lib.SchLib | Resistor | Passive Pad Lib.PcbLib | RES1210 | RC1210FR-07475KL | Yageo | GENERAL PURPOSE CHIP RESISTORS | C:\Altium Libraries\Passives Library\DataSheet\GENERAL PURPOSE CHIP RESISTORS (Yageo).pdf | GENERAL PURPOSE CHIP RESISTORS RES1210 475K±1% 200V 0.5W
R3243 | 1210 (3.1*2.6mm) | 487K | ±1% | 200V | 0.5W | RES1210 487K±1% | Passive Sym Lib.SchLib | Resistor | Passive Pad Lib.PcbLib | RES1210 | RC1210FR-07487KL | Yageo | GENERAL PURPOSE CHIP RESISTORS | C:\Altium Libraries\Passives Library\DataSheet\GENERAL PURPOSE CHIP RESISTORS (Yageo).pdf | GENERAL PURPOSE CHIP RESISTORS RES1210 487K±1% 200V 0.5W
R3244 | 1210 (3.1*2.6mm) | 499K | ±1% | 200V | 0.5W | RES1210 499K±1% | Passive Sym Lib.SchLib | Resistor | Passive Pad Lib.PcbLib | RES1210 | RC1210FR-07499KL | Yageo | GENERAL PURPOSE CHIP RESISTORS | C:\Altium Libraries\Passives Library\DataSheet\GENERAL PURPOSE CHIP RESISTORS (Yageo).pdf | GENERAL PURPOSE CHIP RESISTORS RES1210 499K±1% 200V 0.5W
R3245 | 1210 (3.1*2.6mm) | 511K | ±1% | 200V | 0.5W | RES1210 511K±1% | Passive Sym Lib.SchLib | Resistor | Passive Pad Lib.PcbLib | RES1210 | RC1210FR-07511KL | Yageo | GENERAL PURPOSE CHIP RESISTORS | C:\Altium Libraries\Passives Library\DataSheet\GENERAL PURPOSE CHIP RESISTORS (Yageo).pdf | GENERAL PURPOSE CHIP RESISTORS RES1210 511K±1% 200V 0.5W
R3246 | 1210 (3.1*2.6mm) | 523K | ±1% | 200V | 0.5W | RES1210 523K±1% | Passive Sym Lib.SchLib | Resistor | Passive Pad Lib.PcbLib | RES1210 | RC1210FR-07523KL | Yageo | GENERAL PURPOSE CHIP RESISTORS | C:\Altium Libraries\Passives Library\DataSheet\GENERAL PURPOSE CHIP RESISTORS (Yageo).pdf | GENERAL PURPOSE CHIP RESISTORS RES1210 523K±1% 200V 0.5W
R3247 | 1210 (3.1*2.6mm) | 536K | ±1% | 200V | 0.5W | RES1210 536K±1% | Passive Sym Lib.SchLib | Resistor | Passive Pad Lib.PcbLib | RES1210 | RC1210FR-07536KL | Yageo | GENERAL PURPOSE CHIP RESISTORS | C:\Altium Libraries\Passives Library\DataSheet\GENERAL PURPOSE CHIP RESISTORS (Yageo).pdf | GENERAL PURPOSE CHIP RESISTORS RES1210 536K±1% 200V 0.5W
R3248 | 1210 (3.1*2.6mm) | 549K | ±1% | 200V | 0.5W | RES1210 549K±1% | Passive Sym Lib.SchLib | Resistor | Passive Pad Lib.PcbLib | RES1210 | RC1210FR-07549KL | Yageo | GENERAL PURPOSE CHIP RESISTORS | C:\Altium Libraries\Passives Library\DataSheet\GENERAL PURPOSE CHIP RESISTORS (Yageo).pdf | GENERAL PURPOSE CHIP RESISTORS RES1210 549K±1% 200V 0.5W
R3249 | 1210 (3.1*2.6mm) | 562K | ±1% | 200V | 0.5W | RES1210 562K±1% | Passive Sym Lib.SchLib | Resistor | Passive Pad Lib.PcbLib | RES1210 | RC1210FR-07562KL | Yageo | GENERAL PURPOSE CHIP RESISTORS | C:\Altium Libraries\Passives Library\DataSheet\GENERAL PURPOSE CHIP RESISTORS (Yageo).pdf | GENERAL PURPOSE CHIP RESISTORS RES1210 562K±1% 200V 0.5W
R3250 | 1210 (3.1*2.6mm) | 576K | ±1% | 200V | 0.5W | RES1210 576K±1% | Passive Sym Lib.SchLib | Resistor | Passive Pad Lib.PcbLib | RES1210 | RC1210FR-07576KL | Yageo | GENERAL PURPOSE CHIP RESISTORS | C:\Altium Libraries\Passives Library\DataSheet\GENERAL PURPOSE CHIP RESISTORS (Yageo).pdf | GENERAL PURPOSE CHIP RESISTORS RES1210 576K±1% 200V 0.5W
R3251 | 1210 (3.1*2.6mm) | 590K | ±1% | 200V | 0.5W | RES1210 590K±1% | Passive Sym Lib.SchLib | Resistor | Passive Pad Lib.PcbLib | RES1210 | RC1210FR-07590KL | Yageo | GENERAL PURPOSE CHIP RESISTORS | C:\Altium Libraries\Passives Library\DataSheet\GENERAL PURPOSE CHIP RESISTORS (Yageo).pdf | GENERAL PURPOSE CHIP RESISTORS RES1210 590K±1% 200V 0.5W
R3252 | 1210 (3.1*2.6mm) | 604K | ±1% | 200V | 0.5W | RES1210 604K±1% | Passive Sym Lib.SchLib | Resistor | Passive Pad Lib.PcbLib | RES1210 | RC1210FR-07604KL | Yageo | GENERAL PURPOSE CHIP RESISTORS | C:\Altium Libraries\Passives Library\DataSheet\GENERAL PURPOSE CHIP RESISTORS (Yageo).pdf | GENERAL PURPOSE CHIP RESISTORS RES1210 604K±1% 200V 0.5W
R3253 | 1210 (3.1*2.6mm) | 619K | ±1% | 200V | 0.5W | RES1210 619K±1% | Passive Sym Lib.SchLib | Resistor | Passive Pad Lib.PcbLib | RES1210 | RC1210FR-07619KL | Yageo | GENERAL PURPOSE CHIP RESISTORS | C:\Altium Libraries\Passives Library\DataSheet\GENERAL PURPOSE CHIP RESISTORS (Yageo).pdf | GENERAL PURPOSE CHIP RESISTORS RES1210 619K±1% 200V 0.5W
R3254 | 1210 (3.1*2.6mm) | 634K | ±1% | 200V | 0.5W | RES1210 634K±1% | Passive Sym Lib.SchLib | Resistor | Passive Pad Lib.PcbLib | RES1210 | RC1210FR-07634KL | Yageo | GENERAL PURPOSE CHIP RESISTORS | C:\Altium Libraries\Passives Library\DataSheet\GENERAL PURPOSE CHIP RESISTORS (Yageo).pdf | GENERAL PURPOSE CHIP RESISTORS RES1210 634K±1% 200V 0.5W
R3255 | 1210 (3.1*2.6mm) | 649K | ±1% | 200V | 0.5W | RES1210 649K±1% | Passive Sym Lib.SchLib | Resistor | Passive Pad Lib.PcbLib | RES1210 | RC1210FR-07649KL | Yageo | GENERAL PURPOSE CHIP RESISTORS | C:\Altium Libraries\Passives Library\DataSheet\GENERAL PURPOSE CHIP RESISTORS (Yageo).pdf | GENERAL PURPOSE CHIP RESISTORS RES1210 649K±1% 200V 0.5W
R3256 | 1210 (3.1*2.6mm) | 665K | ±1% | 200V | 0.5W | RES1210 665K±1% | Passive Sym Lib.SchLib | Resistor | Passive Pad Lib.PcbLib | RES1210 | RC1210FR-07665KL | Yageo | GENERAL PURPOSE CHIP RESISTORS | C:\Altium Libraries\Passives Library\DataSheet\GENERAL PURPOSE CHIP RESISTORS (Yageo).pdf | GENERAL PURPOSE CHIP RESISTORS RES1210 665K±1% 200V 0.5W
R3257 | 1210 (3.1*2.6mm) | 681K | ±1% | 200V | 0.5W | RES1210 681K±1% | Passive Sym Lib.SchLib | Resistor | Passive Pad Lib.PcbLib | RES1210 | RC1210FR-07681KL | Yageo | GENERAL PURPOSE CHIP RESISTORS | C:\Altium Libraries\Passives Library\DataSheet\GENERAL PURPOSE CHIP RESISTORS (Yageo).pdf | GENERAL PURPOSE CHIP RESISTORS RES1210 681K±1% 200V 0.5W
R3258 | 1210 (3.1*2.6mm) | 698K | ±1% | 200V | 0.5W | RES1210 698K±1% | Passive Sym Lib.SchLib | Resistor | Passive Pad Lib.PcbLib | RES1210 | RC1210FR-07698KL | Yageo | GENERAL PURPOSE CHIP RESISTORS | C:\Altium Libraries\Passives Library\DataSheet\GENERAL PURPOSE CHIP RESISTORS (Yageo).pdf | GENERAL PURPOSE CHIP RESISTORS RES1210 698K±1% 200V 0.5W
R3259 | 1210 (3.1*2.6mm) | 715K | ±1% | 200V | 0.5W | RES1210 715K±1% | Passive Sym Lib.SchLib | Resistor | Passive Pad Lib.PcbLib | RES1210 | RC1210FR-07715KL | Yageo | GENERAL PURPOSE CHIP RESISTORS | C:\Altium Libraries\Passives Library\DataSheet\GENERAL PURPOSE CHIP RESISTORS (Yageo).pdf | GENERAL PURPOSE CHIP RESISTORS RES1210 715K±1% 200V 0.5W
R3260 | 1210 (3.1*2.6mm) | 732K | ±1% | 200V | 0.5W | RES1210 732K±1% | Passive Sym Lib.SchLib | Resistor | Passive Pad Lib.PcbLib | RES1210 | RC1210FR-07732KL | Yageo | GENERAL PURPOSE CHIP RESISTORS | C:\Altium Libraries\Passives Library\DataSheet\GENERAL PURPOSE CHIP RESISTORS (Yageo).pdf | GENERAL PURPOSE CHIP RESISTORS RES1210 732K±1% 200V 0.5W
R3261 | 1210 (3.1*2.6mm) | 750K | ±1% | 200V | 0.5W | RES1210 750K±1% | Passive Sym Lib.SchLib | Resistor | Passive Pad Lib.PcbLib | RES1210 | RC1210FR-07750KL | Yageo | GENERAL PURPOSE CHIP RESISTORS | C:\Altium Libraries\Passives Library\DataSheet\GENERAL PURPOSE CHIP RESISTORS (Yageo).pdf | GENERAL PURPOSE CHIP RESISTORS RES1210 750K±1% 200V 0.5W
R3262 | 1210 (3.1*2.6mm) | 768K | ±1% | 200V | 0.5W | RES1210 768K±1% | Passive Sym Lib.SchLib | Resistor | Passive Pad Lib.PcbLib | RES1210 | RC1210FR-07768KL | Yageo | GENERAL PURPOSE CHIP RESISTORS | C:\Altium Libraries\Passives Library\DataSheet\GENERAL PURPOSE CHIP RESISTORS (Yageo).pdf | GENERAL PURPOSE CHIP RESISTORS RES1210 768K±1% 200V 0.5W
R3263 | 1210 (3.1*2.6mm) | 787K | ±1% | 200V | 0.5W | RES1210 787K±1% | Passive Sym Lib.SchLib | Resistor | Passive Pad Lib.PcbLib | RES1210 | RC1210FR-07787KL | Yageo | GENERAL PURPOSE CHIP RESISTORS | C:\Altium Libraries\Passives Library\DataSheet\GENERAL PURPOSE CHIP RESISTORS (Yageo).pdf | GENERAL PURPOSE CHIP RESISTORS RES1210 787K±1% 200V 0.5W
R3264 | 1210 (3.1*2.6mm) | 806K | ±1% | 200V | 0.5W | RES1210 806K±1% | Passive Sym Lib.SchLib | Resistor | Passive Pad Lib.PcbLib | RES1210 | RC1210FR-07806KL | Yageo | GENERAL PURPOSE CHIP RESISTORS | C:\Altium Libraries\Passives Library\DataSheet\GENERAL PURPOSE CHIP RESISTORS (Yageo).pdf | GENERAL PURPOSE CHIP RESISTORS RES1210 806K±1% 200V 0.5W
R3265 | 1210 (3.1*2.6mm) | 825K | ±1% | 200V | 0.5W | RES1210 825K±1% | Passive Sym Lib.SchLib | Resistor | Passive Pad Lib.PcbLib | RES1210 | RC1210FR-07825KL | Yageo | GENERAL PURPOSE CHIP RESISTORS | C:\Altium Libraries\Passives Library\DataSheet\GENERAL PURPOSE CHIP RESISTORS (Yageo).pdf | GENERAL PURPOSE CHIP RESISTORS RES1210 825K±1% 200V 0.5W
R3266 | 1210 (3.1*2.6mm) | 845K | ±1% | 200V | 0.5W | RES1210 845K±1% | Passive Sym Lib.SchLib | Resistor | Passive Pad Lib.PcbLib | RES1210 | RC1210FR-07845KL | Yageo | GENERAL PURPOSE CHIP RESISTORS | C:\Altium Libraries\Passives Library\DataSheet\GENERAL PURPOSE CHIP RESISTORS (Yageo).pdf | GENERAL PURPOSE CHIP RESISTORS RES1210 845K±1% 200V 0.5W
R3267 | 1210 (3.1*2.6mm) | 866K | ±1% | 200V | 0.5W | RES1210 866K±1% | Passive Sym Lib.SchLib | Resistor | Passive Pad Lib.PcbLib | RES1210 | RC1210FR-07866KL | Yageo | GENERAL PURPOSE CHIP RESISTORS | C:\Altium Libraries\Passives Library\DataSheet\GENERAL PURPOSE CHIP RESISTORS (Yageo).pdf | GENERAL PURPOSE CHIP RESISTORS RES1210 866K±1% 200V 0.5W
R3268 | 1210 (3.1*2.6mm) | 887K | ±1% | 200V | 0.5W | RES1210 887K±1% | Passive Sym Lib.SchLib | Resistor | Passive Pad Lib.PcbLib | RES1210 | RC1210FR-07887KL | Yageo | GENERAL PURPOSE CHIP RESISTORS | C:\Altium Libraries\Passives Library\DataSheet\GENERAL PURPOSE CHIP RESISTORS (Yageo).pdf | GENERAL PURPOSE CHIP RESISTORS RES1210 887K±1% 200V 0.5W
R3269 | 1210 (3.1*2.6mm) | 909K | ±1% | 200V | 0.5W | RES1210 909K±1% | Passive Sym Lib.SchLib | Resistor | Passive Pad Lib.PcbLib | RES1210 | RC1210FR-07909KL | Yageo | GENERAL PURPOSE CHIP RESISTORS | C:\Altium Libraries\Passives Library\DataSheet\GENERAL PURPOSE CHIP RESISTORS (Yageo).pdf | GENERAL PURPOSE CHIP RESISTORS RES1210 909K±1% 200V 0.5W
R3270 | 1210 (3.1*2.6mm) | 931K | ±1% | 200V | 0.5W | RES1210 931K±1% | Passive Sym Lib.SchLib | Resistor | Passive Pad Lib.PcbLib | RES1210 | RC1210FR-07931KL | Yageo | GENERAL PURPOSE CHIP RESISTORS | C:\Altium Libraries\Passives Library\DataSheet\GENERAL PURPOSE CHIP RESISTORS (Yageo).pdf | GENERAL PURPOSE CHIP RESISTORS RES1210 931K±1% 200V 0.5W
R3271 | 1210 (3.1*2.6mm) | 953K | ±1% | 200V | 0.5W | RES1210 953K±1% | Passive Sym Lib.SchLib | Resistor | Passive Pad Lib.PcbLib | RES1210 | RC1210FR-07953KL | Yageo | GENERAL PURPOSE CHIP RESISTORS | C:\Altium Libraries\Passives Library\DataSheet\GENERAL PURPOSE CHIP RESISTORS (Yageo).pdf | GENERAL PURPOSE CHIP RESISTORS RES1210 953K±1% 200V 0.5W
R3272 | 1210 (3.1*2.6mm) | 976K | ±1% | 200V | 0.5W | RES1210 976K±1% | Passive Sym Lib.SchLib | Resistor | Passive Pad Lib.PcbLib | RES1210 | RC1210FR-07976KL | Yageo | GENERAL PURPOSE CHIP RESISTORS | C:\Altium Libraries\Passives Library\DataSheet\GENERAL PURPOSE CHIP RESISTORS (Yageo).pdf | GENERAL PURPOSE CHIP RESISTORS RES1210 976K±1% 200V 0.5W
R3273 | 1210 (3.1*2.6mm) | 1M | ±1% | 200V | 0.5W | RES1210 1M±1% | Passive Sym Lib.SchLib | Resistor | Passive Pad Lib.PcbLib | RES1210 | RC1210FR-071ML | Yageo | GENERAL PURPOSE CHIP RESISTORS | C:\Altium Libraries\Passives Library\DataSheet\GENERAL PURPOSE CHIP RESISTORS (Yageo).pdf | GENERAL PURPOSE CHIP RESISTORS RES1210 1M±1% 200V 0.5W
R3274 | 1210 (3.1*2.6mm) | 1M02 | ±1% | 200V | 0.5W | RES1210 1M02±1% | Passive Sym Lib.SchLib | Resistor | Passive Pad Lib.PcbLib | RES1210 | RC1210FR-071M02L | Yageo | GENERAL PURPOSE CHIP RESISTORS | C:\Altium Libraries\Passives Library\DataSheet\GENERAL PURPOSE CHIP RESISTORS (Yageo).pdf | GENERAL PURPOSE CHIP RESISTORS RES1210 1M02±1% 200V 0.5W
R3275 | 1210 (3.1*2.6mm) | 1M05 | ±1% | 200V | 0.5W | RES1210 1M05±1% | Passive Sym Lib.SchLib | Resistor | Passive Pad Lib.PcbLib | RES1210 | RC1210FR-071M05L | Yageo | GENERAL PURPOSE CHIP RESISTORS | C:\Altium Libraries\Passives Library\DataSheet\GENERAL PURPOSE CHIP RESISTORS (Yageo).pdf | GENERAL PURPOSE CHIP RESISTORS RES1210 1M05±1% 200V 0.5W
R3276 | 1210 (3.1*2.6mm) | 1M07 | ±1% | 200V | 0.5W | RES1210 1M07±1% | Passive Sym Lib.SchLib | Resistor | Passive Pad Lib.PcbLib | RES1210 | RC1210FR-071M07L | Yageo | GENERAL PURPOSE CHIP RESISTORS | C:\Altium Libraries\Passives Library\DataSheet\GENERAL PURPOSE CHIP RESISTORS (Yageo).pdf | GENERAL PURPOSE CHIP RESISTORS RES1210 1M07±1% 200V 0.5W
R3277 | 1210 (3.1*2.6mm) | 1M1 | ±1% | 200V | 0.5W | RES1210 1M1±1% | Passive Sym Lib.SchLib | Resistor | Passive Pad Lib.PcbLib | RES1210 | RC1210FR-071M1L | Yageo | GENERAL PURPOSE CHIP RESISTORS | C:\Altium Libraries\Passives Library\DataSheet\GENERAL PURPOSE CHIP RESISTORS (Yageo).pdf | GENERAL PURPOSE CHIP RESISTORS RES1210 1M1±1% 200V 0.5W
R3278 | 1210 (3.1*2.6mm) | 1M13 | ±1% | 200V | 0.5W | RES1210 1M13±1% | Passive Sym Lib.SchLib | Resistor | Passive Pad Lib.PcbLib | RES1210 | RC1210FR-071M13L | Yageo | GENERAL PURPOSE CHIP RESISTORS | C:\Altium Libraries\Passives Library\DataSheet\GENERAL PURPOSE CHIP RESISTORS (Yageo).pdf | GENERAL PURPOSE CHIP RESISTORS RES1210 1M13±1% 200V 0.5W
R3279 | 1210 (3.1*2.6mm) | 1M15 | ±1% | 200V | 0.5W | RES1210 1M15±1% | Passive Sym Lib.SchLib | Resistor | Passive Pad Lib.PcbLib | RES1210 | RC1210FR-071M15L | Yageo | GENERAL PURPOSE CHIP RESISTORS | C:\Altium Libraries\Passives Library\DataSheet\GENERAL PURPOSE CHIP RESISTORS (Yageo).pdf | GENERAL PURPOSE CHIP RESISTORS RES1210 1M15±1% 200V 0.5W
R3280 | 1210 (3.1*2.6mm) | 1M18 | ±1% | 200V | 0.5W | RES1210 1M18±1% | Passive Sym Lib.SchLib | Resistor | Passive Pad Lib.PcbLib | RES1210 | RC1210FR-071M18L | Yageo | GENERAL PURPOSE CHIP RESISTORS | C:\Altium Libraries\Passives Library\DataSheet\GENERAL PURPOSE CHIP RESISTORS (Yageo).pdf | GENERAL PURPOSE CHIP RESISTORS RES1210 1M18±1% 200V 0.5W
R3281 | 1210 (3.1*2.6mm) | 1M21 | ±1% | 200V | 0.5W | RES1210 1M21±1% | Passive Sym Lib.SchLib | Resistor | Passive Pad Lib.PcbLib | RES1210 | RC1210FR-071M21L | Yageo | GENERAL PURPOSE CHIP RESISTORS | C:\Altium Libraries\Passives Library\DataSheet\GENERAL PURPOSE CHIP RESISTORS (Yageo).pdf | GENERAL PURPOSE CHIP RESISTORS RES1210 1M21±1% 200V 0.5W
R3282 | 1210 (3.1*2.6mm) | 1M24 | ±1% | 200V | 0.5W | RES1210 1M24±1% | Passive Sym Lib.SchLib | Resistor | Passive Pad Lib.PcbLib | RES1210 | RC1210FR-071M24L | Yageo | GENERAL PURPOSE CHIP RESISTORS | C:\Altium Libraries\Passives Library\DataSheet\GENERAL PURPOSE CHIP RESISTORS (Yageo).pdf | GENERAL PURPOSE CHIP RESISTORS RES1210 1M24±1% 200V 0.5W
R3283 | 1210 (3.1*2.6mm) | 1M27 | ±1% | 200V | 0.5W | RES1210 1M27±1% | Passive Sym Lib.SchLib | Resistor | Passive Pad Lib.PcbLib | RES1210 | RC1210FR-071M27L | Yageo | GENERAL PURPOSE CHIP RESISTORS | C:\Altium Libraries\Passives Library\DataSheet\GENERAL PURPOSE CHIP RESISTORS (Yageo).pdf | GENERAL PURPOSE CHIP RESISTORS RES1210 1M27±1% 200V 0.5W
R3284 | 1210 (3.1*2.6mm) | 1M3 | ±1% | 200V | 0.5W | RES1210 1M3±1% | Passive Sym Lib.SchLib | Resistor | Passive Pad Lib.PcbLib | RES1210 | RC1210FR-071M3L | Yageo | GENERAL PURPOSE CHIP RESISTORS | C:\Altium Libraries\Passives Library\DataSheet\GENERAL PURPOSE CHIP RESISTORS (Yageo).pdf | GENERAL PURPOSE CHIP RESISTORS RES1210 1M3±1% 200V 0.5W
R3285 | 1210 (3.1*2.6mm) | 1M33 | ±1% | 200V | 0.5W | RES1210 1M33±1% | Passive Sym Lib.SchLib | Resistor | Passive Pad Lib.PcbLib | RES1210 | RC1210FR-071M33L | Yageo | GENERAL PURPOSE CHIP RESISTORS | C:\Altium Libraries\Passives Library\DataSheet\GENERAL PURPOSE CHIP RESISTORS (Yageo).pdf | GENERAL PURPOSE CHIP RESISTORS RES1210 1M33±1% 200V 0.5W
R3286 | 1210 (3.1*2.6mm) | 1M37 | ±1% | 200V | 0.5W | RES1210 1M37±1% | Passive Sym Lib.SchLib | Resistor | Passive Pad Lib.PcbLib | RES1210 | RC1210FR-071M37L | Yageo | GENERAL PURPOSE CHIP RESISTORS | C:\Altium Libraries\Passives Library\DataSheet\GENERAL PURPOSE CHIP RESISTORS (Yageo).pdf | GENERAL PURPOSE CHIP RESISTORS RES1210 1M37±1% 200V 0.5W
R3287 | 1210 (3.1*2.6mm) | 1M4 | ±1% | 200V | 0.5W | RES1210 1M4±1% | Passive Sym Lib.SchLib | Resistor | Passive Pad Lib.PcbLib | RES1210 | RC1210FR-071M4L | Yageo | GENERAL PURPOSE CHIP RESISTORS | C:\Altium Libraries\Passives Library\DataSheet\GENERAL PURPOSE CHIP RESISTORS (Yageo).pdf | GENERAL PURPOSE CHIP RESISTORS RES1210 1M4±1% 200V 0.5W
R3288 | 1210 (3.1*2.6mm) | 1M43 | ±1% | 200V | 0.5W | RES1210 1M43±1% | Passive Sym Lib.SchLib | Resistor | Passive Pad Lib.PcbLib | RES1210 | RC1210FR-071M43L | Yageo | GENERAL PURPOSE CHIP RESISTORS | C:\Altium Libraries\Passives Library\DataSheet\GENERAL PURPOSE CHIP RESISTORS (Yageo).pdf | GENERAL PURPOSE CHIP RESISTORS RES1210 1M43±1% 200V 0.5W
R3289 | 1210 (3.1*2.6mm) | 1M47 | ±1% | 200V | 0.5W | RES1210 1M47±1% | Passive Sym Lib.SchLib | Resistor | Passive Pad Lib.PcbLib | RES1210 | RC1210FR-071M47L | Yageo | GENERAL PURPOSE CHIP RESISTORS | C:\Altium Libraries\Passives Library\DataSheet\GENERAL PURPOSE CHIP RESISTORS (Yageo).pdf | GENERAL PURPOSE CHIP RESISTORS RES1210 1M47±1% 200V 0.5W
R3290 | 1210 (3.1*2.6mm) | 1M5 | ±1% | 200V | 0.5W | RES1210 1M5±1% | Passive Sym Lib.SchLib | Resistor | Passive Pad Lib.PcbLib | RES1210 | RC1210FR-071M5L | Yageo | GENERAL PURPOSE CHIP RESISTORS | C:\Altium Libraries\Passives Library\DataSheet\GENERAL PURPOSE CHIP RESISTORS (Yageo).pdf | GENERAL PURPOSE CHIP RESISTORS RES1210 1M5±1% 200V 0.5W
R3291 | 1210 (3.1*2.6mm) | 1M54 | ±1% | 200V | 0.5W | RES1210 1M54±1% | Passive Sym Lib.SchLib | Resistor | Passive Pad Lib.PcbLib | RES1210 | RC1210FR-071M54L | Yageo | GENERAL PURPOSE CHIP RESISTORS | C:\Altium Libraries\Passives Library\DataSheet\GENERAL PURPOSE CHIP RESISTORS (Yageo).pdf | GENERAL PURPOSE CHIP RESISTORS RES1210 1M54±1% 200V 0.5W
R3292 | 1210 (3.1*2.6mm) | 1M58 | ±1% | 200V | 0.5W | RES1210 1M58±1% | Passive Sym Lib.SchLib | Resistor | Passive Pad Lib.PcbLib | RES1210 | RC1210FR-071M58L | Yageo | GENERAL PURPOSE CHIP RESISTORS | C:\Altium Libraries\Passives Library\DataSheet\GENERAL PURPOSE CHIP RESISTORS (Yageo).pdf | GENERAL PURPOSE CHIP RESISTORS RES1210 1M58±1% 200V 0.5W
R3293 | 1210 (3.1*2.6mm) | 1M62 | ±1% | 200V | 0.5W | RES1210 1M62±1% | Passive Sym Lib.SchLib | Resistor | Passive Pad Lib.PcbLib | RES1210 | RC1210FR-071M62L | Yageo | GENERAL PURPOSE CHIP RESISTORS | C:\Altium Libraries\Passives Library\DataSheet\GENERAL PURPOSE CHIP RESISTORS (Yageo).pdf | GENERAL PURPOSE CHIP RESISTORS RES1210 1M62±1% 200V 0.5W
R3294 | 1210 (3.1*2.6mm) | 1M65 | ±1% | 200V | 0.5W | RES1210 1M65±1% | Passive Sym Lib.SchLib | Resistor | Passive Pad Lib.PcbLib | RES1210 | RC1210FR-071M65L | Yageo | GENERAL PURPOSE CHIP RESISTORS | C:\Altium Libraries\Passives Library\DataSheet\GENERAL PURPOSE CHIP RESISTORS (Yageo).pdf | GENERAL PURPOSE CHIP RESISTORS RES1210 1M65±1% 200V 0.5W
R3295 | 1210 (3.1*2.6mm) | 1M69 | ±1% | 200V | 0.5W | RES1210 1M69±1% | Passive Sym Lib.SchLib | Resistor | Passive Pad Lib.PcbLib | RES1210 | RC1210FR-071M69L | Yageo | GENERAL PURPOSE CHIP RESISTORS | C:\Altium Libraries\Passives Library\DataSheet\GENERAL PURPOSE CHIP RESISTORS (Yageo).pdf | GENERAL PURPOSE CHIP RESISTORS RES1210 1M69±1% 200V 0.5W
R3296 | 1210 (3.1*2.6mm) | 1M74 | ±1% | 200V | 0.5W | RES1210 1M74±1% | Passive Sym Lib.SchLib | Resistor | Passive Pad Lib.PcbLib | RES1210 | RC1210FR-071M74L | Yageo | GENERAL PURPOSE CHIP RESISTORS | C:\Altium Libraries\Passives Library\DataSheet\GENERAL PURPOSE CHIP RESISTORS (Yageo).pdf | GENERAL PURPOSE CHIP RESISTORS RES1210 1M74±1% 200V 0.5W
R3297 | 1210 (3.1*2.6mm) | 1M78 | ±1% | 200V | 0.5W | RES1210 1M78±1% | Passive Sym Lib.SchLib | Resistor | Passive Pad Lib.PcbLib | RES1210 | RC1210FR-071M78L | Yageo | GENERAL PURPOSE CHIP RESISTORS | C:\Altium Libraries\Passives Library\DataSheet\GENERAL PURPOSE CHIP RESISTORS (Yageo).pdf | GENERAL PURPOSE CHIP RESISTORS RES1210 1M78±1% 200V 0.5W
R3298 | 1210 (3.1*2.6mm) | 1M82 | ±1% | 200V | 0.5W | RES1210 1M82±1% | Passive Sym Lib.SchLib | Resistor | Passive Pad Lib.PcbLib | RES1210 | RC1210FR-071M82L | Yageo | GENERAL PURPOSE CHIP RESISTORS | C:\Altium Libraries\Passives Library\DataSheet\GENERAL PURPOSE CHIP RESISTORS (Yageo).pdf | GENERAL PURPOSE CHIP RESISTORS RES1210 1M82±1% 200V 0.5W
R3299 | 1210 (3.1*2.6mm) | 1M87 | ±1% | 200V | 0.5W | RES1210 1M87±1% | Passive Sym Lib.SchLib | Resistor | Passive Pad Lib.PcbLib | RES1210 | RC1210FR-071M87L | Yageo | GENERAL PURPOSE CHIP RESISTORS | C:\Altium Libraries\Passives Library\DataSheet\GENERAL PURPOSE CHIP RESISTORS (Yageo).pdf | GENERAL PURPOSE CHIP RESISTORS RES1210 1M87±1% 200V 0.5W
R3300 | 1210 (3.1*2.6mm) | 1M91 | ±1% | 200V | 0.5W | RES1210 1M91±1% | Passive Sym Lib.SchLib | Resistor | Passive Pad Lib.PcbLib | RES1210 | RC1210FR-071M91L | Yageo | GENERAL PURPOSE CHIP RESISTORS | C:\Altium Libraries\Passives Library\DataSheet\GENERAL PURPOSE CHIP RESISTORS (Yageo).pdf | GENERAL PURPOSE CHIP RESISTORS RES1210 1M91±1% 200V 0.5W
R3301 | 1210 (3.1*2.6mm) | 1M96 | ±1% | 200V | 0.5W | RES1210 1M96±1% | Passive Sym Lib.SchLib | Resistor | Passive Pad Lib.PcbLib | RES1210 | RC1210FR-071M96L | Yageo | GENERAL PURPOSE CHIP RESISTORS | C:\Altium Libraries\Passives Library\DataSheet\GENERAL PURPOSE CHIP RESISTORS (Yageo).pdf | GENERAL PURPOSE CHIP RESISTORS RES1210 1M96±1% 200V 0.5W
R3302 | 1210 (3.1*2.6mm) | 2M | ±1% | 200V | 0.5W | RES1210 2M±1% | Passive Sym Lib.SchLib | Resistor | Passive Pad Lib.PcbLib | RES1210 | RC1210FR-072ML | Yageo | GENERAL PURPOSE CHIP RESISTORS | C:\Altium Libraries\Passives Library\DataSheet\GENERAL PURPOSE CHIP RESISTORS (Yageo).pdf | GENERAL PURPOSE CHIP RESISTORS RES1210 2M±1% 200V 0.5W
R3303 | 1210 (3.1*2.6mm) | 2M05 | ±1% | 200V | 0.5W | RES1210 2M05±1% | Passive Sym Lib.SchLib | Resistor | Passive Pad Lib.PcbLib | RES1210 | RC1210FR-072M05L | Yageo | GENERAL PURPOSE CHIP RESISTORS | C:\Altium Libraries\Passives Library\DataSheet\GENERAL PURPOSE CHIP RESISTORS (Yageo).pdf | GENERAL PURPOSE CHIP RESISTORS RES1210 2M05±1% 200V 0.5W
R3304 | 1210 (3.1*2.6mm) | 2M1 | ±1% | 200V | 0.5W | RES1210 2M1±1% | Passive Sym Lib.SchLib | Resistor | Passive Pad Lib.PcbLib | RES1210 | RC1210FR-072M1L | Yageo | GENERAL PURPOSE CHIP RESISTORS | C:\Altium Libraries\Passives Library\DataSheet\GENERAL PURPOSE CHIP RESISTORS (Yageo).pdf | GENERAL PURPOSE CHIP RESISTORS RES1210 2M1±1% 200V 0.5W
R3305 | 1210 (3.1*2.6mm) | 2M15 | ±1% | 200V | 0.5W | RES1210 2M15±1% | Passive Sym Lib.SchLib | Resistor | Passive Pad Lib.PcbLib | RES1210 | RC1210FR-072M15L | Yageo | GENERAL PURPOSE CHIP RESISTORS | C:\Altium Libraries\Passives Library\DataSheet\GENERAL PURPOSE CHIP RESISTORS (Yageo).pdf | GENERAL PURPOSE CHIP RESISTORS RES1210 2M15±1% 200V 0.5W
R3306 | 1210 (3.1*2.6mm) | 2M21 | ±1% | 200V | 0.5W | RES1210 2M21±1% | Passive Sym Lib.SchLib | Resistor | Passive Pad Lib.PcbLib | RES1210 | RC1210FR-072M21L | Yageo | GENERAL PURPOSE CHIP RESISTORS | C:\Altium Libraries\Passives Library\DataSheet\GENERAL PURPOSE CHIP RESISTORS (Yageo).pdf | GENERAL PURPOSE CHIP RESISTORS RES1210 2M21±1% 200V 0.5W
R3307 | 1210 (3.1*2.6mm) | 2M26 | ±1% | 200V | 0.5W | RES1210 2M26±1% | Passive Sym Lib.SchLib | Resistor | Passive Pad Lib.PcbLib | RES1210 | RC1210FR-072M26L | Yageo | GENERAL PURPOSE CHIP RESISTORS | C:\Altium Libraries\Passives Library\DataSheet\GENERAL PURPOSE CHIP RESISTORS (Yageo).pdf | GENERAL PURPOSE CHIP RESISTORS RES1210 2M26±1% 200V 0.5W
R3308 | 1210 (3.1*2.6mm) | 2M32 | ±1% | 200V | 0.5W | RES1210 2M32±1% | Passive Sym Lib.SchLib | Resistor | Passive Pad Lib.PcbLib | RES1210 | RC1210FR-072M32L | Yageo | GENERAL PURPOSE CHIP RESISTORS | C:\Altium Libraries\Passives Library\DataSheet\GENERAL PURPOSE CHIP RESISTORS (Yageo).pdf | GENERAL PURPOSE CHIP RESISTORS RES1210 2M32±1% 200V 0.5W
R3309 | 1210 (3.1*2.6mm) | 2M37 | ±1% | 200V | 0.5W | RES1210 2M37±1% | Passive Sym Lib.SchLib | Resistor | Passive Pad Lib.PcbLib | RES1210 | RC1210FR-072M37L | Yageo | GENERAL PURPOSE CHIP RESISTORS | C:\Altium Libraries\Passives Library\DataSheet\GENERAL PURPOSE CHIP RESISTORS (Yageo).pdf | GENERAL PURPOSE CHIP RESISTORS RES1210 2M37±1% 200V 0.5W
R3310 | 1210 (3.1*2.6mm) | 2M43 | ±1% | 200V | 0.5W | RES1210 2M43±1% | Passive Sym Lib.SchLib | Resistor | Passive Pad Lib.PcbLib | RES1210 | RC1210FR-072M43L | Yageo | GENERAL PURPOSE CHIP RESISTORS | C:\Altium Libraries\Passives Library\DataSheet\GENERAL PURPOSE CHIP RESISTORS (Yageo).pdf | GENERAL PURPOSE CHIP RESISTORS RES1210 2M43±1% 200V 0.5W
R3311 | 1210 (3.1*2.6mm) | 2M49 | ±1% | 200V | 0.5W | RES1210 2M49±1% | Passive Sym Lib.SchLib | Resistor | Passive Pad Lib.PcbLib | RES1210 | RC1210FR-072M49L | Yageo | GENERAL PURPOSE CHIP RESISTORS | C:\Altium Libraries\Passives Library\DataSheet\GENERAL PURPOSE CHIP RESISTORS (Yageo).pdf | GENERAL PURPOSE CHIP RESISTORS RES1210 2M49±1% 200V 0.5W
R3312 | 1210 (3.1*2.6mm) | 2M55 | ±1% | 200V | 0.5W | RES1210 2M55±1% | Passive Sym Lib.SchLib | Resistor | Passive Pad Lib.PcbLib | RES1210 | RC1210FR-072M55L | Yageo | GENERAL PURPOSE CHIP RESISTORS | C:\Altium Libraries\Passives Library\DataSheet\GENERAL PURPOSE CHIP RESISTORS (Yageo).pdf | GENERAL PURPOSE CHIP RESISTORS RES1210 2M55±1% 200V 0.5W
R3313 | 1210 (3.1*2.6mm) | 2M61 | ±1% | 200V | 0.5W | RES1210 2M61±1% | Passive Sym Lib.SchLib | Resistor | Passive Pad Lib.PcbLib | RES1210 | RC1210FR-072M61L | Yageo | GENERAL PURPOSE CHIP RESISTORS | C:\Altium Libraries\Passives Library\DataSheet\GENERAL PURPOSE CHIP RESISTORS (Yageo).pdf | GENERAL PURPOSE CHIP RESISTORS RES1210 2M61±1% 200V 0.5W
R3314 | 1210 (3.1*2.6mm) | 2M67 | ±1% | 200V | 0.5W | RES1210 2M67±1% | Passive Sym Lib.SchLib | Resistor | Passive Pad Lib.PcbLib | RES1210 | RC1210FR-072M67L | Yageo | GENERAL PURPOSE CHIP RESISTORS | C:\Altium Libraries\Passives Library\DataSheet\GENERAL PURPOSE CHIP RESISTORS (Yageo).pdf | GENERAL PURPOSE CHIP RESISTORS RES1210 2M67±1% 200V 0.5W
R3315 | 1210 (3.1*2.6mm) | 2M74 | ±1% | 200V | 0.5W | RES1210 2M74±1% | Passive Sym Lib.SchLib | Resistor | Passive Pad Lib.PcbLib | RES1210 | RC1210FR-072M74L | Yageo | GENERAL PURPOSE CHIP RESISTORS | C:\Altium Libraries\Passives Library\DataSheet\GENERAL PURPOSE CHIP RESISTORS (Yageo).pdf | GENERAL PURPOSE CHIP RESISTORS RES1210 2M74±1% 200V 0.5W
R3316 | 1210 (3.1*2.6mm) | 2M8 | ±1% | 200V | 0.5W | RES1210 2M8±1% | Passive Sym Lib.SchLib | Resistor | Passive Pad Lib.PcbLib | RES1210 | RC1210FR-072M8L | Yageo | GENERAL PURPOSE CHIP RESISTORS | C:\Altium Libraries\Passives Library\DataSheet\GENERAL PURPOSE CHIP RESISTORS (Yageo).pdf | GENERAL PURPOSE CHIP RESISTORS RES1210 2M8±1% 200V 0.5W
R3317 | 1210 (3.1*2.6mm) | 2M87 | ±1% | 200V | 0.5W | RES1210 2M87±1% | Passive Sym Lib.SchLib | Resistor | Passive Pad Lib.PcbLib | RES1210 | RC1210FR-072M87L | Yageo | GENERAL PURPOSE CHIP RESISTORS | C:\Altium Libraries\Passives Library\DataSheet\GENERAL PURPOSE CHIP RESISTORS (Yageo).pdf | GENERAL PURPOSE CHIP RESISTORS RES1210 2M87±1% 200V 0.5W
R3318 | 1210 (3.1*2.6mm) | 2M94 | ±1% | 200V | 0.5W | RES1210 2M94±1% | Passive Sym Lib.SchLib | Resistor | Passive Pad Lib.PcbLib | RES1210 | RC1210FR-072M94L | Yageo | GENERAL PURPOSE CHIP RESISTORS | C:\Altium Libraries\Passives Library\DataSheet\GENERAL PURPOSE CHIP RESISTORS (Yageo).pdf | GENERAL PURPOSE CHIP RESISTORS RES1210 2M94±1% 200V 0.5W
R3319 | 1210 (3.1*2.6mm) | 3M01 | ±1% | 200V | 0.5W | RES1210 3M01±1% | Passive Sym Lib.SchLib | Resistor | Passive Pad Lib.PcbLib | RES1210 | RC1210FR-073M01L | Yageo | GENERAL PURPOSE CHIP RESISTORS | C:\Altium Libraries\Passives Library\DataSheet\GENERAL PURPOSE CHIP RESISTORS (Yageo).pdf | GENERAL PURPOSE CHIP RESISTORS RES1210 3M01±1% 200V 0.5W
R3320 | 1210 (3.1*2.6mm) | 3M09 | ±1% | 200V | 0.5W | RES1210 3M09±1% | Passive Sym Lib.SchLib | Resistor | Passive Pad Lib.PcbLib | RES1210 | RC1210FR-073M09L | Yageo | GENERAL PURPOSE CHIP RESISTORS | C:\Altium Libraries\Passives Library\DataSheet\GENERAL PURPOSE CHIP RESISTORS (Yageo).pdf | GENERAL PURPOSE CHIP RESISTORS RES1210 3M09±1% 200V 0.5W
R3321 | 1210 (3.1*2.6mm) | 3M16 | ±1% | 200V | 0.5W | RES1210 3M16±1% | Passive Sym Lib.SchLib | Resistor | Passive Pad Lib.PcbLib | RES1210 | RC1210FR-073M16L | Yageo | GENERAL PURPOSE CHIP RESISTORS | C:\Altium Libraries\Passives Library\DataSheet\GENERAL PURPOSE CHIP RESISTORS (Yageo).pdf | GENERAL PURPOSE CHIP RESISTORS RES1210 3M16±1% 200V 0.5W
R3322 | 1210 (3.1*2.6mm) | 3M24 | ±1% | 200V | 0.5W | RES1210 3M24±1% | Passive Sym Lib.SchLib | Resistor | Passive Pad Lib.PcbLib | RES1210 | RC1210FR-073M24L | Yageo | GENERAL PURPOSE CHIP RESISTORS | C:\Altium Libraries\Passives Library\DataSheet\GENERAL PURPOSE CHIP RESISTORS (Yageo).pdf | GENERAL PURPOSE CHIP RESISTORS RES1210 3M24±1% 200V 0.5W
R3323 | 1210 (3.1*2.6mm) | 3M32 | ±1% | 200V | 0.5W | RES1210 3M32±1% | Passive Sym Lib.SchLib | Resistor | Passive Pad Lib.PcbLib | RES1210 | RC1210FR-073M32L | Yageo | GENERAL PURPOSE CHIP RESISTORS | C:\Altium Libraries\Passives Library\DataSheet\GENERAL PURPOSE CHIP RESISTORS (Yageo).pdf | GENERAL PURPOSE CHIP RESISTORS RES1210 3M32±1% 200V 0.5W
R3324 | 1210 (3.1*2.6mm) | 3M4 | ±1% | 200V | 0.5W | RES1210 3M4±1% | Passive Sym Lib.SchLib | Resistor | Passive Pad Lib.PcbLib | RES1210 | RC1210FR-073M4L | Yageo | GENERAL PURPOSE CHIP RESISTORS | C:\Altium Libraries\Passives Library\DataSheet\GENERAL PURPOSE CHIP RESISTORS (Yageo).pdf | GENERAL PURPOSE CHIP RESISTORS RES1210 3M4±1% 200V 0.5W
R3325 | 1210 (3.1*2.6mm) | 3M48 | ±1% | 200V | 0.5W | RES1210 3M48±1% | Passive Sym Lib.SchLib | Resistor | Passive Pad Lib.PcbLib | RES1210 | RC1210FR-073M48L | Yageo | GENERAL PURPOSE CHIP RESISTORS | C:\Altium Libraries\Passives Library\DataSheet\GENERAL PURPOSE CHIP RESISTORS (Yageo).pdf | GENERAL PURPOSE CHIP RESISTORS RES1210 3M48±1% 200V 0.5W
R3326 | 1210 (3.1*2.6mm) | 3M57 | ±1% | 200V | 0.5W | RES1210 3M57±1% | Passive Sym Lib.SchLib | Resistor | Passive Pad Lib.PcbLib | RES1210 | RC1210FR-073M57L | Yageo | GENERAL PURPOSE CHIP RESISTORS | C:\Altium Libraries\Passives Library\DataSheet\GENERAL PURPOSE CHIP RESISTORS (Yageo).pdf | GENERAL PURPOSE CHIP RESISTORS RES1210 3M57±1% 200V 0.5W
R3327 | 1210 (3.1*2.6mm) | 3M65 | ±1% | 200V | 0.5W | RES1210 3M65±1% | Passive Sym Lib.SchLib | Resistor | Passive Pad Lib.PcbLib | RES1210 | RC1210FR-073M65L | Yageo | GENERAL PURPOSE CHIP RESISTORS | C:\Altium Libraries\Passives Library\DataSheet\GENERAL PURPOSE CHIP RESISTORS (Yageo).pdf | GENERAL PURPOSE CHIP RESISTORS RES1210 3M65±1% 200V 0.5W
R3328 | 1210 (3.1*2.6mm) | 3M74 | ±1% | 200V | 0.5W | RES1210 3M74±1% | Passive Sym Lib.SchLib | Resistor | Passive Pad Lib.PcbLib | RES1210 | RC1210FR-073M74L | Yageo | GENERAL PURPOSE CHIP RESISTORS | C:\Altium Libraries\Passives Library\DataSheet\GENERAL PURPOSE CHIP RESISTORS (Yageo).pdf | GENERAL PURPOSE CHIP RESISTORS RES1210 3M74±1% 200V 0.5W
R3329 | 1210 (3.1*2.6mm) | 3M83 | ±1% | 200V | 0.5W | RES1210 3M83±1% | Passive Sym Lib.SchLib | Resistor | Passive Pad Lib.PcbLib | RES1210 | RC1210FR-073M83L | Yageo | GENERAL PURPOSE CHIP RESISTORS | C:\Altium Libraries\Passives Library\DataSheet\GENERAL PURPOSE CHIP RESISTORS (Yageo).pdf | GENERAL PURPOSE CHIP RESISTORS RES1210 3M83±1% 200V 0.5W
R3330 | 1210 (3.1*2.6mm) | 3M92 | ±1% | 200V | 0.5W | RES1210 3M92±1% | Passive Sym Lib.SchLib | Resistor | Passive Pad Lib.PcbLib | RES1210 | RC1210FR-073M92L | Yageo | GENERAL PURPOSE CHIP RESISTORS | C:\Altium Libraries\Passives Library\DataSheet\GENERAL PURPOSE CHIP RESISTORS (Yageo).pdf | GENERAL PURPOSE CHIP RESISTORS RES1210 3M92±1% 200V 0.5W
R3331 | 1210 (3.1*2.6mm) | 4M02 | ±1% | 200V | 0.5W | RES1210 4M02±1% | Passive Sym Lib.SchLib | Resistor | Passive Pad Lib.PcbLib | RES1210 | RC1210FR-074M02L | Yageo | GENERAL PURPOSE CHIP RESISTORS | C:\Altium Libraries\Passives Library\DataSheet\GENERAL PURPOSE CHIP RESISTORS (Yageo).pdf | GENERAL PURPOSE CHIP RESISTORS RES1210 4M02±1% 200V 0.5W
R3332 | 1210 (3.1*2.6mm) | 4M12 | ±1% | 200V | 0.5W | RES1210 4M12±1% | Passive Sym Lib.SchLib | Resistor | Passive Pad Lib.PcbLib | RES1210 | RC1210FR-074M12L | Yageo | GENERAL PURPOSE CHIP RESISTORS | C:\Altium Libraries\Passives Library\DataSheet\GENERAL PURPOSE CHIP RESISTORS (Yageo).pdf | GENERAL PURPOSE CHIP RESISTORS RES1210 4M12±1% 200V 0.5W
R3333 | 1210 (3.1*2.6mm) | 4M22 | ±1% | 200V | 0.5W | RES1210 4M22±1% | Passive Sym Lib.SchLib | Resistor | Passive Pad Lib.PcbLib | RES1210 | RC1210FR-074M22L | Yageo | GENERAL PURPOSE CHIP RESISTORS | C:\Altium Libraries\Passives Library\DataSheet\GENERAL PURPOSE CHIP RESISTORS (Yageo).pdf | GENERAL PURPOSE CHIP RESISTORS RES1210 4M22±1% 200V 0.5W
R3334 | 1210 (3.1*2.6mm) | 4M32 | ±1% | 200V | 0.5W | RES1210 4M32±1% | Passive Sym Lib.SchLib | Resistor | Passive Pad Lib.PcbLib | RES1210 | RC1210FR-074M32L | Yageo | GENERAL PURPOSE CHIP RESISTORS | C:\Altium Libraries\Passives Library\DataSheet\GENERAL PURPOSE CHIP RESISTORS (Yageo).pdf | GENERAL PURPOSE CHIP RESISTORS RES1210 4M32±1% 200V 0.5W
R3335 | 1210 (3.1*2.6mm) | 4M42 | ±1% | 200V | 0.5W | RES1210 4M42±1% | Passive Sym Lib.SchLib | Resistor | Passive Pad Lib.PcbLib | RES1210 | RC1210FR-074M42L | Yageo | GENERAL PURPOSE CHIP RESISTORS | C:\Altium Libraries\Passives Library\DataSheet\GENERAL PURPOSE CHIP RESISTORS (Yageo).pdf | GENERAL PURPOSE CHIP RESISTORS RES1210 4M42±1% 200V 0.5W
R3336 | 1210 (3.1*2.6mm) | 4M53 | ±1% | 200V | 0.5W | RES1210 4M53±1% | Passive Sym Lib.SchLib | Resistor | Passive Pad Lib.PcbLib | RES1210 | RC1210FR-074M53L | Yageo | GENERAL PURPOSE CHIP RESISTORS | C:\Altium Libraries\Passives Library\DataSheet\GENERAL PURPOSE CHIP RESISTORS (Yageo).pdf | GENERAL PURPOSE CHIP RESISTORS RES1210 4M53±1% 200V 0.5W
R3337 | 1210 (3.1*2.6mm) | 4M64 | ±1% | 200V | 0.5W | RES1210 4M64±1% | Passive Sym Lib.SchLib | Resistor | Passive Pad Lib.PcbLib | RES1210 | RC1210FR-074M64L | Yageo | GENERAL PURPOSE CHIP RESISTORS | C:\Altium Libraries\Passives Library\DataSheet\GENERAL PURPOSE CHIP RESISTORS (Yageo).pdf | GENERAL PURPOSE CHIP RESISTORS RES1210 4M64±1% 200V 0.5W
R3338 | 1210 (3.1*2.6mm) | 4M75 | ±1% | 200V | 0.5W | RES1210 4M75±1% | Passive Sym Lib.SchLib | Resistor | Passive Pad Lib.PcbLib | RES1210 | RC1210FR-074M75L | Yageo | GENERAL PURPOSE CHIP RESISTORS | C:\Altium Libraries\Passives Library\DataSheet\GENERAL PURPOSE CHIP RESISTORS (Yageo).pdf | GENERAL PURPOSE CHIP RESISTORS RES1210 4M75±1% 200V 0.5W
R3339 | 1210 (3.1*2.6mm) | 4M87 | ±1% | 200V | 0.5W | RES1210 4M87±1% | Passive Sym Lib.SchLib | Resistor | Passive Pad Lib.PcbLib | RES1210 | RC1210FR-074M87L | Yageo | GENERAL PURPOSE CHIP RESISTORS | C:\Altium Libraries\Passives Library\DataSheet\GENERAL PURPOSE CHIP RESISTORS (Yageo).pdf | GENERAL PURPOSE CHIP RESISTORS RES1210 4M87±1% 200V 0.5W
R3340 | 1210 (3.1*2.6mm) | 4M99 | ±1% | 200V | 0.5W | RES1210 4M99±1% | Passive Sym Lib.SchLib | Resistor | Passive Pad Lib.PcbLib | RES1210 | RC1210FR-074M99L | Yageo | GENERAL PURPOSE CHIP RESISTORS | C:\Altium Libraries\Passives Library\DataSheet\GENERAL PURPOSE CHIP RESISTORS (Yageo).pdf | GENERAL PURPOSE CHIP RESISTORS RES1210 4M99±1% 200V 0.5W
R3341 | 1210 (3.1*2.6mm) | 5M11 | ±1% | 200V | 0.5W | RES1210 5M11±1% | Passive Sym Lib.SchLib | Resistor | Passive Pad Lib.PcbLib | RES1210 | RC1210FR-075M11L | Yageo | GENERAL PURPOSE CHIP RESISTORS | C:\Altium Libraries\Passives Library\DataSheet\GENERAL PURPOSE CHIP RESISTORS (Yageo).pdf | GENERAL PURPOSE CHIP RESISTORS RES1210 5M11±1% 200V 0.5W
R3342 | 1210 (3.1*2.6mm) | 5M23 | ±1% | 200V | 0.5W | RES1210 5M23±1% | Passive Sym Lib.SchLib | Resistor | Passive Pad Lib.PcbLib | RES1210 | RC1210FR-075M23L | Yageo | GENERAL PURPOSE CHIP RESISTORS | C:\Altium Libraries\Passives Library\DataSheet\GENERAL PURPOSE CHIP RESISTORS (Yageo).pdf | GENERAL PURPOSE CHIP RESISTORS RES1210 5M23±1% 200V 0.5W
R3343 | 1210 (3.1*2.6mm) | 5M36 | ±1% | 200V | 0.5W | RES1210 5M36±1% | Passive Sym Lib.SchLib | Resistor | Passive Pad Lib.PcbLib | RES1210 | RC1210FR-075M36L | Yageo | GENERAL PURPOSE CHIP RESISTORS | C:\Altium Libraries\Passives Library\DataSheet\GENERAL PURPOSE CHIP RESISTORS (Yageo).pdf | GENERAL PURPOSE CHIP RESISTORS RES1210 5M36±1% 200V 0.5W
R3344 | 1210 (3.1*2.6mm) | 5M49 | ±1% | 200V | 0.5W | RES1210 5M49±1% | Passive Sym Lib.SchLib | Resistor | Passive Pad Lib.PcbLib | RES1210 | RC1210FR-075M49L | Yageo | GENERAL PURPOSE CHIP RESISTORS | C:\Altium Libraries\Passives Library\DataSheet\GENERAL PURPOSE CHIP RESISTORS (Yageo).pdf | GENERAL PURPOSE CHIP RESISTORS RES1210 5M49±1% 200V 0.5W
R3345 | 1210 (3.1*2.6mm) | 5M62 | ±1% | 200V | 0.5W | RES1210 5M62±1% | Passive Sym Lib.SchLib | Resistor | Passive Pad Lib.PcbLib | RES1210 | RC1210FR-075M62L | Yageo | GENERAL PURPOSE CHIP RESISTORS | C:\Altium Libraries\Passives Library\DataSheet\GENERAL PURPOSE CHIP RESISTORS (Yageo).pdf | GENERAL PURPOSE CHIP RESISTORS RES1210 5M62±1% 200V 0.5W
R3346 | 1210 (3.1*2.6mm) | 5M76 | ±1% | 200V | 0.5W | RES1210 5M76±1% | Passive Sym Lib.SchLib | Resistor | Passive Pad Lib.PcbLib | RES1210 | RC1210FR-075M76L | Yageo | GENERAL PURPOSE CHIP RESISTORS | C:\Altium Libraries\Passives Library\DataSheet\GENERAL PURPOSE CHIP RESISTORS (Yageo).pdf | GENERAL PURPOSE CHIP RESISTORS RES1210 5M76±1% 200V 0.5W
R3347 | 1210 (3.1*2.6mm) | 5M9 | ±1% | 200V | 0.5W | RES1210 5M9±1% | Passive Sym Lib.SchLib | Resistor | Passive Pad Lib.PcbLib | RES1210 | RC1210FR-075M9L | Yageo | GENERAL PURPOSE CHIP RESISTORS | C:\Altium Libraries\Passives Library\DataSheet\GENERAL PURPOSE CHIP RESISTORS (Yageo).pdf | GENERAL PURPOSE CHIP RESISTORS RES1210 5M9±1% 200V 0.5W
R3348 | 1210 (3.1*2.6mm) | 6M04 | ±1% | 200V | 0.5W | RES1210 6M04±1% | Passive Sym Lib.SchLib | Resistor | Passive Pad Lib.PcbLib | RES1210 | RC1210FR-076M04L | Yageo | GENERAL PURPOSE CHIP RESISTORS | C:\Altium Libraries\Passives Library\DataSheet\GENERAL PURPOSE CHIP RESISTORS (Yageo).pdf | GENERAL PURPOSE CHIP RESISTORS RES1210 6M04±1% 200V 0.5W
R3349 | 1210 (3.1*2.6mm) | 6M19 | ±1% | 200V | 0.5W | RES1210 6M19±1% | Passive Sym Lib.SchLib | Resistor | Passive Pad Lib.PcbLib | RES1210 | RC1210FR-076M19L | Yageo | GENERAL PURPOSE CHIP RESISTORS | C:\Altium Libraries\Passives Library\DataSheet\GENERAL PURPOSE CHIP RESISTORS (Yageo).pdf | GENERAL PURPOSE CHIP RESISTORS RES1210 6M19±1% 200V 0.5W
R3350 | 1210 (3.1*2.6mm) | 6M34 | ±1% | 200V | 0.5W | RES1210 6M34±1% | Passive Sym Lib.SchLib | Resistor | Passive Pad Lib.PcbLib | RES1210 | RC1210FR-076M34L | Yageo | GENERAL PURPOSE CHIP RESISTORS | C:\Altium Libraries\Passives Library\DataSheet\GENERAL PURPOSE CHIP RESISTORS (Yageo).pdf | GENERAL PURPOSE CHIP RESISTORS RES1210 6M34±1% 200V 0.5W
R3351 | 1210 (3.1*2.6mm) | 6M49 | ±1% | 200V | 0.5W | RES1210 6M49±1% | Passive Sym Lib.SchLib | Resistor | Passive Pad Lib.PcbLib | RES1210 | RC1210FR-076M49L | Yageo | GENERAL PURPOSE CHIP RESISTORS | C:\Altium Libraries\Passives Library\DataSheet\GENERAL PURPOSE CHIP RESISTORS (Yageo).pdf | GENERAL PURPOSE CHIP RESISTORS RES1210 6M49±1% 200V 0.5W
R3352 | 1210 (3.1*2.6mm) | 6M65 | ±1% | 200V | 0.5W | RES1210 6M65±1% | Passive Sym Lib.SchLib | Resistor | Passive Pad Lib.PcbLib | RES1210 | RC1210FR-076M65L | Yageo | GENERAL PURPOSE CHIP RESISTORS | C:\Altium Libraries\Passives Library\DataSheet\GENERAL PURPOSE CHIP RESISTORS (Yageo).pdf | GENERAL PURPOSE CHIP RESISTORS RES1210 6M65±1% 200V 0.5W
R3353 | 1210 (3.1*2.6mm) | 6M81 | ±1% | 200V | 0.5W | RES1210 6M81±1% | Passive Sym Lib.SchLib | Resistor | Passive Pad Lib.PcbLib | RES1210 | RC1210FR-076M81L | Yageo | GENERAL PURPOSE CHIP RESISTORS | C:\Altium Libraries\Passives Library\DataSheet\GENERAL PURPOSE CHIP RESISTORS (Yageo).pdf | GENERAL PURPOSE CHIP RESISTORS RES1210 6M81±1% 200V 0.5W
R3354 | 1210 (3.1*2.6mm) | 6M98 | ±1% | 200V | 0.5W | RES1210 6M98±1% | Passive Sym Lib.SchLib | Resistor | Passive Pad Lib.PcbLib | RES1210 | RC1210FR-076M98L | Yageo | GENERAL PURPOSE CHIP RESISTORS | C:\Altium Libraries\Passives Library\DataSheet\GENERAL PURPOSE CHIP RESISTORS (Yageo).pdf | GENERAL PURPOSE CHIP RESISTORS RES1210 6M98±1% 200V 0.5W
R3355 | 1210 (3.1*2.6mm) | 7M15 | ±1% | 200V | 0.5W | RES1210 7M15±1% | Passive Sym Lib.SchLib | Resistor | Passive Pad Lib.PcbLib | RES1210 | RC1210FR-077M15L | Yageo | GENERAL PURPOSE CHIP RESISTORS | C:\Altium Libraries\Passives Library\DataSheet\GENERAL PURPOSE CHIP RESISTORS (Yageo).pdf | GENERAL PURPOSE CHIP RESISTORS RES1210 7M15±1% 200V 0.5W
R3356 | 1210 (3.1*2.6mm) | 7M32 | ±1% | 200V | 0.5W | RES1210 7M32±1% | Passive Sym Lib.SchLib | Resistor | Passive Pad Lib.PcbLib | RES1210 | RC1210FR-077M32L | Yageo | GENERAL PURPOSE CHIP RESISTORS | C:\Altium Libraries\Passives Library\DataSheet\GENERAL PURPOSE CHIP RESISTORS (Yageo).pdf | GENERAL PURPOSE CHIP RESISTORS RES1210 7M32±1% 200V 0.5W
R3357 | 1210 (3.1*2.6mm) | 7M5 | ±1% | 200V | 0.5W | RES1210 7M5±1% | Passive Sym Lib.SchLib | Resistor | Passive Pad Lib.PcbLib | RES1210 | RC1210FR-077M5L | Yageo | GENERAL PURPOSE CHIP RESISTORS | C:\Altium Libraries\Passives Library\DataSheet\GENERAL PURPOSE CHIP RESISTORS (Yageo).pdf | GENERAL PURPOSE CHIP RESISTORS RES1210 7M5±1% 200V 0.5W
R3358 | 1210 (3.1*2.6mm) | 7M68 | ±1% | 200V | 0.5W | RES1210 7M68±1% | Passive Sym Lib.SchLib | Resistor | Passive Pad Lib.PcbLib | RES1210 | RC1210FR-077M68L | Yageo | GENERAL PURPOSE CHIP RESISTORS | C:\Altium Libraries\Passives Library\DataSheet\GENERAL PURPOSE CHIP RESISTORS (Yageo).pdf | GENERAL PURPOSE CHIP RESISTORS RES1210 7M68±1% 200V 0.5W
R3359 | 1210 (3.1*2.6mm) | 7M87 | ±1% | 200V | 0.5W | RES1210 7M87±1% | Passive Sym Lib.SchLib | Resistor | Passive Pad Lib.PcbLib | RES1210 | RC1210FR-077M87L | Yageo | GENERAL PURPOSE CHIP RESISTORS | C:\Altium Libraries\Passives Library\DataSheet\GENERAL PURPOSE CHIP RESISTORS (Yageo).pdf | GENERAL PURPOSE CHIP RESISTORS RES1210 7M87±1% 200V 0.5W
R3360 | 1210 (3.1*2.6mm) | 8M06 | ±1% | 200V | 0.5W | RES1210 8M06±1% | Passive Sym Lib.SchLib | Resistor | Passive Pad Lib.PcbLib | RES1210 | RC1210FR-078M06L | Yageo | GENERAL PURPOSE CHIP RESISTORS | C:\Altium Libraries\Passives Library\DataSheet\GENERAL PURPOSE CHIP RESISTORS (Yageo).pdf | GENERAL PURPOSE CHIP RESISTORS RES1210 8M06±1% 200V 0.5W
R3361 | 1210 (3.1*2.6mm) | 8M25 | ±1% | 200V | 0.5W | RES1210 8M25±1% | Passive Sym Lib.SchLib | Resistor | Passive Pad Lib.PcbLib | RES1210 | RC1210FR-078M25L | Yageo | GENERAL PURPOSE CHIP RESISTORS | C:\Altium Libraries\Passives Library\DataSheet\GENERAL PURPOSE CHIP RESISTORS (Yageo).pdf | GENERAL PURPOSE CHIP RESISTORS RES1210 8M25±1% 200V 0.5W
R3362 | 1210 (3.1*2.6mm) | 8M45 | ±1% | 200V | 0.5W | RES1210 8M45±1% | Passive Sym Lib.SchLib | Resistor | Passive Pad Lib.PcbLib | RES1210 | RC1210FR-078M45L | Yageo | GENERAL PURPOSE CHIP RESISTORS | C:\Altium Libraries\Passives Library\DataSheet\GENERAL PURPOSE CHIP RESISTORS (Yageo).pdf | GENERAL PURPOSE CHIP RESISTORS RES1210 8M45±1% 200V 0.5W
R3363 | 1210 (3.1*2.6mm) | 8M66 | ±1% | 200V | 0.5W | RES1210 8M66±1% | Passive Sym Lib.SchLib | Resistor | Passive Pad Lib.PcbLib | RES1210 | RC1210FR-078M66L | Yageo | GENERAL PURPOSE CHIP RESISTORS | C:\Altium Libraries\Passives Library\DataSheet\GENERAL PURPOSE CHIP RESISTORS (Yageo).pdf | GENERAL PURPOSE CHIP RESISTORS RES1210 8M66±1% 200V 0.5W
R3364 | 1210 (3.1*2.6mm) | 8M87 | ±1% | 200V | 0.5W | RES1210 8M87±1% | Passive Sym Lib.SchLib | Resistor | Passive Pad Lib.PcbLib | RES1210 | RC1210FR-078M87L | Yageo | GENERAL PURPOSE CHIP RESISTORS | C:\Altium Libraries\Passives Library\DataSheet\GENERAL PURPOSE CHIP RESISTORS (Yageo).pdf | GENERAL PURPOSE CHIP RESISTORS RES1210 8M87±1% 200V 0.5W
R3365 | 1210 (3.1*2.6mm) | 9M09 | ±1% | 200V | 0.5W | RES1210 9M09±1% | Passive Sym Lib.SchLib | Resistor | Passive Pad Lib.PcbLib | RES1210 | RC1210FR-079M09L | Yageo | GENERAL PURPOSE CHIP RESISTORS | C:\Altium Libraries\Passives Library\DataSheet\GENERAL PURPOSE CHIP RESISTORS (Yageo).pdf | GENERAL PURPOSE CHIP RESISTORS RES1210 9M09±1% 200V 0.5W
R3366 | 1210 (3.1*2.6mm) | 9M31 | ±1% | 200V | 0.5W | RES1210 9M31±1% | Passive Sym Lib.SchLib | Resistor | Passive Pad Lib.PcbLib | RES1210 | RC1210FR-079M31L | Yageo | GENERAL PURPOSE CHIP RESISTORS | C:\Altium Libraries\Passives Library\DataSheet\GENERAL PURPOSE CHIP RESISTORS (Yageo).pdf | GENERAL PURPOSE CHIP RESISTORS RES1210 9M31±1% 200V 0.5W
R3367 | 1210 (3.1*2.6mm) | 9M53 | ±1% | 200V | 0.5W | RES1210 9M53±1% | Passive Sym Lib.SchLib | Resistor | Passive Pad Lib.PcbLib | RES1210 | RC1210FR-079M53L | Yageo | GENERAL PURPOSE CHIP RESISTORS | C:\Altium Libraries\Passives Library\DataSheet\GENERAL PURPOSE CHIP RESISTORS (Yageo).pdf | GENERAL PURPOSE CHIP RESISTORS RES1210 9M53±1% 200V 0.5W
R3368 | 1210 (3.1*2.6mm) | 9M76 | ±1% | 200V | 0.5W | RES1210 9M76±1% | Passive Sym Lib.SchLib | Resistor | Passive Pad Lib.PcbLib | RES1210 | RC1210FR-079M76L | Yageo | GENERAL PURPOSE CHIP RESISTORS | C:\Altium Libraries\Passives Library\DataSheet\GENERAL PURPOSE CHIP RESISTORS (Yageo).pdf | GENERAL PURPOSE CHIP RESISTORS RES1210 9M76±1% 200V 0.5W
R3369 | 1210 (3.1*2.6mm) | 10M | ±1% | 200V | 0.5W | RES1210 10M±1% | Passive Sym Lib.SchLib | Resistor | Passive Pad Lib.PcbLib | RES1210 | RC1210FR-0710ML | Yageo | GENERAL PURPOSE CHIP RESISTORS | C:\Altium Libraries\Passives Library\DataSheet\GENERAL PURPOSE CHIP RESISTORS (Yageo).pdf | GENERAL PURPOSE CHIP RESISTORS RES1210 10M±1% 200V 0.5W

## Trimmer Potentiometers
ID | Series | Case | Power | Number of Turns | Value | Comment | Library Path | Library Ref | Footprint Path | Footprint Ref | PartNumber | Manufacture | ComponentLink1Description | ComponentLink1URL | Description
R0000 | PV36 | PV36W | 0.5W | 25 | 10R | PV36W, 10R | Passive Sym Lib.SchLib | Potentiometer | Passive Pad Lib.PcbLib | PV36W | PV36W100C01B00 | Bourns | Top Adjust Lead Sealed Type Multi Turn Trimming Potentiometer PV36W Series | C:\Altium Libraries\Passives Library\DataSheet\Potentiometers PV36 (Bourns).pdf | Top Adjust Lead Sealed Type Multi Turn Trimming Potentiometer PV36W Series: 10R, 0.5W
R0001 | PV36 | PV36W | 0.5W | 25 | 20R | PV36W, 20R | Passive Sym Lib.SchLib | Potentiometer | Passive Pad Lib.PcbLib | PV36W | PV36W200C01B00 | Bourns | Top Adjust Lead Sealed Type Multi Turn Trimming Potentiometer PV36W Series | C:\Altium Libraries\Passives Library\DataSheet\Potentiometers PV36 (Bourns).pdf | Top Adjust Lead Sealed Type Multi Turn Trimming Potentiometer PV36W Series: 20R, 0.5W
R0002 | PV36 | PV36W | 0.5W | 25 | 50R | PV36W, 50R | Passive Sym Lib.SchLib | Potentiometer | Passive Pad Lib.PcbLib | PV36W | PV36W500C01B00 | Bourns | Top Adjust Lead Sealed Type Multi Turn Trimming Potentiometer PV36W Series | C:\Altium Libraries\Passives Library\DataSheet\Potentiometers PV36 (Bourns).pdf | Top Adjust Lead Sealed Type Multi Turn Trimming Potentiometer PV36W Series: 50R, 0.5W
R0003 | PV36 | PV36W | 0.5W | 25 | 100R | PV36W, 100R | Passive Sym Lib.SchLib | Potentiometer | Passive Pad Lib.PcbLib | PV36W | PV36W101C01B00 | Bourns | Top Adjust Lead Sealed Type Multi Turn Trimming Potentiometer PV36W Series | C:\Altium Libraries\Passives Library\DataSheet\Potentiometers PV36 (Bourns).pdf | Top Adjust Lead Sealed Type Multi Turn Trimming Potentiometer PV36W Series: 100R, 0.5W
R0004 | PV36 | PV36W | 0.5W | 25 | 200R | PV36W, 200R | Passive Sym Lib.SchLib | Potentiometer | Passive Pad Lib.PcbLib | PV36W | PV36W201C01B00 | Bourns | Top Adjust Lead Sealed Type Multi Turn Trimming Potentiometer PV36W Series | C:\Altium Libraries\Passives Library\DataSheet\Potentiometers PV36 (Bourns).pdf | Top Adjust Lead Sealed Type Multi Turn Trimming Potentiometer PV36W Series: 200R, 0.5W
R0005 | PV36 | PV36W | 0.5W | 25 | 500R | PV36W, 500R | Passive Sym Lib.SchLib | Potentiometer | Passive Pad Lib.PcbLib | PV36W | PV36W501C01B00 | Bourns | Top Adjust Lead Sealed Type Multi Turn Trimming Potentiometer PV36W Series | C:\Altium Libraries\Passives Library\DataSheet\Potentiometers PV36 (Bourns).pdf | Top Adjust Lead Sealed Type Multi Turn Trimming Potentiometer PV36W Series: 500R, 0.5W
R0006 | PV36 | PV36W | 0.5W | 25 | 1K | PV36W, 1K | Passive Sym Lib.SchLib | Potentiometer | Passive Pad Lib.PcbLib | PV36W | PV36W102C01B00 | Bourns | Top Adjust Lead Sealed Type Multi Turn Trimming Potentiometer PV36W Series | C:\Altium Libraries\Passives Library\DataSheet\Potentiometers PV36 (Bourns).pdf | Top Adjust Lead Sealed Type Multi Turn Trimming Potentiometer PV36W Series: 1K, 0.5W
R0007 | PV36 | PV36W | 0.5W | 25 | 2K | PV36W, 2K | Passive Sym Lib.SchLib | Potentiometer | Passive Pad Lib.PcbLib | PV36W | PV36W202C01B00 | Bourns | Top Adjust Lead Sealed Type Multi Turn Trimming Potentiometer PV36W Series | C:\Altium Libraries\Passives Library\DataSheet\Potentiometers PV36 (Bourns).pdf | Top Adjust Lead Sealed Type Multi Turn Trimming Potentiometer PV36W Series: 2K, 0.5W
R0008 | PV36 | PV36W | 0.5W | 25 | 5K | PV36W, 5K | Passive Sym Lib.SchLib | Potentiometer | Passive Pad Lib.PcbLib | PV36W | PV36W502C01B00 | Bourns | Top Adjust Lead Sealed Type Multi Turn Trimming Potentiometer PV36W Series | C:\Altium Libraries\Passives Library\DataSheet\Potentiometers PV36 (Bourns).pdf | Top Adjust Lead Sealed Type Multi Turn Trimming Potentiometer PV36W Series: 5K, 0.5W
R0009 | PV36 | PV36W | 0.5W | 25 | 10K | PV36W, 10K | Passive Sym Lib.SchLib | Potentiometer | Passive Pad Lib.PcbLib | PV36W | PV36W103C01B00 | Bourns | Top Adjust Lead Sealed Type Multi Turn Trimming Potentiometer PV36W Series | C:\Altium Libraries\Passives Library\DataSheet\Potentiometers PV36 (Bourns).pdf | Top Adjust Lead Sealed Type Multi Turn Trimming Potentiometer PV36W Series: 10K, 0.5W
R0010 | PV36 | PV36W | 0.5W | 25 | 20K | PV36W, 20K | Passive Sym Lib.SchLib | Potentiometer | Passive Pad Lib.PcbLib | PV36W | PV36W203C01B00 | Bourns | Top Adjust Lead Sealed Type Multi Turn Trimming Potentiometer PV36W Series | C:\Altium Libraries\Passives Library\DataSheet\Potentiometers PV36 (Bourns).pdf | Top Adjust Lead Sealed Type Multi Turn Trimming Potentiometer PV36W Series: 20K, 0.5W
R0011 | PV36 | PV36W | 0.5W | 25 | 25K | PV36W, 25K | Passive Sym Lib.SchLib | Potentiometer | Passive Pad Lib.PcbLib | PV36W | PV36W253C01B00 | Bourns | Top Adjust Lead Sealed Type Multi Turn Trimming Potentiometer PV36W Series | C:\Altium Libraries\Passives Library\DataSheet\Potentiometers PV36 (Bourns).pdf | Top Adjust Lead Sealed Type Multi Turn Trimming Potentiometer PV36W Series: 25K, 0.5W
R0012 | PV36 | PV36W | 0.5W | 25 | 50K | PV36W, 50K | Passive Sym Lib.SchLib | Potentiometer | Passive Pad Lib.PcbLib | PV36W | PV36W503C01B00 | Bourns | Top Adjust Lead Sealed Type Multi Turn Trimming Potentiometer PV36W Series | C:\Altium Libraries\Passives Library\DataSheet\Potentiometers PV36 (Bourns).pdf | Top Adjust Lead Sealed Type Multi Turn Trimming Potentiometer PV36W Series: 50K, 0.5W
R0013 | PV36 | PV36W | 0.5W | 25 | 100K | PV36W, 100K | Passive Sym Lib.SchLib | Potentiometer | Passive Pad Lib.PcbLib | PV36W | PV36W104C01B00 | Bourns | Top Adjust Lead Sealed Type Multi Turn Trimming Potentiometer PV36W Series | C:\Altium Libraries\Passives Library\DataSheet\Potentiometers PV36 (Bourns).pdf | Top Adjust Lead Sealed Type Multi Turn Trimming Potentiometer PV36W Series: 100K, 0.5W
R0014 | PV36 | PV36W | 0.5W | 25 | 200K | PV36W, 200K | Passive Sym Lib.SchLib | Potentiometer | Passive Pad Lib.PcbLib | PV36W | PV36W204C01B00 | Bourns | Top Adjust Lead Sealed Type Multi Turn Trimming Potentiometer PV36W Series | C:\Altium Libraries\Passives Library\DataSheet\Potentiometers PV36 (Bourns).pdf | Top Adjust Lead Sealed Type Multi Turn Trimming Potentiometer PV36W Series: 200K, 0.5W
R0015 | PV36 | PV36W | 0.5W | 25 | 250K | PV36W, 250K | Passive Sym Lib.SchLib | Potentiometer | Passive Pad Lib.PcbLib | PV36W | PV36W254C01B00 | Bourns | Top Adjust Lead Sealed Type Multi Turn Trimming Potentiometer PV36W Series | C:\Altium Libraries\Passives Library\DataSheet\Potentiometers PV36 (Bourns).pdf | Top Adjust Lead Sealed Type Multi Turn Trimming Potentiometer PV36W Series: 250K, 0.5W
R0016 | PV36 | PV36W | 0.5W | 25 | 500K | PV36W, 500K | Passive Sym Lib.SchLib | Potentiometer | Passive Pad Lib.PcbLib | PV36W | PV36W504C01B00 | Bourns | Top Adjust Lead Sealed Type Multi Turn Trimming Potentiometer PV36W Series | C:\Altium Libraries\Passives Library\DataSheet\Potentiometers PV36 (Bourns).pdf | Top Adjust Lead Sealed Type Multi Turn Trimming Potentiometer PV36W Series: 500K, 0.5W
R0017 | PV36 | PV36W | 0.5W | 25 | 1M | PV36W, 1M | Passive Sym Lib.SchLib | Potentiometer | Passive Pad Lib.PcbLib | PV36W | PV36W105C01B00 | Bourns | Top Adjust Lead Sealed Type Multi Turn Trimming Potentiometer PV36W Series | C:\Altium Libraries\Passives Library\DataSheet\Potentiometers PV36 (Bourns).pdf | Top Adjust Lead Sealed Type Multi Turn Trimming Potentiometer PV36W Series: 1M, 0.5W
R0018 | PV36 | PV36W | 0.5W | 25 | 2M | PV36W, 2M | Passive Sym Lib.SchLib | Potentiometer | Passive Pad Lib.PcbLib | PV36W | PV36W205C01B00 | Bourns | Top Adjust Lead Sealed Type Multi Turn Trimming Potentiometer PV36W Series | C:\Altium Libraries\Passives Library\DataSheet\Potentiometers PV36 (Bourns).pdf | Top Adjust Lead Sealed Type Multi Turn Trimming Potentiometer PV36W Series: 2M, 0.5W
R0019 | 3224 | 3224W | 0.25W | 12 | 10R | 3224W, 10R | Passive Sym Lib.SchLib | Potentiometer | Passive Pad Lib.PcbLib | 3224W | 3224W-1-100E | Bourns | SMD Top Adjust Multi Turn Trimming Potentiometer 3224 Series | C:\Altium Libraries\Passives Library\DataSheet\SMD Trim Potentiometer 3224(Bourns).pdf | SMD Top Adjust Multi Turn Trimming Potentiometer 3224 Series: 10R, 0.25W
R0020 | 3224 | 3224W | 0.25W | 12 | 20R | 3224W, 20R | Passive Sym Lib.SchLib | Potentiometer | Passive Pad Lib.PcbLib | 3224W | 3224W-1-200E | Bourns | SMD Top Adjust Multi Turn Trimming Potentiometer 3224 Series | C:\Altium Libraries\Passives Library\DataSheet\SMD Trim Potentiometer 3224(Bourns).pdf | SMD Top Adjust Multi Turn Trimming Potentiometer 3224 Series: 20R, 0.25W
R0019 | 3224 | 3224W | 0.25W | 12 | 50R | 3224W, 50R | Passive Sym Lib.SchLib | Potentiometer | Passive Pad Lib.PcbLib | 3224W | 3224W-1-500E | Bourns | SMD Top Adjust Multi Turn Trimming Potentiometer 3224 Series | C:\Altium Libraries\Passives Library\DataSheet\SMD Trim Potentiometer 3224(Bourns).pdf | SMD Top Adjust Multi Turn Trimming Potentiometer 3224 Series: 50R, 0.25W
R0020 | 3224 | 3224W | 0.25W | 12 | 100R | 3224W, 100R | Passive Sym Lib.SchLib | Potentiometer | Passive Pad Lib.PcbLib | 3224W | 3224W-1-101E | Bourns | SMD Top Adjust Multi Turn Trimming Potentiometer 3224 Series | C:\Altium Libraries\Passives Library\DataSheet\SMD Trim Potentiometer 3224(Bourns).pdf | SMD Top Adjust Multi Turn Trimming Potentiometer 3224 Series: 100R, 0.25W
R0019 | 3224 | 3224W | 0.25W | 12 | 200R | 3224W, 200R | Passive Sym Lib.SchLib | Potentiometer | Passive Pad Lib.PcbLib | 3224W | 3224W-1-201E | Bourns | SMD Top Adjust Multi Turn Trimming Potentiometer 3224 Series | C:\Altium Libraries\Passives Library\DataSheet\SMD Trim Potentiometer 3224(Bourns).pdf | SMD Top Adjust Multi Turn Trimming Potentiometer 3224 Series: 200R, 0.25W
R0020 | 3224 | 3224W | 0.25W | 12 | 500R | 3224W, 500R | Passive Sym Lib.SchLib | Potentiometer | Passive Pad Lib.PcbLib | 3224W | 3224W-1-501E | Bourns | SMD Top Adjust Multi Turn Trimming Potentiometer 3224 Series | C:\Altium Libraries\Passives Library\DataSheet\SMD Trim Potentiometer 3224(Bourns).pdf | SMD Top Adjust Multi Turn Trimming Potentiometer 3224 Series: 500R, 0.25W
R0019 | 3224 | 3224W | 0.25W | 12 | 1K | 3224W, 1K | Passive Sym Lib.SchLib | Potentiometer | Passive Pad Lib.PcbLib | 3224W | 3224W-1-102E | Bourns | SMD Top Adjust Multi Turn Trimming Potentiometer 3224 Series | C:\Altium Libraries\Passives Library\DataSheet\SMD Trim Potentiometer 3224(Bourns).pdf | SMD Top Adjust Multi Turn Trimming Potentiometer 3224 Series: 1K, 0.25W
R0020 | 3224 | 3224W | 0.25W | 12 | 2K | 3224W, 2K | Passive Sym Lib.SchLib | Potentiometer | Passive Pad Lib.PcbLib | 3224W | 3224W-1-202E | Bourns | SMD Top Adjust Multi Turn Trimming Potentiometer 3224 Series | C:\Altium Libraries\Passives Library\DataSheet\SMD Trim Potentiometer 3224(Bourns).pdf | SMD Top Adjust Multi Turn Trimming Potentiometer 3224 Series: 2K, 0.25W
R0019 | 3224 | 3224W | 0.25W | 12 | 5K | 3224W, 5K | Passive Sym Lib.SchLib | Potentiometer | Passive Pad Lib.PcbLib | 3224W | 3224W-1-502E | Bourns | SMD Top Adjust Multi Turn Trimming Potentiometer 3224 Series | C:\Altium Libraries\Passives Library\DataSheet\SMD Trim Potentiometer 3224(Bourns).pdf | SMD Top Adjust Multi Turn Trimming Potentiometer 3224 Series: 5K, 0.25W
R0020 | 3224 | 3224W | 0.25W | 12 | 10K | 3224W, 10K | Passive Sym Lib.SchLib | Potentiometer | Passive Pad Lib.PcbLib | 3224W | 3224W-1-103E | Bourns | SMD Top Adjust Multi Turn Trimming Potentiometer 3224 Series | C:\Altium Libraries\Passives Library\DataSheet\SMD Trim Potentiometer 3224(Bourns).pdf | SMD Top Adjust Multi Turn Trimming Potentiometer 3224 Series: 10K, 0.25W
R0019 | 3224 | 3224W | 0.25W | 12 | 20K | 3224W, 20K | Passive Sym Lib.SchLib | Potentiometer | Passive Pad Lib.PcbLib | 3224W | 3224W-1-203E | Bourns | SMD Top Adjust Multi Turn Trimming Potentiometer 3224 Series | C:\Altium Libraries\Passives Library\DataSheet\SMD Trim Potentiometer 3224(Bourns).pdf | SMD Top Adjust Multi Turn Trimming Potentiometer 3224 Series: 20K, 0.25W
R0020 | 3224 | 3224W | 0.25W | 12 | 50K | 3224W, 50K | Passive Sym Lib.SchLib | Potentiometer | Passive Pad Lib.PcbLib | 3224W | 3224W-1-503E | Bourns | SMD Top Adjust Multi Turn Trimming Potentiometer 3224 Series | C:\Altium Libraries\Passives Library\DataSheet\SMD Trim Potentiometer 3224(Bourns).pdf | SMD Top Adjust Multi Turn Trimming Potentiometer 3224 Series: 50K, 0.25W
R0019 | 3224 | 3224W | 0.25W | 12 | 100K | 3224W, 100K | Passive Sym Lib.SchLib | Potentiometer | Passive Pad Lib.PcbLib | 3224W | 3224W-1-104E | Bourns | SMD Top Adjust Multi Turn Trimming Potentiometer 3224 Series | C:\Altium Libraries\Passives Library\DataSheet\SMD Trim Potentiometer 3224(Bourns).pdf | SMD Top Adjust Multi Turn Trimming Potentiometer 3224 Series: 100K, 0.25W
R0020 | 3224 | 3224W | 0.25W | 12 | 200K | 3224W, 200K | Passive Sym Lib.SchLib | Potentiometer | Passive Pad Lib.PcbLib | 3224W | 3224W-1-204E | Bourns | SMD Top Adjust Multi Turn Trimming Potentiometer 3224 Series | C:\Altium Libraries\Passives Library\DataSheet\SMD Trim Potentiometer 3224(Bourns).pdf | SMD Top Adjust Multi Turn Trimming Potentiometer 3224 Series: 200K, 0.25W
R0019 | 3224 | 3224W | 0.25W | 12 | 500K | 3224W, 500K | Passive Sym Lib.SchLib | Potentiometer | Passive Pad Lib.PcbLib | 3224W | 3224W-1-504E | Bourns | SMD Top Adjust Multi Turn Trimming Potentiometer 3224 Series | C:\Altium Libraries\Passives Library\DataSheet\SMD Trim Potentiometer 3224(Bourns).pdf | SMD Top Adjust Multi Turn Trimming Potentiometer 3224 Series: 500K, 0.25W
R0020 | 3224 | 3224W | 0.25W | 12 | 1M | 3224W, 1M | Passive Sym Lib.SchLib | Potentiometer | Passive Pad Lib.PcbLib | 3224W | 3224W-1-105E | Bourns | SMD Top Adjust Multi Turn Trimming Potentiometer 3224 Series | C:\Altium Libraries\Passives Library\DataSheet\SMD Trim Potentiometer 3224(Bourns).pdf | SMD Top Adjust Multi Turn Trimming Potentiometer 3224 Series: 1M, 0.25W
R0019 | 3224 | 3224W | 0.25W | 12 | 2M | 3224W, 2M | Passive Sym Lib.SchLib | Potentiometer | Passive Pad Lib.PcbLib | 3224W | 3224W-1-205E | Bourns | SMD Top Adjust Multi Turn Trimming Potentiometer 3224 Series | C:\Altium Libraries\Passives Library\DataSheet\SMD Trim Potentiometer 3224(Bourns).pdf | SMD Top Adjust Multi Turn Trimming Potentiometer 3224 Series: 2M, 0.25W
R0020 | 3224 | 3224J | 0.25W | 12 | 10R | 3224J, 10R | Passive Sym Lib.SchLib | Potentiometer | Passive Pad Lib.PcbLib | 3224J | 3224J-1-100E | Bourns | SMD Side Adjust Multi Turn Trimming Potentiometer 3224 Series | C:\Altium Libraries\Passives Library\DataSheet\SMD Trim Potentiometer 3224(Bourns).pdf | SMD Side Adjust Multi Turn Trimming Potentiometer 3224 Series: 10R, 0.25W
R0021 | 3224 | 3224J | 0.25W | 12 | 20R | 3224J, 20R | Passive Sym Lib.SchLib | Potentiometer | Passive Pad Lib.PcbLib | 3224J | 3224J-1-200E | Bourns | SMD Side Adjust Multi Turn Trimming Potentiometer 3224 Series | C:\Altium Libraries\Passives Library\DataSheet\SMD Trim Potentiometer 3224(Bourns).pdf | SMD Side Adjust Multi Turn Trimming Potentiometer 3224 Series: 20R, 0.25W
R0022 | 3224 | 3224J | 0.25W | 12 | 50R | 3224J, 50R | Passive Sym Lib.SchLib | Potentiometer | Passive Pad Lib.PcbLib | 3224J | 3224J-1-500E | Bourns | SMD Side Adjust Multi Turn Trimming Potentiometer 3224 Series | C:\Altium Libraries\Passives Library\DataSheet\SMD Trim Potentiometer 3224(Bourns).pdf | SMD Side Adjust Multi Turn Trimming Potentiometer 3224 Series: 50R, 0.25W
R0023 | 3224 | 3224J | 0.25W | 12 | 100R | 3224J, 100R | Passive Sym Lib.SchLib | Potentiometer | Passive Pad Lib.PcbLib | 3224J | 3224J-1-101E | Bourns | SMD Side Adjust Multi Turn Trimming Potentiometer 3224 Series | C:\Altium Libraries\Passives Library\DataSheet\SMD Trim Potentiometer 3224(Bourns).pdf | SMD Side Adjust Multi Turn Trimming Potentiometer 3224 Series: 100R, 0.25W
R0024 | 3224 | 3224J | 0.25W | 12 | 200R | 3224J, 200R | Passive Sym Lib.SchLib | Potentiometer | Passive Pad Lib.PcbLib | 3224J | 3224J-1-201E | Bourns | SMD Side Adjust Multi Turn Trimming Potentiometer 3224 Series | C:\Altium Libraries\Passives Library\DataSheet\SMD Trim Potentiometer 3224(Bourns).pdf | SMD Side Adjust Multi Turn Trimming Potentiometer 3224 Series: 200R, 0.25W
R0025 | 3224 | 3224J | 0.25W | 12 | 500R | 3224J, 500R | Passive Sym Lib.SchLib | Potentiometer | Passive Pad Lib.PcbLib | 3224J | 3224J-1-501E | Bourns | SMD Side Adjust Multi Turn Trimming Potentiometer 3224 Series | C:\Altium Libraries\Passives Library\DataSheet\SMD Trim Potentiometer 3224(Bourns).pdf | SMD Side Adjust Multi Turn Trimming Potentiometer 3224 Series: 500R, 0.25W
R0026 | 3224 | 3224J | 0.25W | 12 | 1K | 3224J, 1K | Passive Sym Lib.SchLib | Potentiometer | Passive Pad Lib.PcbLib | 3224J | 3224J-1-102E | Bourns | SMD Side Adjust Multi Turn Trimming Potentiometer 3224 Series | C:\Altium Libraries\Passives Library\DataSheet\SMD Trim Potentiometer 3224(Bourns).pdf | SMD Side Adjust Multi Turn Trimming Potentiometer 3224 Series: 1K, 0.25W
R0027 | 3224 | 3224J | 0.25W | 12 | 2K | 3224J, 2K | Passive Sym Lib.SchLib | Potentiometer | Passive Pad Lib.PcbLib | 3224J | 3224J-1-202E | Bourns | SMD Side Adjust Multi Turn Trimming Potentiometer 3224 Series | C:\Altium Libraries\Passives Library\DataSheet\SMD Trim Potentiometer 3224(Bourns).pdf | SMD Side Adjust Multi Turn Trimming Potentiometer 3224 Series: 2K, 0.25W
R0028 | 3224 | 3224J | 0.25W | 12 | 5K | 3224J, 5K | Passive Sym Lib.SchLib | Potentiometer | Passive Pad Lib.PcbLib | 3224J | 3224J-1-502E | Bourns | SMD Side Adjust Multi Turn Trimming Potentiometer 3224 Series | C:\Altium Libraries\Passives Library\DataSheet\SMD Trim Potentiometer 3224(Bourns).pdf | SMD Side Adjust Multi Turn Trimming Potentiometer 3224 Series: 5K, 0.25W
R0029 | 3224 | 3224J | 0.25W | 12 | 10K | 3224J, 10K | Passive Sym Lib.SchLib | Potentiometer | Passive Pad Lib.PcbLib | 3224J | 3224J-1-103E | Bourns | SMD Side Adjust Multi Turn Trimming Potentiometer 3224 Series | C:\Altium Libraries\Passives Library\DataSheet\SMD Trim Potentiometer 3224(Bourns).pdf | SMD Side Adjust Multi Turn Trimming Potentiometer 3224 Series: 10K, 0.25W
R0030 | 3224 | 3224J | 0.25W | 12 | 20K | 3224J, 20K | Passive Sym Lib.SchLib | Potentiometer | Passive Pad Lib.PcbLib | 3224J | 3224J-1-203E | Bourns | SMD Side Adjust Multi Turn Trimming Potentiometer 3224 Series | C:\Altium Libraries\Passives Library\DataSheet\SMD Trim Potentiometer 3224(Bourns).pdf | SMD Side Adjust Multi Turn Trimming Potentiometer 3224 Series: 20K, 0.25W
R0031 | 3224 | 3224J | 0.25W | 12 | 50K | 3224J, 50K | Passive Sym Lib.SchLib | Potentiometer | Passive Pad Lib.PcbLib | 3224J | 3224J-1-503E | Bourns | SMD Side Adjust Multi Turn Trimming Potentiometer 3224 Series | C:\Altium Libraries\Passives Library\DataSheet\SMD Trim Potentiometer 3224(Bourns).pdf | SMD Side Adjust Multi Turn Trimming Potentiometer 3224 Series: 50K, 0.25W
R0032 | 3224 | 3224J | 0.25W | 12 | 100K | 3224J, 100K | Passive Sym Lib.SchLib | Potentiometer | Passive Pad Lib.PcbLib | 3224J | 3224J-1-104E | Bourns | SMD Side Adjust Multi Turn Trimming Potentiometer 3224 Series | C:\Altium Libraries\Passives Library\DataSheet\SMD Trim Potentiometer 3224(Bourns).pdf | SMD Side Adjust Multi Turn Trimming Potentiometer 3224 Series: 100K, 0.25W
R0033 | 3224 | 3224J | 0.25W | 12 | 200K | 3224J, 200K | Passive Sym Lib.SchLib | Potentiometer | Passive Pad Lib.PcbLib | 3224J | 3224J-1-204E | Bourns | SMD Side Adjust Multi Turn Trimming Potentiometer 3224 Series | C:\Altium Libraries\Passives Library\DataSheet\SMD Trim Potentiometer 3224(Bourns).pdf | SMD Side Adjust Multi Turn Trimming Potentiometer 3224 Series: 200K, 0.25W
R0034 | 3224 | 3224J | 0.25W | 12 | 500K | 3224J, 500K | Passive Sym Lib.SchLib | Potentiometer | Passive Pad Lib.PcbLib | 3224J | 3224J-1-504E | Bourns | SMD Side Adjust Multi Turn Trimming Potentiometer 3224 Series | C:\Altium Libraries\Passives Library\DataSheet\SMD Trim Potentiometer 3224(Bourns).pdf | SMD Side Adjust Multi Turn Trimming Potentiometer 3224 Series: 500K, 0.25W
R0035 | 3224 | 3224J | 0.25W | 12 | 1M | 3224J, 1M | Passive Sym Lib.SchLib | Potentiometer | Passive Pad Lib.PcbLib | 3224J | 3224J-1-105E | Bourns | SMD Side Adjust Multi Turn Trimming Potentiometer 3224 Series | C:\Altium Libraries\Passives Library\DataSheet\SMD Trim Potentiometer 3224(Bourns).pdf | SMD Side Adjust Multi Turn Trimming Potentiometer 3224 Series: 1M, 0.25W
R0036 | 3224 | 3224J | 0.25W | 12 | 2M | 3224J, 2M | Passive Sym Lib.SchLib | Potentiometer | Passive Pad Lib.PcbLib | 3224J | 3224J-1-205E | Bourns | SMD Side Adjust Multi Turn Trimming Potentiometer 3224 Series | C:\Altium Libraries\Passives Library\DataSheet\SMD Trim Potentiometer 3224(Bourns).pdf | SMD Side Adjust Multi Turn Trimming Potentiometer 3224 Series: 2M, 0.25W

## Capacitors SMD
ID | Case | Value | Tolerance | Voltage | Dielectric | Comment | Library Path | Library Ref | Footprint Path | Footprint Ref | PartNumber | Manufacture | ComponentLink1Description | ComponentLink1URL | Description
C0000 | 0402 (1*0.5mm) | 100pF | ±10% | 50 V | X7R | CAP0402 100pF±10%, 50 V, X7R | Passive Sym Lib.SchLib | Capacitor | Passive Pad Lib.PcbLib | CAP0402 | CC0402KRX7R9BB101 | Yageo | GENERAL PURPOSE CLASS 2 CERAMIC CAPACITORS | C:\Altium Libraries\Passives Library\DataSheet\General Purpose & High Capacitance CERAMIC CAPACITOR CLASS II (Yageo).pdf | GENERAL PURPOSE CLASS 2 CERAMIC CAPACITORS CAP0402 100pF±10% 50 V X7R
C0001 | 0402 (1*0.5mm) | 150pF | ±10% | 50 V | X7R | CAP0402 150pF±10%, 50 V, X7R | Passive Sym Lib.SchLib | Capacitor | Passive Pad Lib.PcbLib | CAP0402 | CC0402KRX7R9BB151 | Yageo | GENERAL PURPOSE CLASS 2 CERAMIC CAPACITORS | C:\Altium Libraries\Passives Library\DataSheet\General Purpose & High Capacitance CERAMIC CAPACITOR CLASS II (Yageo).pdf | GENERAL PURPOSE CLASS 2 CERAMIC CAPACITORS CAP0402 150pF±10% 50 V X7R
C0002 | 0402 (1*0.5mm) | 220pF | ±10% | 50 V | X7R | CAP0402 220pF±10%, 50 V, X7R | Passive Sym Lib.SchLib | Capacitor | Passive Pad Lib.PcbLib | CAP0402 | CC0402KRX7R9BB221 | Yageo | GENERAL PURPOSE CLASS 2 CERAMIC CAPACITORS | C:\Altium Libraries\Passives Library\DataSheet\General Purpose & High Capacitance CERAMIC CAPACITOR CLASS II (Yageo).pdf | GENERAL PURPOSE CLASS 2 CERAMIC CAPACITORS CAP0402 220pF±10% 50 V X7R
C0003 | 0402 (1*0.5mm) | 330pF | ±10% | 50 V | X7R | CAP0402 330pF±10%, 50 V, X7R | Passive Sym Lib.SchLib | Capacitor | Passive Pad Lib.PcbLib | CAP0402 | CC0402KRX7R9BB331 | Yageo | GENERAL PURPOSE CLASS 2 CERAMIC CAPACITORS | C:\Altium Libraries\Passives Library\DataSheet\General Purpose & High Capacitance CERAMIC CAPACITOR CLASS II (Yageo).pdf | GENERAL PURPOSE CLASS 2 CERAMIC CAPACITORS CAP0402 330pF±10% 50 V X7R
C0004 | 0402 (1*0.5mm) | 470pF | ±10% | 50 V | X7R | CAP0402 470pF±10%, 50 V, X7R | Passive Sym Lib.SchLib | Capacitor | Passive Pad Lib.PcbLib | CAP0402 | CC0402KRX7R9BB471 | Yageo | GENERAL PURPOSE CLASS 2 CERAMIC CAPACITORS | C:\Altium Libraries\Passives Library\DataSheet\General Purpose & High Capacitance CERAMIC CAPACITOR CLASS II (Yageo).pdf | GENERAL PURPOSE CLASS 2 CERAMIC CAPACITORS CAP0402 470pF±10% 50 V X7R
C0005 | 0402 (1*0.5mm) | 680pF | ±10% | 50 V | X7R | CAP0402 680pF±10%, 50 V, X7R | Passive Sym Lib.SchLib | Capacitor | Passive Pad Lib.PcbLib | CAP0402 | CC0402KRX7R9BB681 | Yageo | GENERAL PURPOSE CLASS 2 CERAMIC CAPACITORS | C:\Altium Libraries\Passives Library\DataSheet\General Purpose & High Capacitance CERAMIC CAPACITOR CLASS II (Yageo).pdf | GENERAL PURPOSE CLASS 2 CERAMIC CAPACITORS CAP0402 680pF±10% 50 V X7R
C0006 | 0402 (1*0.5mm) | 1,0nF | ±10% | 50 V | X7R | CAP0402 1,0nF±10%, 50 V, X7R | Passive Sym Lib.SchLib | Capacitor | Passive Pad Lib.PcbLib | CAP0402 | CC0402KRX7R9BB102 | Yageo | GENERAL PURPOSE CLASS 2 CERAMIC CAPACITORS | C:\Altium Libraries\Passives Library\DataSheet\General Purpose & High Capacitance CERAMIC CAPACITOR CLASS II (Yageo).pdf | GENERAL PURPOSE CLASS 2 CERAMIC CAPACITORS CAP0402 1,0nF±10% 50 V X7R
C0007 | 0402 (1*0.5mm) | 1,5nF | ±10% | 50 V | X7R | CAP0402 1,5nF±10%, 50 V, X7R | Passive Sym Lib.SchLib | Capacitor | Passive Pad Lib.PcbLib | CAP0402 | CC0402KRX7R9BB152 | Yageo | GENERAL PURPOSE CLASS 2 CERAMIC CAPACITORS | C:\Altium Libraries\Passives Library\DataSheet\General Purpose & High Capacitance CERAMIC CAPACITOR CLASS II (Yageo).pdf | GENERAL PURPOSE CLASS 2 CERAMIC CAPACITORS CAP0402 1,5nF±10% 50 V X7R
C0008 | 0402 (1*0.5mm) | 2,2nF | ±10% | 50 V | X7R | CAP0402 2,2nF±10%, 50 V, X7R | Passive Sym Lib.SchLib | Capacitor | Passive Pad Lib.PcbLib | CAP0402 | CC0402KRX7R9BB222 | Yageo | GENERAL PURPOSE CLASS 2 CERAMIC CAPACITORS | C:\Altium Libraries\Passives Library\DataSheet\General Purpose & High Capacitance CERAMIC CAPACITOR CLASS II (Yageo).pdf | GENERAL PURPOSE CLASS 2 CERAMIC CAPACITORS CAP0402 2,2nF±10% 50 V X7R
C0009 | 0402 (1*0.5mm) | 3,3nF | ±10% | 50 V | X7R | CAP0402 3,3nF±10%, 50 V, X7R | Passive Sym Lib.SchLib | Capacitor | Passive Pad Lib.PcbLib | CAP0402 | CC0402KRX7R9BB332 | Yageo | GENERAL PURPOSE CLASS 2 CERAMIC CAPACITORS | C:\Altium Libraries\Passives Library\DataSheet\General Purpose & High Capacitance CERAMIC CAPACITOR CLASS II (Yageo).pdf | GENERAL PURPOSE CLASS 2 CERAMIC CAPACITORS CAP0402 3,3nF±10% 50 V X7R
C0010 | 0402 (1*0.5mm) | 4,7nF | ±10% | 50 V | X7R | CAP0402 4,7nF±10%, 50 V, X7R | Passive Sym Lib.SchLib | Capacitor | Passive Pad Lib.PcbLib | CAP0402 | CC0402KRX7R9BB472 | Yageo | GENERAL PURPOSE CLASS 2 CERAMIC CAPACITORS | C:\Altium Libraries\Passives Library\DataSheet\General Purpose & High Capacitance CERAMIC CAPACITOR CLASS II (Yageo).pdf | GENERAL PURPOSE CLASS 2 CERAMIC CAPACITORS CAP0402 4,7nF±10% 50 V X7R
C0011 | 0402 (1*0.5mm) | 6,8nF | ±10% | 50 V | X7R | CAP0402 6,8nF±10%, 50 V, X7R | Passive Sym Lib.SchLib | Capacitor | Passive Pad Lib.PcbLib | CAP0402 | CC0402KRX7R9BB682 | Yageo | GENERAL PURPOSE CLASS 2 CERAMIC CAPACITORS | C:\Altium Libraries\Passives Library\DataSheet\General Purpose & High Capacitance CERAMIC CAPACITOR CLASS II (Yageo).pdf | GENERAL PURPOSE CLASS 2 CERAMIC CAPACITORS CAP0402 6,8nF±10% 50 V X7R
C0012 | 0402 (1*0.5mm) | 10nF | ±10% | 50 V | X7R | CAP0402 10nF±10%, 50 V, X7R | Passive Sym Lib.SchLib | Capacitor | Passive Pad Lib.PcbLib | CAP0402 | CC0402KRX7R9BB103 | Yageo | GENERAL PURPOSE CLASS 2 CERAMIC CAPACITORS | C:\Altium Libraries\Passives Library\DataSheet\General Purpose & High Capacitance CERAMIC CAPACITOR CLASS II (Yageo).pdf | GENERAL PURPOSE CLASS 2 CERAMIC CAPACITORS CAP0402 10nF±10% 50 V X7R
C0013 | 0402 (1*0.5mm) | 15nF | ±10% | 50 V | X7R | CAP0402 15nF±10%, 50 V, X7R | Passive Sym Lib.SchLib | Capacitor | Passive Pad Lib.PcbLib | CAP0402 | CC0402KRX7R9BB153 | Yageo | GENERAL PURPOSE CLASS 2 CERAMIC CAPACITORS | C:\Altium Libraries\Passives Library\DataSheet\General Purpose & High Capacitance CERAMIC CAPACITOR CLASS II (Yageo).pdf | GENERAL PURPOSE CLASS 2 CERAMIC CAPACITORS CAP0402 15nF±10% 50 V X7R
C0014 | 0402 (1*0.5mm) | 22nF | ±10% | 50 V | X7R | CAP0402 22nF±10%, 50 V, X7R | Passive Sym Lib.SchLib | Capacitor | Passive Pad Lib.PcbLib | CAP0402 | CC0402KRX7R9BB223 | Yageo | GENERAL PURPOSE CLASS 2 CERAMIC CAPACITORS | C:\Altium Libraries\Passives Library\DataSheet\General Purpose & High Capacitance CERAMIC CAPACITOR CLASS II (Yageo).pdf | GENERAL PURPOSE CLASS 2 CERAMIC CAPACITORS CAP0402 22nF±10% 50 V X7R
C0015 | 0402 (1*0.5mm) | 33nF | ±10% | 50 V | X7R | CAP0402 33nF±10%, 50 V, X7R | Passive Sym Lib.SchLib | Capacitor | Passive Pad Lib.PcbLib | CAP0402 | CC0402KRX7R9BB333 | Yageo | GENERAL PURPOSE CLASS 2 CERAMIC CAPACITORS | C:\Altium Libraries\Passives Library\DataSheet\General Purpose & High Capacitance CERAMIC CAPACITOR CLASS II (Yageo).pdf | GENERAL PURPOSE CLASS 2 CERAMIC CAPACITORS CAP0402 33nF±10% 50 V X7R
C0016 | 0402 (1*0.5mm) | 47nF | ±10% | 50 V | X7R | CAP0402 47nF±10%, 50 V, X7R | Passive Sym Lib.SchLib | Capacitor | Passive Pad Lib.PcbLib | CAP0402 | CC0402KRX7R9BB473 | Yageo | GENERAL PURPOSE CLASS 2 CERAMIC CAPACITORS | C:\Altium Libraries\Passives Library\DataSheet\General Purpose & High Capacitance CERAMIC CAPACITOR CLASS II (Yageo).pdf | GENERAL PURPOSE CLASS 2 CERAMIC CAPACITORS CAP0402 47nF±10% 50 V X7R
C0017 | 0402 (1*0.5mm) | 68nF | ±10% | 25 V | X7R | CAP0402 68nF±10%, 25 V, X7R | Passive Sym Lib.SchLib | Capacitor | Passive Pad Lib.PcbLib | CAP0402 | CC0402KRX7R8BB683 | Yageo | GENERAL PURPOSE CLASS 2 CERAMIC CAPACITORS | C:\Altium Libraries\Passives Library\DataSheet\General Purpose & High Capacitance CERAMIC CAPACITOR CLASS II (Yageo).pdf | GENERAL PURPOSE CLASS 2 CERAMIC CAPACITORS CAP0402 68nF±10% 25 V X7R
C0018 | 0402 (1*0.5mm) | 100nF | ±10% | 50 V | X7R | CAP0402 100nF±10%, 50 V, X7R | Passive Sym Lib.SchLib | Capacitor | Passive Pad Lib.PcbLib | CAP0402 | CC0402KRX7R9BB104 | Yageo | GENERAL PURPOSE CLASS 2 CERAMIC CAPACITORS | C:\Altium Libraries\Passives Library\DataSheet\General Purpose & High Capacitance CERAMIC CAPACITOR CLASS II (Yageo).pdf | GENERAL PURPOSE CLASS 2 CERAMIC CAPACITORS CAP0402 100nF±10% 50 V X7R
C0019 | 0402 (1*0.5mm) | 220nF | ±10% | 16 V | X7R | CAP0402 220nF±10%, 16 V, X7R | Passive Sym Lib.SchLib | Capacitor | Passive Pad Lib.PcbLib | CAP0402 | CC0402KRX7R7BB224 | Yageo | GENERAL PURPOSE CLASS 2 CERAMIC CAPACITORS | C:\Altium Libraries\Passives Library\DataSheet\General Purpose & High Capacitance CERAMIC CAPACITOR CLASS II (Yageo).pdf | GENERAL PURPOSE CLASS 2 CERAMIC CAPACITORS CAP0402 220nF±10% 16 V X7R
C0020 | 0402 (1*0.5mm) | 470nF | ±10% | 10 V | X7R | CAP0402 470nF±10%, 10 V, X7R | Passive Sym Lib.SchLib | Capacitor | Passive Pad Lib.PcbLib | CAP0402 | CC0402KRX7R6BB474 | Yageo | GENERAL PURPOSE CLASS 2 CERAMIC CAPACITORS | C:\Altium Libraries\Passives Library\DataSheet\General Purpose & High Capacitance CERAMIC CAPACITOR CLASS II (Yageo).pdf | GENERAL PURPOSE CLASS 2 CERAMIC CAPACITORS CAP0402 470nF±10% 10 V X7R
C0021 | 0402 (1*0.5mm) | 1uF | ±10% | 6,3 V | X7R | CAP0402 1uF±10%, 6,3 V, X7R | Passive Sym Lib.SchLib | Capacitor | Passive Pad Lib.PcbLib | CAP0402 | CC0402KRX7R5BB105 | Yageo | GENERAL PURPOSE CLASS 2 CERAMIC CAPACITORS | C:\Altium Libraries\Passives Library\DataSheet\General Purpose & High Capacitance CERAMIC CAPACITOR CLASS II (Yageo).pdf | GENERAL PURPOSE CLASS 2 CERAMIC CAPACITORS CAP0402 1uF±10% 6,3 V X7R
C0022 | 0603 (1.6*0.8mm) | 100pF | ±10% | 50 V | X7R | CAP0603 100pF±10%, 50 V, X7R | Passive Sym Lib.SchLib | Capacitor | Passive Pad Lib.PcbLib | CAP0603 | CC0603KRX7R9BB101 | Yageo | GENERAL PURPOSE CLASS 2 CERAMIC CAPACITORS | C:\Altium Libraries\Passives Library\DataSheet\General Purpose & High Capacitance CERAMIC CAPACITOR CLASS II (Yageo).pdf | GENERAL PURPOSE CLASS 2 CERAMIC CAPACITORS CAP0603 100pF±10% 50 V X7R
C0023 | 0603 (1.6*0.8mm) | 150pF | ±10% | 50 V | X7R | CAP0603 150pF±10%, 50 V, X7R | Passive Sym Lib.SchLib | Capacitor | Passive Pad Lib.PcbLib | CAP0603 | CC0603KRX7R9BB151 | Yageo | GENERAL PURPOSE CLASS 2 CERAMIC CAPACITORS | C:\Altium Libraries\Passives Library\DataSheet\General Purpose & High Capacitance CERAMIC CAPACITOR CLASS II (Yageo).pdf | GENERAL PURPOSE CLASS 2 CERAMIC CAPACITORS CAP0603 150pF±10% 50 V X7R
C0024 | 0603 (1.6*0.8mm) | 220pF | ±10% | 50 V | X7R | CAP0603 220pF±10%, 50 V, X7R | Passive Sym Lib.SchLib | Capacitor | Passive Pad Lib.PcbLib | CAP0603 | CC0603KRX7R9BB221 | Yageo | GENERAL PURPOSE CLASS 2 CERAMIC CAPACITORS | C:\Altium Libraries\Passives Library\DataSheet\General Purpose & High Capacitance CERAMIC CAPACITOR CLASS II (Yageo).pdf | GENERAL PURPOSE CLASS 2 CERAMIC CAPACITORS CAP0603 220pF±10% 50 V X7R
C0025 | 0603 (1.6*0.8mm) | 330pF | ±10% | 50 V | X7R | CAP0603 330pF±10%, 50 V, X7R | Passive Sym Lib.SchLib | Capacitor | Passive Pad Lib.PcbLib | CAP0603 | CC0603KRX7R9BB331 | Yageo | GENERAL PURPOSE CLASS 2 CERAMIC CAPACITORS | C:\Altium Libraries\Passives Library\DataSheet\General Purpose & High Capacitance CERAMIC CAPACITOR CLASS II (Yageo).pdf | GENERAL PURPOSE CLASS 2 CERAMIC CAPACITORS CAP0603 330pF±10% 50 V X7R
C0026 | 0603 (1.6*0.8mm) | 470pF | ±10% | 50 V | X7R | CAP0603 470pF±10%, 50 V, X7R | Passive Sym Lib.SchLib | Capacitor | Passive Pad Lib.PcbLib | CAP0603 | CC0603KRX7R9BB471 | Yageo | GENERAL PURPOSE CLASS 2 CERAMIC CAPACITORS | C:\Altium Libraries\Passives Library\DataSheet\General Purpose & High Capacitance CERAMIC CAPACITOR CLASS II (Yageo).pdf | GENERAL PURPOSE CLASS 2 CERAMIC CAPACITORS CAP0603 470pF±10% 50 V X7R
C0027 | 0603 (1.6*0.8mm) | 680pF | ±10% | 50 V | X7R | CAP0603 680pF±10%, 50 V, X7R | Passive Sym Lib.SchLib | Capacitor | Passive Pad Lib.PcbLib | CAP0603 | CC0603KRX7R9BB681 | Yageo | GENERAL PURPOSE CLASS 2 CERAMIC CAPACITORS | C:\Altium Libraries\Passives Library\DataSheet\General Purpose & High Capacitance CERAMIC CAPACITOR CLASS II (Yageo).pdf | GENERAL PURPOSE CLASS 2 CERAMIC CAPACITORS CAP0603 680pF±10% 50 V X7R
C0028 | 0603 (1.6*0.8mm) | 1,0nF | ±10% | 50 V | X7R | CAP0603 1,0nF±10%, 50 V, X7R | Passive Sym Lib.SchLib | Capacitor | Passive Pad Lib.PcbLib | CAP0603 | CC0603KRX7R9BB102 | Yageo | GENERAL PURPOSE CLASS 2 CERAMIC CAPACITORS | C:\Altium Libraries\Passives Library\DataSheet\General Purpose & High Capacitance CERAMIC CAPACITOR CLASS II (Yageo).pdf | GENERAL PURPOSE CLASS 2 CERAMIC CAPACITORS CAP0603 1,0nF±10% 50 V X7R
C0029 | 0603 (1.6*0.8mm) | 1,5nF | ±10% | 50 V | X7R | CAP0603 1,5nF±10%, 50 V, X7R | Passive Sym Lib.SchLib | Capacitor | Passive Pad Lib.PcbLib | CAP0603 | CC0603KRX7R9BB152 | Yageo | GENERAL PURPOSE CLASS 2 CERAMIC CAPACITORS | C:\Altium Libraries\Passives Library\DataSheet\General Purpose & High Capacitance CERAMIC CAPACITOR CLASS II (Yageo).pdf | GENERAL PURPOSE CLASS 2 CERAMIC CAPACITORS CAP0603 1,5nF±10% 50 V X7R
C0030 | 0603 (1.6*0.8mm) | 2,2nF | ±10% | 50 V | X7R | CAP0603 2,2nF±10%, 50 V, X7R | Passive Sym Lib.SchLib | Capacitor | Passive Pad Lib.PcbLib | CAP0603 | CC0603KRX7R9BB222 | Yageo | GENERAL PURPOSE CLASS 2 CERAMIC CAPACITORS | C:\Altium Libraries\Passives Library\DataSheet\General Purpose & High Capacitance CERAMIC CAPACITOR CLASS II (Yageo).pdf | GENERAL PURPOSE CLASS 2 CERAMIC CAPACITORS CAP0603 2,2nF±10% 50 V X7R
C0031 | 0603 (1.6*0.8mm) | 3,3nF | ±10% | 50 V | X7R | CAP0603 3,3nF±10%, 50 V, X7R | Passive Sym Lib.SchLib | Capacitor | Passive Pad Lib.PcbLib | CAP0603 | CC0603KRX7R9BB332 | Yageo | GENERAL PURPOSE CLASS 2 CERAMIC CAPACITORS | C:\Altium Libraries\Passives Library\DataSheet\General Purpose & High Capacitance CERAMIC CAPACITOR CLASS II (Yageo).pdf | GENERAL PURPOSE CLASS 2 CERAMIC CAPACITORS CAP0603 3,3nF±10% 50 V X7R
C0032 | 0603 (1.6*0.8mm) | 4,7nF | ±10% | 50 V | X7R | CAP0603 4,7nF±10%, 50 V, X7R | Passive Sym Lib.SchLib | Capacitor | Passive Pad Lib.PcbLib | CAP0603 | CC0603KRX7R9BB472 | Yageo | GENERAL PURPOSE CLASS 2 CERAMIC CAPACITORS | C:\Altium Libraries\Passives Library\DataSheet\General Purpose & High Capacitance CERAMIC CAPACITOR CLASS II (Yageo).pdf | GENERAL PURPOSE CLASS 2 CERAMIC CAPACITORS CAP0603 4,7nF±10% 50 V X7R
C0033 | 0603 (1.6*0.8mm) | 6,8nF | ±10% | 50 V | X7R | CAP0603 6,8nF±10%, 50 V, X7R | Passive Sym Lib.SchLib | Capacitor | Passive Pad Lib.PcbLib | CAP0603 | CC0603KRX7R9BB682 | Yageo | GENERAL PURPOSE CLASS 2 CERAMIC CAPACITORS | C:\Altium Libraries\Passives Library\DataSheet\General Purpose & High Capacitance CERAMIC CAPACITOR CLASS II (Yageo).pdf | GENERAL PURPOSE CLASS 2 CERAMIC CAPACITORS CAP0603 6,8nF±10% 50 V X7R
C0034 | 0603 (1.6*0.8mm) | 10nF | ±10% | 50 V | X7R | CAP0603 10nF±10%, 50 V, X7R | Passive Sym Lib.SchLib | Capacitor | Passive Pad Lib.PcbLib | CAP0603 | CC0603KRX7R9BB103 | Yageo | GENERAL PURPOSE CLASS 2 CERAMIC CAPACITORS | C:\Altium Libraries\Passives Library\DataSheet\General Purpose & High Capacitance CERAMIC CAPACITOR CLASS II (Yageo).pdf | GENERAL PURPOSE CLASS 2 CERAMIC CAPACITORS CAP0603 10nF±10% 50 V X7R
C0035 | 0603 (1.6*0.8mm) | 15nF | ±10% | 50 V | X7R | CAP0603 15nF±10%, 50 V, X7R | Passive Sym Lib.SchLib | Capacitor | Passive Pad Lib.PcbLib | CAP0603 | CC0603KRX7R9BB153 | Yageo | GENERAL PURPOSE CLASS 2 CERAMIC CAPACITORS | C:\Altium Libraries\Passives Library\DataSheet\General Purpose & High Capacitance CERAMIC CAPACITOR CLASS II (Yageo).pdf | GENERAL PURPOSE CLASS 2 CERAMIC CAPACITORS CAP0603 15nF±10% 50 V X7R
C0036 | 0603 (1.6*0.8mm) | 22nF | ±10% | 50 V | X7R | CAP0603 22nF±10%, 50 V, X7R | Passive Sym Lib.SchLib | Capacitor | Passive Pad Lib.PcbLib | CAP0603 | CC0603KRX7R9BB223 | Yageo | GENERAL PURPOSE CLASS 2 CERAMIC CAPACITORS | C:\Altium Libraries\Passives Library\DataSheet\General Purpose & High Capacitance CERAMIC CAPACITOR CLASS II (Yageo).pdf | GENERAL PURPOSE CLASS 2 CERAMIC CAPACITORS CAP0603 22nF±10% 50 V X7R
C0037 | 0603 (1.6*0.8mm) | 33nF | ±10% | 50 V | X7R | CAP0603 33nF±10%, 50 V, X7R | Passive Sym Lib.SchLib | Capacitor | Passive Pad Lib.PcbLib | CAP0603 | CC0603KRX7R9BB333 | Yageo | GENERAL PURPOSE CLASS 2 CERAMIC CAPACITORS | C:\Altium Libraries\Passives Library\DataSheet\General Purpose & High Capacitance CERAMIC CAPACITOR CLASS II (Yageo).pdf | GENERAL PURPOSE CLASS 2 CERAMIC CAPACITORS CAP0603 33nF±10% 50 V X7R
C0038 | 0603 (1.6*0.8mm) | 47nF | ±10% | 50 V | X7R | CAP0603 47nF±10%, 50 V, X7R | Passive Sym Lib.SchLib | Capacitor | Passive Pad Lib.PcbLib | CAP0603 | CC0603KRX7R9BB473 | Yageo | GENERAL PURPOSE CLASS 2 CERAMIC CAPACITORS | C:\Altium Libraries\Passives Library\DataSheet\General Purpose & High Capacitance CERAMIC CAPACITOR CLASS II (Yageo).pdf | GENERAL PURPOSE CLASS 2 CERAMIC CAPACITORS CAP0603 47nF±10% 50 V X7R
C0039 | 0603 (1.6*0.8mm) | 68nF | ±10% | 50 V | X7R | CAP0603 68nF±10%, 50 V, X7R | Passive Sym Lib.SchLib | Capacitor | Passive Pad Lib.PcbLib | CAP0603 | CC0603KRX7R9BB683 | Yageo | GENERAL PURPOSE CLASS 2 CERAMIC CAPACITORS | C:\Altium Libraries\Passives Library\DataSheet\General Purpose & High Capacitance CERAMIC CAPACITOR CLASS II (Yageo).pdf | GENERAL PURPOSE CLASS 2 CERAMIC CAPACITORS CAP0603 68nF±10% 50 V X7R
C0040 | 0603 (1.6*0.8mm) | 100nF | ±10% | 50 V | X7R | CAP0603 100nF±10%, 50 V, X7R | Passive Sym Lib.SchLib | Capacitor | Passive Pad Lib.PcbLib | CAP0603 | CC0603KRX7R9BB104 | Yageo | GENERAL PURPOSE CLASS 2 CERAMIC CAPACITORS | C:\Altium Libraries\Passives Library\DataSheet\General Purpose & High Capacitance CERAMIC CAPACITOR CLASS II (Yageo).pdf | GENERAL PURPOSE CLASS 2 CERAMIC CAPACITORS CAP0603 100nF±10% 50 V X7R
C0041 | 0603 (1.6*0.8mm) | 150nF | ±10% | 50 V | X7R | CAP0603 150nF±10%, 50 V, X7R | Passive Sym Lib.SchLib | Capacitor | Passive Pad Lib.PcbLib | CAP0603 | CC0603KRX7R9BB154 | Yageo | GENERAL PURPOSE CLASS 2 CERAMIC CAPACITORS | C:\Altium Libraries\Passives Library\DataSheet\General Purpose & High Capacitance CERAMIC CAPACITOR CLASS II (Yageo).pdf | GENERAL PURPOSE CLASS 2 CERAMIC CAPACITORS CAP0603 150nF±10% 50 V X7R
C0042 | 0603 (1.6*0.8mm) | 220nF | ±10% | 50 V | X7R | CAP0603 220nF±10%, 50 V, X7R | Passive Sym Lib.SchLib | Capacitor | Passive Pad Lib.PcbLib | CAP0603 | CC0603KRX7R9BB224 | Yageo | GENERAL PURPOSE CLASS 2 CERAMIC CAPACITORS | C:\Altium Libraries\Passives Library\DataSheet\General Purpose & High Capacitance CERAMIC CAPACITOR CLASS II (Yageo).pdf | GENERAL PURPOSE CLASS 2 CERAMIC CAPACITORS CAP0603 220nF±10% 50 V X7R
C0043 | 0603 (1.6*0.8mm) | 330nF | ±10% | 25 V | X7R | CAP0603 330nF±10%, 25 V, X7R | Passive Sym Lib.SchLib | Capacitor | Passive Pad Lib.PcbLib | CAP0603 | CC0603KRX7R8BB334 | Yageo | GENERAL PURPOSE CLASS 2 CERAMIC CAPACITORS | C:\Altium Libraries\Passives Library\DataSheet\General Purpose & High Capacitance CERAMIC CAPACITOR CLASS II (Yageo).pdf | GENERAL PURPOSE CLASS 2 CERAMIC CAPACITORS CAP0603 330nF±10% 25 V X7R
C0044 | 0603 (1.6*0.8mm) | 470nF | ±10% | 50 V | X7R | CAP0603 470nF±10%, 50 V, X7R | Passive Sym Lib.SchLib | Capacitor | Passive Pad Lib.PcbLib | CAP0603 | CC0603KRX7R9BB474 | Yageo | GENERAL PURPOSE CLASS 2 CERAMIC CAPACITORS | C:\Altium Libraries\Passives Library\DataSheet\General Purpose & High Capacitance CERAMIC CAPACITOR CLASS II (Yageo).pdf | GENERAL PURPOSE CLASS 2 CERAMIC CAPACITORS CAP0603 470nF±10% 50 V X7R
C0045 | 0603 (1.6*0.8mm) | 680nF | ±10% | 25 V | X7R | CAP0603 680nF±10%, 25 V, X7R | Passive Sym Lib.SchLib | Capacitor | Passive Pad Lib.PcbLib | CAP0603 | CC0603KRX7R8BB684 | Yageo | GENERAL PURPOSE CLASS 2 CERAMIC CAPACITORS | C:\Altium Libraries\Passives Library\DataSheet\General Purpose & High Capacitance CERAMIC CAPACITOR CLASS II (Yageo).pdf | GENERAL PURPOSE CLASS 2 CERAMIC CAPACITORS CAP0603 680nF±10% 25 V X7R
C0046 | 0603 (1.6*0.8mm) | 1uF | ±10% | 50 V | X7R | CAP0603 1uF±10%, 50 V, X7R | Passive Sym Lib.SchLib | Capacitor | Passive Pad Lib.PcbLib | CAP0603 | CC0603KRX7R9BB105 | Yageo | GENERAL PURPOSE CLASS 2 CERAMIC CAPACITORS | C:\Altium Libraries\Passives Library\DataSheet\General Purpose & High Capacitance CERAMIC CAPACITOR CLASS II (Yageo).pdf | GENERAL PURPOSE CLASS 2 CERAMIC CAPACITORS CAP0603 1uF±10% 50 V X7R
C0047 | 0603 (1.6*0.8mm) | 2,2uF | ±10% | 16 V | X7R | CAP0603 2,2uF±10%, 16 V, X7R | Passive Sym Lib.SchLib | Capacitor | Passive Pad Lib.PcbLib | CAP0603 | CC0603KRX7R7BB225 | Yageo | GENERAL PURPOSE CLASS 2 CERAMIC CAPACITORS | C:\Altium Libraries\Passives Library\DataSheet\General Purpose & High Capacitance CERAMIC CAPACITOR CLASS II (Yageo).pdf | GENERAL PURPOSE CLASS 2 CERAMIC CAPACITORS CAP0603 2,2uF±10% 16 V X7R
C0048 | 0805 (2.0*1.25mm) | 100pF | ±10% | 50 V | X7R | CAP0805 100pF±10%, 50 V, X7R | Passive Sym Lib.SchLib | Capacitor | Passive Pad Lib.PcbLib | CAP0805 | CC0805KRX7R9BB101 | Yageo | GENERAL PURPOSE CLASS 2 CERAMIC CAPACITORS | C:\Altium Libraries\Passives Library\DataSheet\General Purpose & High Capacitance CERAMIC CAPACITOR CLASS II (Yageo).pdf | GENERAL PURPOSE CLASS 2 CERAMIC CAPACITORS CAP0805 100pF±10% 50 V X7R
C0049 | 0805 (2.0*1.25mm) | 150pF | ±10% | 50 V | X7R | CAP0805 150pF±10%, 50 V, X7R | Passive Sym Lib.SchLib | Capacitor | Passive Pad Lib.PcbLib | CAP0805 | CC0805KRX7R9BB151 | Yageo | GENERAL PURPOSE CLASS 2 CERAMIC CAPACITORS | C:\Altium Libraries\Passives Library\DataSheet\General Purpose & High Capacitance CERAMIC CAPACITOR CLASS II (Yageo).pdf | GENERAL PURPOSE CLASS 2 CERAMIC CAPACITORS CAP0805 150pF±10% 50 V X7R
C0050 | 0805 (2.0*1.25mm) | 220pF | ±10% | 50 V | X7R | CAP0805 220pF±10%, 50 V, X7R | Passive Sym Lib.SchLib | Capacitor | Passive Pad Lib.PcbLib | CAP0805 | CC0805KRX7R9BB221 | Yageo | GENERAL PURPOSE CLASS 2 CERAMIC CAPACITORS | C:\Altium Libraries\Passives Library\DataSheet\General Purpose & High Capacitance CERAMIC CAPACITOR CLASS II (Yageo).pdf | GENERAL PURPOSE CLASS 2 CERAMIC CAPACITORS CAP0805 220pF±10% 50 V X7R
C0051 | 0805 (2.0*1.25mm) | 330pF | ±10% | 50 V | X7R | CAP0805 330pF±10%, 50 V, X7R | Passive Sym Lib.SchLib | Capacitor | Passive Pad Lib.PcbLib | CAP0805 | CC0805KRX7R9BB331 | Yageo | GENERAL PURPOSE CLASS 2 CERAMIC CAPACITORS | C:\Altium Libraries\Passives Library\DataSheet\General Purpose & High Capacitance CERAMIC CAPACITOR CLASS II (Yageo).pdf | GENERAL PURPOSE CLASS 2 CERAMIC CAPACITORS CAP0805 330pF±10% 50 V X7R
C0052 | 0805 (2.0*1.25mm) | 470pF | ±10% | 50 V | X7R | CAP0805 470pF±10%, 50 V, X7R | Passive Sym Lib.SchLib | Capacitor | Passive Pad Lib.PcbLib | CAP0805 | CC0805KRX7R9BB471 | Yageo | GENERAL PURPOSE CLASS 2 CERAMIC CAPACITORS | C:\Altium Libraries\Passives Library\DataSheet\General Purpose & High Capacitance CERAMIC CAPACITOR CLASS II (Yageo).pdf | GENERAL PURPOSE CLASS 2 CERAMIC CAPACITORS CAP0805 470pF±10% 50 V X7R
C0053 | 0805 (2.0*1.25mm) | 680pF | ±10% | 50 V | X7R | CAP0805 680pF±10%, 50 V, X7R | Passive Sym Lib.SchLib | Capacitor | Passive Pad Lib.PcbLib | CAP0805 | CC0805KRX7R9BB681 | Yageo | GENERAL PURPOSE CLASS 2 CERAMIC CAPACITORS | C:\Altium Libraries\Passives Library\DataSheet\General Purpose & High Capacitance CERAMIC CAPACITOR CLASS II (Yageo).pdf | GENERAL PURPOSE CLASS 2 CERAMIC CAPACITORS CAP0805 680pF±10% 50 V X7R
C0054 | 0805 (2.0*1.25mm) | 1,0nF | ±10% | 50 V | X7R | CAP0805 1,0nF±10%, 50 V, X7R | Passive Sym Lib.SchLib | Capacitor | Passive Pad Lib.PcbLib | CAP0805 | CC0805KRX7R9BB102 | Yageo | GENERAL PURPOSE CLASS 2 CERAMIC CAPACITORS | C:\Altium Libraries\Passives Library\DataSheet\General Purpose & High Capacitance CERAMIC CAPACITOR CLASS II (Yageo).pdf | GENERAL PURPOSE CLASS 2 CERAMIC CAPACITORS CAP0805 1,0nF±10% 50 V X7R
C0055 | 0805 (2.0*1.25mm) | 1,5nF | ±10% | 50 V | X7R | CAP0805 1,5nF±10%, 50 V, X7R | Passive Sym Lib.SchLib | Capacitor | Passive Pad Lib.PcbLib | CAP0805 | CC0805KRX7R9BB152 | Yageo | GENERAL PURPOSE CLASS 2 CERAMIC CAPACITORS | C:\Altium Libraries\Passives Library\DataSheet\General Purpose & High Capacitance CERAMIC CAPACITOR CLASS II (Yageo).pdf | GENERAL PURPOSE CLASS 2 CERAMIC CAPACITORS CAP0805 1,5nF±10% 50 V X7R
C0056 | 0805 (2.0*1.25mm) | 2,2nF | ±10% | 50 V | X7R | CAP0805 2,2nF±10%, 50 V, X7R | Passive Sym Lib.SchLib | Capacitor | Passive Pad Lib.PcbLib | CAP0805 | CC0805KRX7R9BB222 | Yageo | GENERAL PURPOSE CLASS 2 CERAMIC CAPACITORS | C:\Altium Libraries\Passives Library\DataSheet\General Purpose & High Capacitance CERAMIC CAPACITOR CLASS II (Yageo).pdf | GENERAL PURPOSE CLASS 2 CERAMIC CAPACITORS CAP0805 2,2nF±10% 50 V X7R
C0057 | 0805 (2.0*1.25mm) | 3,3nF | ±10% | 50 V | X7R | CAP0805 3,3nF±10%, 50 V, X7R | Passive Sym Lib.SchLib | Capacitor | Passive Pad Lib.PcbLib | CAP0805 | CC0805KRX7R9BB332 | Yageo | GENERAL PURPOSE CLASS 2 CERAMIC CAPACITORS | C:\Altium Libraries\Passives Library\DataSheet\General Purpose & High Capacitance CERAMIC CAPACITOR CLASS II (Yageo).pdf | GENERAL PURPOSE CLASS 2 CERAMIC CAPACITORS CAP0805 3,3nF±10% 50 V X7R
C0058 | 0805 (2.0*1.25mm) | 4,7nF | ±10% | 50 V | X7R | CAP0805 4,7nF±10%, 50 V, X7R | Passive Sym Lib.SchLib | Capacitor | Passive Pad Lib.PcbLib | CAP0805 | CC0805KRX7R9BB472 | Yageo | GENERAL PURPOSE CLASS 2 CERAMIC CAPACITORS | C:\Altium Libraries\Passives Library\DataSheet\General Purpose & High Capacitance CERAMIC CAPACITOR CLASS II (Yageo).pdf | GENERAL PURPOSE CLASS 2 CERAMIC CAPACITORS CAP0805 4,7nF±10% 50 V X7R
C0059 | 0805 (2.0*1.25mm) | 6,8nF | ±10% | 50 V | X7R | CAP0805 6,8nF±10%, 50 V, X7R | Passive Sym Lib.SchLib | Capacitor | Passive Pad Lib.PcbLib | CAP0805 | CC0805KRX7R9BB682 | Yageo | GENERAL PURPOSE CLASS 2 CERAMIC CAPACITORS | C:\Altium Libraries\Passives Library\DataSheet\General Purpose & High Capacitance CERAMIC CAPACITOR CLASS II (Yageo).pdf | GENERAL PURPOSE CLASS 2 CERAMIC CAPACITORS CAP0805 6,8nF±10% 50 V X7R
C0060 | 0805 (2.0*1.25mm) | 10nF | ±10% | 50 V | X7R | CAP0805 10nF±10%, 50 V, X7R | Passive Sym Lib.SchLib | Capacitor | Passive Pad Lib.PcbLib | CAP0805 | CC0805KRX7R9BB103 | Yageo | GENERAL PURPOSE CLASS 2 CERAMIC CAPACITORS | C:\Altium Libraries\Passives Library\DataSheet\General Purpose & High Capacitance CERAMIC CAPACITOR CLASS II (Yageo).pdf | GENERAL PURPOSE CLASS 2 CERAMIC CAPACITORS CAP0805 10nF±10% 50 V X7R
C0061 | 0805 (2.0*1.25mm) | 15nF | ±10% | 50 V | X7R | CAP0805 15nF±10%, 50 V, X7R | Passive Sym Lib.SchLib | Capacitor | Passive Pad Lib.PcbLib | CAP0805 | CC0805KRX7R9BB153 | Yageo | GENERAL PURPOSE CLASS 2 CERAMIC CAPACITORS | C:\Altium Libraries\Passives Library\DataSheet\General Purpose & High Capacitance CERAMIC CAPACITOR CLASS II (Yageo).pdf | GENERAL PURPOSE CLASS 2 CERAMIC CAPACITORS CAP0805 15nF±10% 50 V X7R
C0062 | 0805 (2.0*1.25mm) | 22nF | ±10% | 50 V | X7R | CAP0805 22nF±10%, 50 V, X7R | Passive Sym Lib.SchLib | Capacitor | Passive Pad Lib.PcbLib | CAP0805 | CC0805KRX7R9BB223 | Yageo | GENERAL PURPOSE CLASS 2 CERAMIC CAPACITORS | C:\Altium Libraries\Passives Library\DataSheet\General Purpose & High Capacitance CERAMIC CAPACITOR CLASS II (Yageo).pdf | GENERAL PURPOSE CLASS 2 CERAMIC CAPACITORS CAP0805 22nF±10% 50 V X7R
C0063 | 0805 (2.0*1.25mm) | 33nF | ±10% | 50 V | X7R | CAP0805 33nF±10%, 50 V, X7R | Passive Sym Lib.SchLib | Capacitor | Passive Pad Lib.PcbLib | CAP0805 | CC0805KRX7R9BB333 | Yageo | GENERAL PURPOSE CLASS 2 CERAMIC CAPACITORS | C:\Altium Libraries\Passives Library\DataSheet\General Purpose & High Capacitance CERAMIC CAPACITOR CLASS II (Yageo).pdf | GENERAL PURPOSE CLASS 2 CERAMIC CAPACITORS CAP0805 33nF±10% 50 V X7R
C0064 | 0805 (2.0*1.25mm) | 47nF | ±10% | 50 V | X7R | CAP0805 47nF±10%, 50 V, X7R | Passive Sym Lib.SchLib | Capacitor | Passive Pad Lib.PcbLib | CAP0805 | CC0805KRX7R9BB473 | Yageo | GENERAL PURPOSE CLASS 2 CERAMIC CAPACITORS | C:\Altium Libraries\Passives Library\DataSheet\General Purpose & High Capacitance CERAMIC CAPACITOR CLASS II (Yageo).pdf | GENERAL PURPOSE CLASS 2 CERAMIC CAPACITORS CAP0805 47nF±10% 50 V X7R
C0065 | 0805 (2.0*1.25mm) | 68nF | ±10% | 50 V | X7R | CAP0805 68nF±10%, 50 V, X7R | Passive Sym Lib.SchLib | Capacitor | Passive Pad Lib.PcbLib | CAP0805 | CC0805KRX7R9BB683 | Yageo | GENERAL PURPOSE CLASS 2 CERAMIC CAPACITORS | C:\Altium Libraries\Passives Library\DataSheet\General Purpose & High Capacitance CERAMIC CAPACITOR CLASS II (Yageo).pdf | GENERAL PURPOSE CLASS 2 CERAMIC CAPACITORS CAP0805 68nF±10% 50 V X7R
C0066 | 0805 (2.0*1.25mm) | 100nF | ±10% | 50 V | X7R | CAP0805 100nF±10%, 50 V, X7R | Passive Sym Lib.SchLib | Capacitor | Passive Pad Lib.PcbLib | CAP0805 | CC0805KRX7R9BB104 | Yageo | GENERAL PURPOSE CLASS 2 CERAMIC CAPACITORS | C:\Altium Libraries\Passives Library\DataSheet\General Purpose & High Capacitance CERAMIC CAPACITOR CLASS II (Yageo).pdf | GENERAL PURPOSE CLASS 2 CERAMIC CAPACITORS CAP0805 100nF±10% 50 V X7R
C0067 | 0805 (2.0*1.25mm) | 150nF | ±10% | 50 V | X7R | CAP0805 150nF±10%, 50 V, X7R | Passive Sym Lib.SchLib | Capacitor | Passive Pad Lib.PcbLib | CAP0805 | CC0805KRX7R9BB154 | Yageo | GENERAL PURPOSE CLASS 2 CERAMIC CAPACITORS | C:\Altium Libraries\Passives Library\DataSheet\General Purpose & High Capacitance CERAMIC CAPACITOR CLASS II (Yageo).pdf | GENERAL PURPOSE CLASS 2 CERAMIC CAPACITORS CAP0805 150nF±10% 50 V X7R
C0068 | 0805 (2.0*1.25mm) | 220nF | ±10% | 50 V | X7R | CAP0805 220nF±10%, 50 V, X7R | Passive Sym Lib.SchLib | Capacitor | Passive Pad Lib.PcbLib | CAP0805 | CC0805KRX7R9BB224 | Yageo | GENERAL PURPOSE CLASS 2 CERAMIC CAPACITORS | C:\Altium Libraries\Passives Library\DataSheet\General Purpose & High Capacitance CERAMIC CAPACITOR CLASS II (Yageo).pdf | GENERAL PURPOSE CLASS 2 CERAMIC CAPACITORS CAP0805 220nF±10% 50 V X7R
C0069 | 0805 (2.0*1.25mm) | 330nF | ±10% | 50 V | X7R | CAP0805 330nF±10%, 50 V, X7R | Passive Sym Lib.SchLib | Capacitor | Passive Pad Lib.PcbLib | CAP0805 | CC0805KRX7R9BB334 | Yageo | GENERAL PURPOSE CLASS 2 CERAMIC CAPACITORS | C:\Altium Libraries\Passives Library\DataSheet\General Purpose & High Capacitance CERAMIC CAPACITOR CLASS II (Yageo).pdf | GENERAL PURPOSE CLASS 2 CERAMIC CAPACITORS CAP0805 330nF±10% 50 V X7R
C0070 | 0805 (2.0*1.25mm) | 470nF | ±10% | 50 V | X7R | CAP0805 470nF±10%, 50 V, X7R | Passive Sym Lib.SchLib | Capacitor | Passive Pad Lib.PcbLib | CAP0805 | CC0805KRX7R9BB474 | Yageo | GENERAL PURPOSE CLASS 2 CERAMIC CAPACITORS | C:\Altium Libraries\Passives Library\DataSheet\General Purpose & High Capacitance CERAMIC CAPACITOR CLASS II (Yageo).pdf | GENERAL PURPOSE CLASS 2 CERAMIC CAPACITORS CAP0805 470nF±10% 50 V X7R
C0071 | 0805 (2.0*1.25mm) | 680nF | ±10% | 50 V | X7R | CAP0805 680nF±10%, 50 V, X7R | Passive Sym Lib.SchLib | Capacitor | Passive Pad Lib.PcbLib | CAP0805 | CC0805KRX7R9BB684 | Yageo | GENERAL PURPOSE CLASS 2 CERAMIC CAPACITORS | C:\Altium Libraries\Passives Library\DataSheet\General Purpose & High Capacitance CERAMIC CAPACITOR CLASS II (Yageo).pdf | GENERAL PURPOSE CLASS 2 CERAMIC CAPACITORS CAP0805 680nF±10% 50 V X7R
C0072 | 0805 (2.0*1.25mm) | 1uF | ±10% | 50 V | X7R | CAP0805 1uF±10%, 50 V, X7R | Passive Sym Lib.SchLib | Capacitor | Passive Pad Lib.PcbLib | CAP0805 | CC0805KRX7R9BB105 | Yageo | GENERAL PURPOSE CLASS 2 CERAMIC CAPACITORS | C:\Altium Libraries\Passives Library\DataSheet\General Purpose & High Capacitance CERAMIC CAPACITOR CLASS II (Yageo).pdf | GENERAL PURPOSE CLASS 2 CERAMIC CAPACITORS CAP0805 1uF±10% 50 V X7R
C0073 | 0805 (2.0*1.25mm) | 2,2uF | ±10% | 50 V | X7R | CAP0805 2,2uF±10%, 50 V, X7R | Passive Sym Lib.SchLib | Capacitor | Passive Pad Lib.PcbLib | CAP0805 | CC0805KRX7R9BB225 | Yageo | GENERAL PURPOSE CLASS 2 CERAMIC CAPACITORS | C:\Altium Libraries\Passives Library\DataSheet\General Purpose & High Capacitance CERAMIC CAPACITOR CLASS II (Yageo).pdf | GENERAL PURPOSE CLASS 2 CERAMIC CAPACITORS CAP0805 2,2uF±10% 50 V X7R
C0074 | 0805 (2.0*1.25mm) | 4,7uF | ±10% | 25 V | X7R | CAP0805 4,7uF±10%, 25 V, X7R | Passive Sym Lib.SchLib | Capacitor | Passive Pad Lib.PcbLib | CAP0805 | CC0805KRX7R8BB475 | Yageo | GENERAL PURPOSE CLASS 2 CERAMIC CAPACITORS | C:\Altium Libraries\Passives Library\DataSheet\General Purpose & High Capacitance CERAMIC CAPACITOR CLASS II (Yageo).pdf | GENERAL PURPOSE CLASS 2 CERAMIC CAPACITORS CAP0805 4,7uF±10% 25 V X7R
C0075 | 0805 (2.0*1.25mm) | 10uF | ±10% | 10 V | X7R | CAP0805 10uF±10%, 10 V, X7R | Passive Sym Lib.SchLib | Capacitor | Passive Pad Lib.PcbLib | CAP0805 | CC0805KRX7R6BB106 | Yageo | GENERAL PURPOSE CLASS 2 CERAMIC CAPACITORS | C:\Altium Libraries\Passives Library\DataSheet\General Purpose & High Capacitance CERAMIC CAPACITOR CLASS II (Yageo).pdf | GENERAL PURPOSE CLASS 2 CERAMIC CAPACITORS CAP0805 10uF±10% 10 V X7R
C0076 | 1206 (3.1*1.6mm) | 220pF | ±10% | 50 V | X7R | CAP1206 220pF±10%, 50 V, X7R | Passive Sym Lib.SchLib | Capacitor | Passive Pad Lib.PcbLib | CAP1206 | CC1206KRX7R9BB221 | Yageo | GENERAL PURPOSE CLASS 2 CERAMIC CAPACITORS | C:\Altium Libraries\Passives Library\DataSheet\General Purpose & High Capacitance CERAMIC CAPACITOR CLASS II (Yageo).pdf | GENERAL PURPOSE CLASS 2 CERAMIC CAPACITORS CAP1206 220pF±10% 50 V X7R
C0077 | 1206 (3.1*1.6mm) | 330pF | ±10% | 50 V | X7R | CAP1206 330pF±10%, 50 V, X7R | Passive Sym Lib.SchLib | Capacitor | Passive Pad Lib.PcbLib | CAP1206 | CC1206KRX7R9BB331 | Yageo | GENERAL PURPOSE CLASS 2 CERAMIC CAPACITORS | C:\Altium Libraries\Passives Library\DataSheet\General Purpose & High Capacitance CERAMIC CAPACITOR CLASS II (Yageo).pdf | GENERAL PURPOSE CLASS 2 CERAMIC CAPACITORS CAP1206 330pF±10% 50 V X7R
C0078 | 1206 (3.1*1.6mm) | 470pF | ±10% | 50 V | X7R | CAP1206 470pF±10%, 50 V, X7R | Passive Sym Lib.SchLib | Capacitor | Passive Pad Lib.PcbLib | CAP1206 | CC1206KRX7R9BB471 | Yageo | GENERAL PURPOSE CLASS 2 CERAMIC CAPACITORS | C:\Altium Libraries\Passives Library\DataSheet\General Purpose & High Capacitance CERAMIC CAPACITOR CLASS II (Yageo).pdf | GENERAL PURPOSE CLASS 2 CERAMIC CAPACITORS CAP1206 470pF±10% 50 V X7R
C0079 | 1206 (3.1*1.6mm) | 680pF | ±10% | 50 V | X7R | CAP1206 680pF±10%, 50 V, X7R | Passive Sym Lib.SchLib | Capacitor | Passive Pad Lib.PcbLib | CAP1206 | CC1206KRX7R9BB681 | Yageo | GENERAL PURPOSE CLASS 2 CERAMIC CAPACITORS | C:\Altium Libraries\Passives Library\DataSheet\General Purpose & High Capacitance CERAMIC CAPACITOR CLASS II (Yageo).pdf | GENERAL PURPOSE CLASS 2 CERAMIC CAPACITORS CAP1206 680pF±10% 50 V X7R
C0080 | 1206 (3.1*1.6mm) | 1,0nF | ±10% | 50 V | X7R | CAP1206 1,0nF±10%, 50 V, X7R | Passive Sym Lib.SchLib | Capacitor | Passive Pad Lib.PcbLib | CAP1206 | CC1206KRX7R9BB102 | Yageo | GENERAL PURPOSE CLASS 2 CERAMIC CAPACITORS | C:\Altium Libraries\Passives Library\DataSheet\General Purpose & High Capacitance CERAMIC CAPACITOR CLASS II (Yageo).pdf | GENERAL PURPOSE CLASS 2 CERAMIC CAPACITORS CAP1206 1,0nF±10% 50 V X7R
C0081 | 1206 (3.1*1.6mm) | 1,5nF | ±10% | 50 V | X7R | CAP1206 1,5nF±10%, 50 V, X7R | Passive Sym Lib.SchLib | Capacitor | Passive Pad Lib.PcbLib | CAP1206 | CC1206KRX7R9BB152 | Yageo | GENERAL PURPOSE CLASS 2 CERAMIC CAPACITORS | C:\Altium Libraries\Passives Library\DataSheet\General Purpose & High Capacitance CERAMIC CAPACITOR CLASS II (Yageo).pdf | GENERAL PURPOSE CLASS 2 CERAMIC CAPACITORS CAP1206 1,5nF±10% 50 V X7R
C0082 | 1206 (3.1*1.6mm) | 2,2nF | ±10% | 50 V | X7R | CAP1206 2,2nF±10%, 50 V, X7R | Passive Sym Lib.SchLib | Capacitor | Passive Pad Lib.PcbLib | CAP1206 | CC1206KRX7R9BB222 | Yageo | GENERAL PURPOSE CLASS 2 CERAMIC CAPACITORS | C:\Altium Libraries\Passives Library\DataSheet\General Purpose & High Capacitance CERAMIC CAPACITOR CLASS II (Yageo).pdf | GENERAL PURPOSE CLASS 2 CERAMIC CAPACITORS CAP1206 2,2nF±10% 50 V X7R
C0083 | 1206 (3.1*1.6mm) | 3,3nF | ±10% | 50 V | X7R | CAP1206 3,3nF±10%, 50 V, X7R | Passive Sym Lib.SchLib | Capacitor | Passive Pad Lib.PcbLib | CAP1206 | CC1206KRX7R9BB332 | Yageo | GENERAL PURPOSE CLASS 2 CERAMIC CAPACITORS | C:\Altium Libraries\Passives Library\DataSheet\General Purpose & High Capacitance CERAMIC CAPACITOR CLASS II (Yageo).pdf | GENERAL PURPOSE CLASS 2 CERAMIC CAPACITORS CAP1206 3,3nF±10% 50 V X7R
C0084 | 1206 (3.1*1.6mm) | 4,7nF | ±10% | 50 V | X7R | CAP1206 4,7nF±10%, 50 V, X7R | Passive Sym Lib.SchLib | Capacitor | Passive Pad Lib.PcbLib | CAP1206 | CC1206KRX7R9BB472 | Yageo | GENERAL PURPOSE CLASS 2 CERAMIC CAPACITORS | C:\Altium Libraries\Passives Library\DataSheet\General Purpose & High Capacitance CERAMIC CAPACITOR CLASS II (Yageo).pdf | GENERAL PURPOSE CLASS 2 CERAMIC CAPACITORS CAP1206 4,7nF±10% 50 V X7R
C0085 | 1206 (3.1*1.6mm) | 6,8nF | ±10% | 50 V | X7R | CAP1206 6,8nF±10%, 50 V, X7R | Passive Sym Lib.SchLib | Capacitor | Passive Pad Lib.PcbLib | CAP1206 | CC1206KRX7R9BB682 | Yageo | GENERAL PURPOSE CLASS 2 CERAMIC CAPACITORS | C:\Altium Libraries\Passives Library\DataSheet\General Purpose & High Capacitance CERAMIC CAPACITOR CLASS II (Yageo).pdf | GENERAL PURPOSE CLASS 2 CERAMIC CAPACITORS CAP1206 6,8nF±10% 50 V X7R
C0086 | 1206 (3.1*1.6mm) | 10nF | ±10% | 50 V | X7R | CAP1206 10nF±10%, 50 V, X7R | Passive Sym Lib.SchLib | Capacitor | Passive Pad Lib.PcbLib | CAP1206 | CC1206KRX7R9BB103 | Yageo | GENERAL PURPOSE CLASS 2 CERAMIC CAPACITORS | C:\Altium Libraries\Passives Library\DataSheet\General Purpose & High Capacitance CERAMIC CAPACITOR CLASS II (Yageo).pdf | GENERAL PURPOSE CLASS 2 CERAMIC CAPACITORS CAP1206 10nF±10% 50 V X7R
C0087 | 1206 (3.1*1.6mm) | 15nF | ±10% | 50 V | X7R | CAP1206 15nF±10%, 50 V, X7R | Passive Sym Lib.SchLib | Capacitor | Passive Pad Lib.PcbLib | CAP1206 | CC1206KRX7R9BB153 | Yageo | GENERAL PURPOSE CLASS 2 CERAMIC CAPACITORS | C:\Altium Libraries\Passives Library\DataSheet\General Purpose & High Capacitance CERAMIC CAPACITOR CLASS II (Yageo).pdf | GENERAL PURPOSE CLASS 2 CERAMIC CAPACITORS CAP1206 15nF±10% 50 V X7R
C0088 | 1206 (3.1*1.6mm) | 22nF | ±10% | 50 V | X7R | CAP1206 22nF±10%, 50 V, X7R | Passive Sym Lib.SchLib | Capacitor | Passive Pad Lib.PcbLib | CAP1206 | CC1206KRX7R9BB223 | Yageo | GENERAL PURPOSE CLASS 2 CERAMIC CAPACITORS | C:\Altium Libraries\Passives Library\DataSheet\General Purpose & High Capacitance CERAMIC CAPACITOR CLASS II (Yageo).pdf | GENERAL PURPOSE CLASS 2 CERAMIC CAPACITORS CAP1206 22nF±10% 50 V X7R
C0089 | 1206 (3.1*1.6mm) | 33nF | ±10% | 50 V | X7R | CAP1206 33nF±10%, 50 V, X7R | Passive Sym Lib.SchLib | Capacitor | Passive Pad Lib.PcbLib | CAP1206 | CC1206KRX7R9BB333 | Yageo | GENERAL PURPOSE CLASS 2 CERAMIC CAPACITORS | C:\Altium Libraries\Passives Library\DataSheet\General Purpose & High Capacitance CERAMIC CAPACITOR CLASS II (Yageo).pdf | GENERAL PURPOSE CLASS 2 CERAMIC CAPACITORS CAP1206 33nF±10% 50 V X7R
C0090 | 1206 (3.1*1.6mm) | 47nF | ±10% | 50 V | X7R | CAP1206 47nF±10%, 50 V, X7R | Passive Sym Lib.SchLib | Capacitor | Passive Pad Lib.PcbLib | CAP1206 | CC1206KRX7R9BB473 | Yageo | GENERAL PURPOSE CLASS 2 CERAMIC CAPACITORS | C:\Altium Libraries\Passives Library\DataSheet\General Purpose & High Capacitance CERAMIC CAPACITOR CLASS II (Yageo).pdf | GENERAL PURPOSE CLASS 2 CERAMIC CAPACITORS CAP1206 47nF±10% 50 V X7R
C0091 | 1206 (3.1*1.6mm) | 68nF | ±10% | 50 V | X7R | CAP1206 68nF±10%, 50 V, X7R | Passive Sym Lib.SchLib | Capacitor | Passive Pad Lib.PcbLib | CAP1206 | CC1206KRX7R9BB683 | Yageo | GENERAL PURPOSE CLASS 2 CERAMIC CAPACITORS | C:\Altium Libraries\Passives Library\DataSheet\General Purpose & High Capacitance CERAMIC CAPACITOR CLASS II (Yageo).pdf | GENERAL PURPOSE CLASS 2 CERAMIC CAPACITORS CAP1206 68nF±10% 50 V X7R
C0092 | 1206 (3.1*1.6mm) | 100nF | ±10% | 50 V | X7R | CAP1206 100nF±10%, 50 V, X7R | Passive Sym Lib.SchLib | Capacitor | Passive Pad Lib.PcbLib | CAP1206 | CC1206KRX7R9BB104 | Yageo | GENERAL PURPOSE CLASS 2 CERAMIC CAPACITORS | C:\Altium Libraries\Passives Library\DataSheet\General Purpose & High Capacitance CERAMIC CAPACITOR CLASS II (Yageo).pdf | GENERAL PURPOSE CLASS 2 CERAMIC CAPACITORS CAP1206 100nF±10% 50 V X7R
C0093 | 1206 (3.1*1.6mm) | 150nF | ±10% | 50 V | X7R | CAP1206 150nF±10%, 50 V, X7R | Passive Sym Lib.SchLib | Capacitor | Passive Pad Lib.PcbLib | CAP1206 | CC1206KKX7R9BB154 | Yageo | GENERAL PURPOSE CLASS 2 CERAMIC CAPACITORS | C:\Altium Libraries\Passives Library\DataSheet\General Purpose & High Capacitance CERAMIC CAPACITOR CLASS II (Yageo).pdf | GENERAL PURPOSE CLASS 2 CERAMIC CAPACITORS CAP1206 150nF±10% 50 V X7R
C0094 | 1206 (3.1*1.6mm) | 220nF | ±10% | 50 V | X7R | CAP1206 220nF±10%, 50 V, X7R | Passive Sym Lib.SchLib | Capacitor | Passive Pad Lib.PcbLib | CAP1206 | CC1206KKX7R9BB224 | Yageo | GENERAL PURPOSE CLASS 2 CERAMIC CAPACITORS | C:\Altium Libraries\Passives Library\DataSheet\General Purpose & High Capacitance CERAMIC CAPACITOR CLASS II (Yageo).pdf | GENERAL PURPOSE CLASS 2 CERAMIC CAPACITORS CAP1206 220nF±10% 50 V X7R
C0095 | 1206 (3.1*1.6mm) | 330nF | ±10% | 50 V | X7R | CAP1206 330nF±10%, 50 V, X7R | Passive Sym Lib.SchLib | Capacitor | Passive Pad Lib.PcbLib | CAP1206 | CC1206KKX7R9BB334 | Yageo | GENERAL PURPOSE CLASS 2 CERAMIC CAPACITORS | C:\Altium Libraries\Passives Library\DataSheet\General Purpose & High Capacitance CERAMIC CAPACITOR CLASS II (Yageo).pdf | GENERAL PURPOSE CLASS 2 CERAMIC CAPACITORS CAP1206 330nF±10% 50 V X7R
C0096 | 1206 (3.1*1.6mm) | 470nF | ±10% | 50 V | X7R | CAP1206 470nF±10%, 50 V, X7R | Passive Sym Lib.SchLib | Capacitor | Passive Pad Lib.PcbLib | CAP1206 | CC1206KKX7R9BB474 | Yageo | GENERAL PURPOSE CLASS 2 CERAMIC CAPACITORS | C:\Altium Libraries\Passives Library\DataSheet\General Purpose & High Capacitance CERAMIC CAPACITOR CLASS II (Yageo).pdf | GENERAL PURPOSE CLASS 2 CERAMIC CAPACITORS CAP1206 470nF±10% 50 V X7R
C0097 | 1206 (3.1*1.6mm) | 680nF | ±10% | 50 V | X7R | CAP1206 680nF±10%, 50 V, X7R | Passive Sym Lib.SchLib | Capacitor | Passive Pad Lib.PcbLib | CAP1206 | CC1206KKX7R9BB684 | Yageo | GENERAL PURPOSE CLASS 2 CERAMIC CAPACITORS | C:\Altium Libraries\Passives Library\DataSheet\General Purpose & High Capacitance CERAMIC CAPACITOR CLASS II (Yageo).pdf | GENERAL PURPOSE CLASS 2 CERAMIC CAPACITORS CAP1206 680nF±10% 50 V X7R
C0098 | 1206 (3.1*1.6mm) | 1uF | ±10% | 50 V | X7R | CAP1206 1uF±10%, 50 V, X7R | Passive Sym Lib.SchLib | Capacitor | Passive Pad Lib.PcbLib | CAP1206 | CC1206KKX7R9BB105 | Yageo | GENERAL PURPOSE CLASS 2 CERAMIC CAPACITORS | C:\Altium Libraries\Passives Library\DataSheet\General Purpose & High Capacitance CERAMIC CAPACITOR CLASS II (Yageo).pdf | GENERAL PURPOSE CLASS 2 CERAMIC CAPACITORS CAP1206 1uF±10% 50 V X7R
C0099 | 1206 (3.1*1.6mm) | 2,2uF | ±10% | 50 V | X7R | CAP1206 2,2uF±10%, 50 V, X7R | Passive Sym Lib.SchLib | Capacitor | Passive Pad Lib.PcbLib | CAP1206 | CC1206KKX7R9BB225 | Yageo | GENERAL PURPOSE CLASS 2 CERAMIC CAPACITORS | C:\Altium Libraries\Passives Library\DataSheet\General Purpose & High Capacitance CERAMIC CAPACITOR CLASS II (Yageo).pdf | GENERAL PURPOSE CLASS 2 CERAMIC CAPACITORS CAP1206 2,2uF±10% 50 V X7R
C0100 | 1206 (3.1*1.6mm) | 4,7uF | ±10% | 50 V | X7R | CAP1206 4,7uF±10%, 50 V, X7R | Passive Sym Lib.SchLib | Capacitor | Passive Pad Lib.PcbLib | CAP1206 | CC1206KKX7R9BB475 | Yageo | GENERAL PURPOSE CLASS 2 CERAMIC CAPACITORS | C:\Altium Libraries\Passives Library\DataSheet\General Purpose & High Capacitance CERAMIC CAPACITOR CLASS II (Yageo).pdf | GENERAL PURPOSE CLASS 2 CERAMIC CAPACITORS CAP1206 4,7uF±10% 50 V X7R
C0101 | 1206 (3.1*1.6mm) | 10uF | ±10% | 25 V | X7R | CAP1206 10uF±10%, 25 V, X7R | Passive Sym Lib.SchLib | Capacitor | Passive Pad Lib.PcbLib | CAP1206 | CC1206KKX7R8BB106 | Yageo | GENERAL PURPOSE CLASS 2 CERAMIC CAPACITORS | C:\Altium Libraries\Passives Library\DataSheet\General Purpose & High Capacitance CERAMIC CAPACITOR CLASS II (Yageo).pdf | GENERAL PURPOSE CLASS 2 CERAMIC CAPACITORS CAP1206 10uF±10% 25 V X7R
C0102 | 1206 (3.1*1.6mm) | 22uF | ±10% | 10 V | X7R | CAP1206 22uF±10%, 10 V, X7R | Passive Sym Lib.SchLib | Capacitor | Passive Pad Lib.PcbLib | CAP1206 | CC1206KKX7R6BB226 | Yageo | GENERAL PURPOSE CLASS 2 CERAMIC CAPACITORS | C:\Altium Libraries\Passives Library\DataSheet\General Purpose & High Capacitance CERAMIC CAPACITOR CLASS II (Yageo).pdf | GENERAL PURPOSE CLASS 2 CERAMIC CAPACITORS CAP1206 22uF±10% 10 V X7R
C0103 | 1210 (3.1*2.5mm) | 2,2nF | ±10% | 50 V | X7R | CAP1210 2,2nF±10%, 50 V, X7R | Passive Sym Lib.SchLib | Capacitor | Passive Pad Lib.PcbLib | CAP1210 | CC1210KKX7R9BB222 | Yageo | GENERAL PURPOSE CLASS 2 CERAMIC CAPACITORS | C:\Altium Libraries\Passives Library\DataSheet\General Purpose & High Capacitance CERAMIC CAPACITOR CLASS II (Yageo).pdf | GENERAL PURPOSE CLASS 2 CERAMIC CAPACITORS CAP1210 2,2nF±10% 50 V X7R
C0104 | 1210 (3.1*2.5mm) | 3,3nF | ±10% | 50 V | X7R | CAP1210 3,3nF±10%, 50 V, X7R | Passive Sym Lib.SchLib | Capacitor | Passive Pad Lib.PcbLib | CAP1210 | CC1210KKX7R9BB332 | Yageo | GENERAL PURPOSE CLASS 2 CERAMIC CAPACITORS | C:\Altium Libraries\Passives Library\DataSheet\General Purpose & High Capacitance CERAMIC CAPACITOR CLASS II (Yageo).pdf | GENERAL PURPOSE CLASS 2 CERAMIC CAPACITORS CAP1210 3,3nF±10% 50 V X7R
C0105 | 1210 (3.1*2.5mm) | 4,7nF | ±10% | 50 V | X7R | CAP1210 4,7nF±10%, 50 V, X7R | Passive Sym Lib.SchLib | Capacitor | Passive Pad Lib.PcbLib | CAP1210 | CC1210KKX7R9BB472 | Yageo | GENERAL PURPOSE CLASS 2 CERAMIC CAPACITORS | C:\Altium Libraries\Passives Library\DataSheet\General Purpose & High Capacitance CERAMIC CAPACITOR CLASS II (Yageo).pdf | GENERAL PURPOSE CLASS 2 CERAMIC CAPACITORS CAP1210 4,7nF±10% 50 V X7R
C0106 | 1210 (3.1*2.5mm) | 6,8nF | ±10% | 50 V | X7R | CAP1210 6,8nF±10%, 50 V, X7R | Passive Sym Lib.SchLib | Capacitor | Passive Pad Lib.PcbLib | CAP1210 | CC1210KKX7R9BB682 | Yageo | GENERAL PURPOSE CLASS 2 CERAMIC CAPACITORS | C:\Altium Libraries\Passives Library\DataSheet\General Purpose & High Capacitance CERAMIC CAPACITOR CLASS II (Yageo).pdf | GENERAL PURPOSE CLASS 2 CERAMIC CAPACITORS CAP1210 6,8nF±10% 50 V X7R
C0107 | 1210 (3.1*2.5mm) | 10nF | ±10% | 50 V | X7R | CAP1210 10nF±10%, 50 V, X7R | Passive Sym Lib.SchLib | Capacitor | Passive Pad Lib.PcbLib | CAP1210 | CC1210KKX7R9BB103 | Yageo | GENERAL PURPOSE CLASS 2 CERAMIC CAPACITORS | C:\Altium Libraries\Passives Library\DataSheet\General Purpose & High Capacitance CERAMIC CAPACITOR CLASS II (Yageo).pdf | GENERAL PURPOSE CLASS 2 CERAMIC CAPACITORS CAP1210 10nF±10% 50 V X7R
C0108 | 1210 (3.1*2.5mm) | 15nF | ±10% | 50 V | X7R | CAP1210 15nF±10%, 50 V, X7R | Passive Sym Lib.SchLib | Capacitor | Passive Pad Lib.PcbLib | CAP1210 | CC1210KKX7R9BB153 | Yageo | GENERAL PURPOSE CLASS 2 CERAMIC CAPACITORS | C:\Altium Libraries\Passives Library\DataSheet\General Purpose & High Capacitance CERAMIC CAPACITOR CLASS II (Yageo).pdf | GENERAL PURPOSE CLASS 2 CERAMIC CAPACITORS CAP1210 15nF±10% 50 V X7R
C0109 | 1210 (3.1*2.5mm) | 22nF | ±10% | 50 V | X7R | CAP1210 22nF±10%, 50 V, X7R | Passive Sym Lib.SchLib | Capacitor | Passive Pad Lib.PcbLib | CAP1210 | CC1210KKX7R9BB223 | Yageo | GENERAL PURPOSE CLASS 2 CERAMIC CAPACITORS | C:\Altium Libraries\Passives Library\DataSheet\General Purpose & High Capacitance CERAMIC CAPACITOR CLASS II (Yageo).pdf | GENERAL PURPOSE CLASS 2 CERAMIC CAPACITORS CAP1210 22nF±10% 50 V X7R
C0110 | 1210 (3.1*2.5mm) | 33nF | ±10% | 50 V | X7R | CAP1210 33nF±10%, 50 V, X7R | Passive Sym Lib.SchLib | Capacitor | Passive Pad Lib.PcbLib | CAP1210 | CC1210KKX7R9BB333 | Yageo | GENERAL PURPOSE CLASS 2 CERAMIC CAPACITORS | C:\Altium Libraries\Passives Library\DataSheet\General Purpose & High Capacitance CERAMIC CAPACITOR CLASS II (Yageo).pdf | GENERAL PURPOSE CLASS 2 CERAMIC CAPACITORS CAP1210 33nF±10% 50 V X7R
C0111 | 1210 (3.1*2.5mm) | 47nF | ±10% | 50 V | X7R | CAP1210 47nF±10%, 50 V, X7R | Passive Sym Lib.SchLib | Capacitor | Passive Pad Lib.PcbLib | CAP1210 | CC1210KKX7R9BB473 | Yageo | GENERAL PURPOSE CLASS 2 CERAMIC CAPACITORS | C:\Altium Libraries\Passives Library\DataSheet\General Purpose & High Capacitance CERAMIC CAPACITOR CLASS II (Yageo).pdf | GENERAL PURPOSE CLASS 2 CERAMIC CAPACITORS CAP1210 47nF±10% 50 V X7R
C0112 | 1210 (3.1*2.5mm) | 68nF | ±10% | 50 V | X7R | CAP1210 68nF±10%, 50 V, X7R | Passive Sym Lib.SchLib | Capacitor | Passive Pad Lib.PcbLib | CAP1210 | CC1210KKX7R9BB683 | Yageo | GENERAL PURPOSE CLASS 2 CERAMIC CAPACITORS | C:\Altium Libraries\Passives Library\DataSheet\General Purpose & High Capacitance CERAMIC CAPACITOR CLASS II (Yageo).pdf | GENERAL PURPOSE CLASS 2 CERAMIC CAPACITORS CAP1210 68nF±10% 50 V X7R
C0113 | 1210 (3.1*2.5mm) | 100nF | ±10% | 50 V | X7R | CAP1210 100nF±10%, 50 V, X7R | Passive Sym Lib.SchLib | Capacitor | Passive Pad Lib.PcbLib | CAP1210 | CC1210KKX7R9BB104 | Yageo | GENERAL PURPOSE CLASS 2 CERAMIC CAPACITORS | C:\Altium Libraries\Passives Library\DataSheet\General Purpose & High Capacitance CERAMIC CAPACITOR CLASS II (Yageo).pdf | GENERAL PURPOSE CLASS 2 CERAMIC CAPACITORS CAP1210 100nF±10% 50 V X7R
C0114 | 1210 (3.1*2.5mm) | 150nF | ±10% | 50 V | X7R | CAP1210 150nF±10%, 50 V, X7R | Passive Sym Lib.SchLib | Capacitor | Passive Pad Lib.PcbLib | CAP1210 | CC1210KKX7R9BB154 | Yageo | GENERAL PURPOSE CLASS 2 CERAMIC CAPACITORS | C:\Altium Libraries\Passives Library\DataSheet\General Purpose & High Capacitance CERAMIC CAPACITOR CLASS II (Yageo).pdf | GENERAL PURPOSE CLASS 2 CERAMIC CAPACITORS CAP1210 150nF±10% 50 V X7R
C0115 | 1210 (3.1*2.5mm) | 220nF | ±10% | 50 V | X7R | CAP1210 220nF±10%, 50 V, X7R | Passive Sym Lib.SchLib | Capacitor | Passive Pad Lib.PcbLib | CAP1210 | CC1210KKX7R9BB224 | Yageo | GENERAL PURPOSE CLASS 2 CERAMIC CAPACITORS | C:\Altium Libraries\Passives Library\DataSheet\General Purpose & High Capacitance CERAMIC CAPACITOR CLASS II (Yageo).pdf | GENERAL PURPOSE CLASS 2 CERAMIC CAPACITORS CAP1210 220nF±10% 50 V X7R
C0116 | 1210 (3.1*2.5mm) | 330nF | ±10% | 50 V | X7R | CAP1210 330nF±10%, 50 V, X7R | Passive Sym Lib.SchLib | Capacitor | Passive Pad Lib.PcbLib | CAP1210 | CC1210KKX7R9BB334 | Yageo | GENERAL PURPOSE CLASS 2 CERAMIC CAPACITORS | C:\Altium Libraries\Passives Library\DataSheet\General Purpose & High Capacitance CERAMIC CAPACITOR CLASS II (Yageo).pdf | GENERAL PURPOSE CLASS 2 CERAMIC CAPACITORS CAP1210 330nF±10% 50 V X7R
C0117 | 1210 (3.1*2.5mm) | 470nF | ±10% | 50 V | X7R | CAP1210 470nF±10%, 50 V, X7R | Passive Sym Lib.SchLib | Capacitor | Passive Pad Lib.PcbLib | CAP1210 | CC1210KKX7R9BB474 | Yageo | GENERAL PURPOSE CLASS 2 CERAMIC CAPACITORS | C:\Altium Libraries\Passives Library\DataSheet\General Purpose & High Capacitance CERAMIC CAPACITOR CLASS II (Yageo).pdf | GENERAL PURPOSE CLASS 2 CERAMIC CAPACITORS CAP1210 470nF±10% 50 V X7R
C0118 | 1210 (3.1*2.5mm) | 680nF | ±10% | 50 V | X7R | CAP1210 680nF±10%, 50 V, X7R | Passive Sym Lib.SchLib | Capacitor | Passive Pad Lib.PcbLib | CAP1210 | CC1210KKX7R9BB684 | Yageo | GENERAL PURPOSE CLASS 2 CERAMIC CAPACITORS | C:\Altium Libraries\Passives Library\DataSheet\General Purpose & High Capacitance CERAMIC CAPACITOR CLASS II (Yageo).pdf | GENERAL PURPOSE CLASS 2 CERAMIC CAPACITORS CAP1210 680nF±10% 50 V X7R
C0119 | 1210 (3.1*2.5mm) | 1uF | ±10% | 50 V | X7R | CAP1210 1uF±10%, 50 V, X7R | Passive Sym Lib.SchLib | Capacitor | Passive Pad Lib.PcbLib | CAP1210 | CC1210KKX7R9BB105 | Yageo | GENERAL PURPOSE CLASS 2 CERAMIC CAPACITORS | C:\Altium Libraries\Passives Library\DataSheet\General Purpose & High Capacitance CERAMIC CAPACITOR CLASS II (Yageo).pdf | GENERAL PURPOSE CLASS 2 CERAMIC CAPACITORS CAP1210 1uF±10% 50 V X7R
C0120 | 1210 (3.1*2.5mm) | 2,2uF | ±10% | 50 V | X7R | CAP1210 2,2uF±10%, 50 V, X7R | Passive Sym Lib.SchLib | Capacitor | Passive Pad Lib.PcbLib | CAP1210 | CC1210KKX7R9BB225 | Yageo | GENERAL PURPOSE CLASS 2 CERAMIC CAPACITORS | C:\Altium Libraries\Passives Library\DataSheet\General Purpose & High Capacitance CERAMIC CAPACITOR CLASS II (Yageo).pdf | GENERAL PURPOSE CLASS 2 CERAMIC CAPACITORS CAP1210 2,2uF±10% 50 V X7R
C0121 | 1210 (3.1*2.5mm) | 4,7uF | ±10% | 50 V | X7R | CAP1210 4,7uF±10%, 50 V, X7R | Passive Sym Lib.SchLib | Capacitor | Passive Pad Lib.PcbLib | CAP1210 | CC1210KKX7R9BB475 | Yageo | GENERAL PURPOSE CLASS 2 CERAMIC CAPACITORS | C:\Altium Libraries\Passives Library\DataSheet\General Purpose & High Capacitance CERAMIC CAPACITOR CLASS II (Yageo).pdf | GENERAL PURPOSE CLASS 2 CERAMIC CAPACITORS CAP1210 4,7uF±10% 50 V X7R
C0122 | 1210 (3.1*2.5mm) | 10uF | ±10% | 50 V | X7R | CAP1210 10uF±10%, 50 V, X7R | Passive Sym Lib.SchLib | Capacitor | Passive Pad Lib.PcbLib | CAP1210 | CC1210KKX7R9BB106 | Yageo | GENERAL PURPOSE CLASS 2 CERAMIC CAPACITORS | C:\Altium Libraries\Passives Library\DataSheet\General Purpose & High Capacitance CERAMIC CAPACITOR CLASS II (Yageo).pdf | GENERAL PURPOSE CLASS 2 CERAMIC CAPACITORS CAP1210 10uF±10% 50 V X7R
C0123 | 1210 (3.1*2.5mm) | 22uF | ±10% | 25 V | X7R | CAP1210 22uF±10%, 25 V, X7R | Passive Sym Lib.SchLib | Capacitor | Passive Pad Lib.PcbLib | CAP1210 | CC1210KKX7R8BB226 | Yageo | GENERAL PURPOSE CLASS 2 CERAMIC CAPACITORS | C:\Altium Libraries\Passives Library\DataSheet\General Purpose & High Capacitance CERAMIC CAPACITOR CLASS II (Yageo).pdf | GENERAL PURPOSE CLASS 2 CERAMIC CAPACITORS CAP1210 22uF±10% 25 V X7R
C0124 | 1210 (3.1*2.5mm) | 47uF | ±10% | 10 V | X7R | CAP1210 47uF±10%, 10 V, X7R | Passive Sym Lib.SchLib | Capacitor | Passive Pad Lib.PcbLib | CAP1210 | CC1210KKX7R6BB476 | Yageo | GENERAL PURPOSE CLASS 2 CERAMIC CAPACITORS | C:\Altium Libraries\Passives Library\DataSheet\General Purpose & High Capacitance CERAMIC CAPACITOR CLASS II (Yageo).pdf | GENERAL PURPOSE CLASS 2 CERAMIC CAPACITORS CAP1210 47uF±10% 10 V X7R
C0124 | 1812 (4.6*3.1mm) | 47nF | ±10% | 50 V | X7R | CAP1812 47nF±10%, 50 V, X7R | Passive Sym Lib.SchLib | Capacitor | Passive Pad Lib.PcbLib | CAP1812 | CC1812KKX7R9BB473 | Yageo | GENERAL PURPOSE CLASS 2 CERAMIC CAPACITORS | C:\Altium Libraries\Passives Library\DataSheet\General Purpose & High Capacitance CERAMIC CAPACITOR CLASS II (Yageo).pdf | GENERAL PURPOSE CLASS 2 CERAMIC CAPACITORS CAP1812 47nF±10% 50 V X7R
C0125 | 1812 (4.6*3.1mm) | 68nF | ±10% | 50 V | X7R | CAP1812 68nF±10%, 50 V, X7R | Passive Sym Lib.SchLib | Capacitor | Passive Pad Lib.PcbLib | CAP1812 | CC1812KKX7R9BB683 | Yageo | GENERAL PURPOSE CLASS 2 CERAMIC CAPACITORS | C:\Altium Libraries\Passives Library\DataSheet\General Purpose & High Capacitance CERAMIC CAPACITOR CLASS II (Yageo).pdf | GENERAL PURPOSE CLASS 2 CERAMIC CAPACITORS CAP1812 68nF±10% 50 V X7R
C0126 | 1812 (4.6*3.1mm) | 100nF | ±10% | 50 V | X7R | CAP1812 100nF±10%, 50 V, X7R | Passive Sym Lib.SchLib | Capacitor | Passive Pad Lib.PcbLib | CAP1812 | CC1812KKX7R9BB104 | Yageo | GENERAL PURPOSE CLASS 2 CERAMIC CAPACITORS | C:\Altium Libraries\Passives Library\DataSheet\General Purpose & High Capacitance CERAMIC CAPACITOR CLASS II (Yageo).pdf | GENERAL PURPOSE CLASS 2 CERAMIC CAPACITORS CAP1812 100nF±10% 50 V X7R
C0127 | 1812 (4.6*3.1mm) | 150nF | ±10% | 50 V | X7R | CAP1812 150nF±10%, 50 V, X7R | Passive Sym Lib.SchLib | Capacitor | Passive Pad Lib.PcbLib | CAP1812 | CC1812KKX7R9BB154 | Yageo | GENERAL PURPOSE CLASS 2 CERAMIC CAPACITORS | C:\Altium Libraries\Passives Library\DataSheet\General Purpose & High Capacitance CERAMIC CAPACITOR CLASS II (Yageo).pdf | GENERAL PURPOSE CLASS 2 CERAMIC CAPACITORS CAP1812 150nF±10% 50 V X7R
C0128 | 1812 (4.6*3.1mm) | 220nF | ±10% | 50 V | X7R | CAP1812 220nF±10%, 50 V, X7R | Passive Sym Lib.SchLib | Capacitor | Passive Pad Lib.PcbLib | CAP1812 | CC1812KKX7R9BB224 | Yageo | GENERAL PURPOSE CLASS 2 CERAMIC CAPACITORS | C:\Altium Libraries\Passives Library\DataSheet\General Purpose & High Capacitance CERAMIC CAPACITOR CLASS II (Yageo).pdf | GENERAL PURPOSE CLASS 2 CERAMIC CAPACITORS CAP1812 220nF±10% 50 V X7R
C0129 | 1812 (4.6*3.1mm) | 330nF | ±10% | 50 V | X7R | CAP1812 330nF±10%, 50 V, X7R | Passive Sym Lib.SchLib | Capacitor | Passive Pad Lib.PcbLib | CAP1812 | CC1812KKX7R9BB334 | Yageo | GENERAL PURPOSE CLASS 2 CERAMIC CAPACITORS | C:\Altium Libraries\Passives Library\DataSheet\General Purpose & High Capacitance CERAMIC CAPACITOR CLASS II (Yageo).pdf | GENERAL PURPOSE CLASS 2 CERAMIC CAPACITORS CAP1812 330nF±10% 50 V X7R
C0130 | 1812 (4.6*3.1mm) | 470nF | ±10% | 50 V | X7R | CAP1812 470nF±10%, 50 V, X7R | Passive Sym Lib.SchLib | Capacitor | Passive Pad Lib.PcbLib | CAP1812 | CC1812KKX7R9BB474 | Yageo | GENERAL PURPOSE CLASS 2 CERAMIC CAPACITORS | C:\Altium Libraries\Passives Library\DataSheet\General Purpose & High Capacitance CERAMIC CAPACITOR CLASS II (Yageo).pdf | GENERAL PURPOSE CLASS 2 CERAMIC CAPACITORS CAP1812 470nF±10% 50 V X7R
C0131 | 1812 (4.6*3.1mm) | 680nF | ±10% | 50 V | X7R | CAP1812 680nF±10%, 50 V, X7R | Passive Sym Lib.SchLib | Capacitor | Passive Pad Lib.PcbLib | CAP1812 | CC1812KKX7R9BB684 | Yageo | GENERAL PURPOSE CLASS 2 CERAMIC CAPACITORS | C:\Altium Libraries\Passives Library\DataSheet\General Purpose & High Capacitance CERAMIC CAPACITOR CLASS II (Yageo).pdf | GENERAL PURPOSE CLASS 2 CERAMIC CAPACITORS CAP1812 680nF±10% 50 V X7R
C0132 | 1812 (4.6*3.1mm) | 1uF | ±10% | 50 V | X7R | CAP1812 1uF±10%, 50 V, X7R | Passive Sym Lib.SchLib | Capacitor | Passive Pad Lib.PcbLib | CAP1812 | CC1812KKX7R9BB105 | Yageo | GENERAL PURPOSE CLASS 2 CERAMIC CAPACITORS | C:\Altium Libraries\Passives Library\DataSheet\General Purpose & High Capacitance CERAMIC CAPACITOR CLASS II (Yageo).pdf | GENERAL PURPOSE CLASS 2 CERAMIC CAPACITORS CAP1812 1uF±10% 50 V X7R
C0133 | 0402 (1*0.5mm) | 10pF | ±5% | 50 V | NP0 | CAP0402 10pF±5%, 50 V, NP0 | Passive Sym Lib.SchLib | Capacitor | Passive Pad Lib.PcbLib | CAP0402 | CC0402JRNPO9BN100 | Yageo | GENERAL PURPOSE CLASS 1 CERAMIC CAPACITORS | C:\Altium Libraries\Passives Library\DataSheet\General Purpose & High Capacitance CERAMIC CAPACITOR CLASS I (Yageo).pdf | GENERAL PURPOSE CLASS 1 CERAMIC CAPACITORS CAP0402 10pF±5% 50 V NP0
C0134 | 0402 (1*0.5mm) | 12pF | ±5% | 50 V | NP0 | CAP0402 12pF±5%, 50 V, NP0 | Passive Sym Lib.SchLib | Capacitor | Passive Pad Lib.PcbLib | CAP0402 | CC0402JRNPO9BN120 | Yageo | GENERAL PURPOSE CLASS 1 CERAMIC CAPACITORS | C:\Altium Libraries\Passives Library\DataSheet\General Purpose & High Capacitance CERAMIC CAPACITOR CLASS I (Yageo).pdf | GENERAL PURPOSE CLASS 1 CERAMIC CAPACITORS CAP0402 12pF±5% 50 V NP0
C0135 | 0402 (1*0.5mm) | 15pF | ±5% | 50 V | NP0 | CAP0402 15pF±5%, 50 V, NP0 | Passive Sym Lib.SchLib | Capacitor | Passive Pad Lib.PcbLib | CAP0402 | CC0402JRNPO9BN150 | Yageo | GENERAL PURPOSE CLASS 1 CERAMIC CAPACITORS | C:\Altium Libraries\Passives Library\DataSheet\General Purpose & High Capacitance CERAMIC CAPACITOR CLASS I (Yageo).pdf | GENERAL PURPOSE CLASS 1 CERAMIC CAPACITORS CAP0402 15pF±5% 50 V NP0
C0136 | 0402 (1*0.5mm) | 18pF | ±5% | 50 V | NP0 | CAP0402 18pF±5%, 50 V, NP0 | Passive Sym Lib.SchLib | Capacitor | Passive Pad Lib.PcbLib | CAP0402 | CC0402JRNPO9BN180 | Yageo | GENERAL PURPOSE CLASS 1 CERAMIC CAPACITORS | C:\Altium Libraries\Passives Library\DataSheet\General Purpose & High Capacitance CERAMIC CAPACITOR CLASS I (Yageo).pdf | GENERAL PURPOSE CLASS 1 CERAMIC CAPACITORS CAP0402 18pF±5% 50 V NP0
C0137 | 0402 (1*0.5mm) | 22pF | ±5% | 50 V | NP0 | CAP0402 22pF±5%, 50 V, NP0 | Passive Sym Lib.SchLib | Capacitor | Passive Pad Lib.PcbLib | CAP0402 | CC0402JRNPO9BN220 | Yageo | GENERAL PURPOSE CLASS 1 CERAMIC CAPACITORS | C:\Altium Libraries\Passives Library\DataSheet\General Purpose & High Capacitance CERAMIC CAPACITOR CLASS I (Yageo).pdf | GENERAL PURPOSE CLASS 1 CERAMIC CAPACITORS CAP0402 22pF±5% 50 V NP0
C0138 | 0402 (1*0.5mm) | 27pF | ±5% | 50 V | NP0 | CAP0402 27pF±5%, 50 V, NP0 | Passive Sym Lib.SchLib | Capacitor | Passive Pad Lib.PcbLib | CAP0402 | CC0402JRNPO9BN270 | Yageo | GENERAL PURPOSE CLASS 1 CERAMIC CAPACITORS | C:\Altium Libraries\Passives Library\DataSheet\General Purpose & High Capacitance CERAMIC CAPACITOR CLASS I (Yageo).pdf | GENERAL PURPOSE CLASS 1 CERAMIC CAPACITORS CAP0402 27pF±5% 50 V NP0
C0139 | 0402 (1*0.5mm) | 33pF | ±5% | 50 V | NP0 | CAP0402 33pF±5%, 50 V, NP0 | Passive Sym Lib.SchLib | Capacitor | Passive Pad Lib.PcbLib | CAP0402 | CC0402JRNPO9BN330 | Yageo | GENERAL PURPOSE CLASS 1 CERAMIC CAPACITORS | C:\Altium Libraries\Passives Library\DataSheet\General Purpose & High Capacitance CERAMIC CAPACITOR CLASS I (Yageo).pdf | GENERAL PURPOSE CLASS 1 CERAMIC CAPACITORS CAP0402 33pF±5% 50 V NP0
C0140 | 0402 (1*0.5mm) | 39pF | ±5% | 50 V | NP0 | CAP0402 39pF±5%, 50 V, NP0 | Passive Sym Lib.SchLib | Capacitor | Passive Pad Lib.PcbLib | CAP0402 | CC0402JRNPO9BN390 | Yageo | GENERAL PURPOSE CLASS 1 CERAMIC CAPACITORS | C:\Altium Libraries\Passives Library\DataSheet\General Purpose & High Capacitance CERAMIC CAPACITOR CLASS I (Yageo).pdf | GENERAL PURPOSE CLASS 1 CERAMIC CAPACITORS CAP0402 39pF±5% 50 V NP0
C0141 | 0402 (1*0.5mm) | 47pF | ±5% | 50 V | NP0 | CAP0402 47pF±5%, 50 V, NP0 | Passive Sym Lib.SchLib | Capacitor | Passive Pad Lib.PcbLib | CAP0402 | CC0402JRNPO9BN470 | Yageo | GENERAL PURPOSE CLASS 1 CERAMIC CAPACITORS | C:\Altium Libraries\Passives Library\DataSheet\General Purpose & High Capacitance CERAMIC CAPACITOR CLASS I (Yageo).pdf | GENERAL PURPOSE CLASS 1 CERAMIC CAPACITORS CAP0402 47pF±5% 50 V NP0
C0142 | 0402 (1*0.5mm) | 56pF | ±5% | 50 V | NP0 | CAP0402 56pF±5%, 50 V, NP0 | Passive Sym Lib.SchLib | Capacitor | Passive Pad Lib.PcbLib | CAP0402 | CC0402JRNPO9BN560 | Yageo | GENERAL PURPOSE CLASS 1 CERAMIC CAPACITORS | C:\Altium Libraries\Passives Library\DataSheet\General Purpose & High Capacitance CERAMIC CAPACITOR CLASS I (Yageo).pdf | GENERAL PURPOSE CLASS 1 CERAMIC CAPACITORS CAP0402 56pF±5% 50 V NP0
C0143 | 0402 (1*0.5mm) | 68pF | ±5% | 50 V | NP0 | CAP0402 68pF±5%, 50 V, NP0 | Passive Sym Lib.SchLib | Capacitor | Passive Pad Lib.PcbLib | CAP0402 | CC0402JRNPO9BN680 | Yageo | GENERAL PURPOSE CLASS 1 CERAMIC CAPACITORS | C:\Altium Libraries\Passives Library\DataSheet\General Purpose & High Capacitance CERAMIC CAPACITOR CLASS I (Yageo).pdf | GENERAL PURPOSE CLASS 1 CERAMIC CAPACITORS CAP0402 68pF±5% 50 V NP0
C0144 | 0402 (1*0.5mm) | 82pF | ±5% | 50 V | NP0 | CAP0402 82pF±5%, 50 V, NP0 | Passive Sym Lib.SchLib | Capacitor | Passive Pad Lib.PcbLib | CAP0402 | CC0402JRNPO9BN820 | Yageo | GENERAL PURPOSE CLASS 1 CERAMIC CAPACITORS | C:\Altium Libraries\Passives Library\DataSheet\General Purpose & High Capacitance CERAMIC CAPACITOR CLASS I (Yageo).pdf | GENERAL PURPOSE CLASS 1 CERAMIC CAPACITORS CAP0402 82pF±5% 50 V NP0
C0145 | 0402 (1*0.5mm) | 100pF | ±5% | 50 V | NP0 | CAP0402 100pF±5%, 50 V, NP0 | Passive Sym Lib.SchLib | Capacitor | Passive Pad Lib.PcbLib | CAP0402 | CC0402JRNPO9BN101 | Yageo | GENERAL PURPOSE CLASS 1 CERAMIC CAPACITORS | C:\Altium Libraries\Passives Library\DataSheet\General Purpose & High Capacitance CERAMIC CAPACITOR CLASS I (Yageo).pdf | GENERAL PURPOSE CLASS 1 CERAMIC CAPACITORS CAP0402 100pF±5% 50 V NP0
C0146 | 0402 (1*0.5mm) | 120pF | ±5% | 50 V | NP0 | CAP0402 120pF±5%, 50 V, NP0 | Passive Sym Lib.SchLib | Capacitor | Passive Pad Lib.PcbLib | CAP0402 | CC0402JRNPO9BN121 | Yageo | GENERAL PURPOSE CLASS 1 CERAMIC CAPACITORS | C:\Altium Libraries\Passives Library\DataSheet\General Purpose & High Capacitance CERAMIC CAPACITOR CLASS I (Yageo).pdf | GENERAL PURPOSE CLASS 1 CERAMIC CAPACITORS CAP0402 120pF±5% 50 V NP0
C0147 | 0402 (1*0.5mm) | 150pF | ±5% | 50 V | NP0 | CAP0402 150pF±5%, 50 V, NP0 | Passive Sym Lib.SchLib | Capacitor | Passive Pad Lib.PcbLib | CAP0402 | CC0402JRNPO9BN151 | Yageo | GENERAL PURPOSE CLASS 1 CERAMIC CAPACITORS | C:\Altium Libraries\Passives Library\DataSheet\General Purpose & High Capacitance CERAMIC CAPACITOR CLASS I (Yageo).pdf | GENERAL PURPOSE CLASS 1 CERAMIC CAPACITORS CAP0402 150pF±5% 50 V NP0
C0148 | 0402 (1*0.5mm) | 180pF | ±5% | 50 V | NP0 | CAP0402 180pF±5%, 50 V, NP0 | Passive Sym Lib.SchLib | Capacitor | Passive Pad Lib.PcbLib | CAP0402 | CC0402JRNPO9BN181 | Yageo | GENERAL PURPOSE CLASS 1 CERAMIC CAPACITORS | C:\Altium Libraries\Passives Library\DataSheet\General Purpose & High Capacitance CERAMIC CAPACITOR CLASS I (Yageo).pdf | GENERAL PURPOSE CLASS 1 CERAMIC CAPACITORS CAP0402 180pF±5% 50 V NP0
C0149 | 0402 (1*0.5mm) | 220pF | ±5% | 50 V | NP0 | CAP0402 220pF±5%, 50 V, NP0 | Passive Sym Lib.SchLib | Capacitor | Passive Pad Lib.PcbLib | CAP0402 | CC0402JRNPO9BN221 | Yageo | GENERAL PURPOSE CLASS 1 CERAMIC CAPACITORS | C:\Altium Libraries\Passives Library\DataSheet\General Purpose & High Capacitance CERAMIC CAPACITOR CLASS I (Yageo).pdf | GENERAL PURPOSE CLASS 1 CERAMIC CAPACITORS CAP0402 220pF±5% 50 V NP0
C0150 | 0402 (1*0.5mm) | 270pF | ±5% | 50 V | NP0 | CAP0402 270pF±5%, 50 V, NP0 | Passive Sym Lib.SchLib | Capacitor | Passive Pad Lib.PcbLib | CAP0402 | CC0402JRNPO9BN271 | Yageo | GENERAL PURPOSE CLASS 1 CERAMIC CAPACITORS | C:\Altium Libraries\Passives Library\DataSheet\General Purpose & High Capacitance CERAMIC CAPACITOR CLASS I (Yageo).pdf | GENERAL PURPOSE CLASS 1 CERAMIC CAPACITORS CAP0402 270pF±5% 50 V NP0
C0151 | 0402 (1*0.5mm) | 330pF | ±5% | 50 V | NP0 | CAP0402 330pF±5%, 50 V, NP0 | Passive Sym Lib.SchLib | Capacitor | Passive Pad Lib.PcbLib | CAP0402 | CC0402JRNPO9BN331 | Yageo | GENERAL PURPOSE CLASS 1 CERAMIC CAPACITORS | C:\Altium Libraries\Passives Library\DataSheet\General Purpose & High Capacitance CERAMIC CAPACITOR CLASS I (Yageo).pdf | GENERAL PURPOSE CLASS 1 CERAMIC CAPACITORS CAP0402 330pF±5% 50 V NP0
C0152 | 0402 (1*0.5mm) | 390pF | ±5% | 50 V | NP0 | CAP0402 390pF±5%, 50 V, NP0 | Passive Sym Lib.SchLib | Capacitor | Passive Pad Lib.PcbLib | CAP0402 | CC0402JRNPO9BN391 | Yageo | GENERAL PURPOSE CLASS 1 CERAMIC CAPACITORS | C:\Altium Libraries\Passives Library\DataSheet\General Purpose & High Capacitance CERAMIC CAPACITOR CLASS I (Yageo).pdf | GENERAL PURPOSE CLASS 1 CERAMIC CAPACITORS CAP0402 390pF±5% 50 V NP0
C0153 | 0402 (1*0.5mm) | 470pF | ±5% | 50 V | NP0 | CAP0402 470pF±5%, 50 V, NP0 | Passive Sym Lib.SchLib | Capacitor | Passive Pad Lib.PcbLib | CAP0402 | CC0402JRNPO9BN471 | Yageo | GENERAL PURPOSE CLASS 1 CERAMIC CAPACITORS | C:\Altium Libraries\Passives Library\DataSheet\General Purpose & High Capacitance CERAMIC CAPACITOR CLASS I (Yageo).pdf | GENERAL PURPOSE CLASS 1 CERAMIC CAPACITORS CAP0402 470pF±5% 50 V NP0
C0154 | 0402 (1*0.5mm) | 560pF | ±5% | 50 V | NP0 | CAP0402 560pF±5%, 50 V, NP0 | Passive Sym Lib.SchLib | Capacitor | Passive Pad Lib.PcbLib | CAP0402 | CC0402JRNPO9BN561 | Yageo | GENERAL PURPOSE CLASS 1 CERAMIC CAPACITORS | C:\Altium Libraries\Passives Library\DataSheet\General Purpose & High Capacitance CERAMIC CAPACITOR CLASS I (Yageo).pdf | GENERAL PURPOSE CLASS 1 CERAMIC CAPACITORS CAP0402 560pF±5% 50 V NP0
C0155 | 0402 (1*0.5mm) | 680pF | ±5% | 50 V | NP0 | CAP0402 680pF±5%, 50 V, NP0 | Passive Sym Lib.SchLib | Capacitor | Passive Pad Lib.PcbLib | CAP0402 | CC0402JRNPO9BN681 | Yageo | GENERAL PURPOSE CLASS 1 CERAMIC CAPACITORS | C:\Altium Libraries\Passives Library\DataSheet\General Purpose & High Capacitance CERAMIC CAPACITOR CLASS I (Yageo).pdf | GENERAL PURPOSE CLASS 1 CERAMIC CAPACITORS CAP0402 680pF±5% 50 V NP0
C0156 | 0402 (1*0.5mm) | 1,0nF | ±5% | 50 V | NP0 | CAP0402 1,0nF±5%, 50 V, NP0 | Passive Sym Lib.SchLib | Capacitor | Passive Pad Lib.PcbLib | CAP0402 | CC0402JRNPO9BN102 | Yageo | GENERAL PURPOSE CLASS 1 CERAMIC CAPACITORS | C:\Altium Libraries\Passives Library\DataSheet\General Purpose & High Capacitance CERAMIC CAPACITOR CLASS I (Yageo).pdf | GENERAL PURPOSE CLASS 1 CERAMIC CAPACITORS CAP0402 1,0nF±5% 50 V NP0
C0157 | 0603 (1.6*0.8mm) | 10pF | ±5% | 50 V | NP0 | CAP0603 10pF±5%, 50 V, NP0 | Passive Sym Lib.SchLib | Capacitor | Passive Pad Lib.PcbLib | CAP0603 | CC0603JRNPO9BN100 | Yageo | GENERAL PURPOSE CLASS 1 CERAMIC CAPACITORS | C:\Altium Libraries\Passives Library\DataSheet\General Purpose & High Capacitance CERAMIC CAPACITOR CLASS I (Yageo).pdf | GENERAL PURPOSE CLASS 1 CERAMIC CAPACITORS CAP0603 10pF±5% 50 V NP0
C0158 | 0603 (1.6*0.8mm) | 12pF | ±5% | 50 V | NP0 | CAP0603 12pF±5%, 50 V, NP0 | Passive Sym Lib.SchLib | Capacitor | Passive Pad Lib.PcbLib | CAP0603 | CC0603JRNPO9BN120 | Yageo | GENERAL PURPOSE CLASS 1 CERAMIC CAPACITORS | C:\Altium Libraries\Passives Library\DataSheet\General Purpose & High Capacitance CERAMIC CAPACITOR CLASS I (Yageo).pdf | GENERAL PURPOSE CLASS 1 CERAMIC CAPACITORS CAP0603 12pF±5% 50 V NP0
C0159 | 0603 (1.6*0.8mm) | 15pF | ±5% | 50 V | NP0 | CAP0603 15pF±5%, 50 V, NP0 | Passive Sym Lib.SchLib | Capacitor | Passive Pad Lib.PcbLib | CAP0603 | CC0603JRNPO9BN150 | Yageo | GENERAL PURPOSE CLASS 1 CERAMIC CAPACITORS | C:\Altium Libraries\Passives Library\DataSheet\General Purpose & High Capacitance CERAMIC CAPACITOR CLASS I (Yageo).pdf | GENERAL PURPOSE CLASS 1 CERAMIC CAPACITORS CAP0603 15pF±5% 50 V NP0
C0160 | 0603 (1.6*0.8mm) | 18pF | ±5% | 50 V | NP0 | CAP0603 18pF±5%, 50 V, NP0 | Passive Sym Lib.SchLib | Capacitor | Passive Pad Lib.PcbLib | CAP0603 | CC0603JRNPO9BN180 | Yageo | GENERAL PURPOSE CLASS 1 CERAMIC CAPACITORS | C:\Altium Libraries\Passives Library\DataSheet\General Purpose & High Capacitance CERAMIC CAPACITOR CLASS I (Yageo).pdf | GENERAL PURPOSE CLASS 1 CERAMIC CAPACITORS CAP0603 18pF±5% 50 V NP0
C0161 | 0603 (1.6*0.8mm) | 22pF | ±5% | 50 V | NP0 | CAP0603 22pF±5%, 50 V, NP0 | Passive Sym Lib.SchLib | Capacitor | Passive Pad Lib.PcbLib | CAP0603 | CC0603JRNPO9BN220 | Yageo | GENERAL PURPOSE CLASS 1 CERAMIC CAPACITORS | C:\Altium Libraries\Passives Library\DataSheet\General Purpose & High Capacitance CERAMIC CAPACITOR CLASS I (Yageo).pdf | GENERAL PURPOSE CLASS 1 CERAMIC CAPACITORS CAP0603 22pF±5% 50 V NP0
C0162 | 0603 (1.6*0.8mm) | 27pF | ±5% | 50 V | NP0 | CAP0603 27pF±5%, 50 V, NP0 | Passive Sym Lib.SchLib | Capacitor | Passive Pad Lib.PcbLib | CAP0603 | CC0603JRNPO9BN270 | Yageo | GENERAL PURPOSE CLASS 1 CERAMIC CAPACITORS | C:\Altium Libraries\Passives Library\DataSheet\General Purpose & High Capacitance CERAMIC CAPACITOR CLASS I (Yageo).pdf | GENERAL PURPOSE CLASS 1 CERAMIC CAPACITORS CAP0603 27pF±5% 50 V NP0
C0163 | 0603 (1.6*0.8mm) | 33pF | ±5% | 50 V | NP0 | CAP0603 33pF±5%, 50 V, NP0 | Passive Sym Lib.SchLib | Capacitor | Passive Pad Lib.PcbLib | CAP0603 | CC0603JRNPO9BN330 | Yageo | GENERAL PURPOSE CLASS 1 CERAMIC CAPACITORS | C:\Altium Libraries\Passives Library\DataSheet\General Purpose & High Capacitance CERAMIC CAPACITOR CLASS I (Yageo).pdf | GENERAL PURPOSE CLASS 1 CERAMIC CAPACITORS CAP0603 33pF±5% 50 V NP0
C0164 | 0603 (1.6*0.8mm) | 39pF | ±5% | 50 V | NP0 | CAP0603 39pF±5%, 50 V, NP0 | Passive Sym Lib.SchLib | Capacitor | Passive Pad Lib.PcbLib | CAP0603 | CC0603JRNPO9BN390 | Yageo | GENERAL PURPOSE CLASS 1 CERAMIC CAPACITORS | C:\Altium Libraries\Passives Library\DataSheet\General Purpose & High Capacitance CERAMIC CAPACITOR CLASS I (Yageo).pdf | GENERAL PURPOSE CLASS 1 CERAMIC CAPACITORS CAP0603 39pF±5% 50 V NP0
C0165 | 0603 (1.6*0.8mm) | 47pF | ±5% | 50 V | NP0 | CAP0603 47pF±5%, 50 V, NP0 | Passive Sym Lib.SchLib | Capacitor | Passive Pad Lib.PcbLib | CAP0603 | CC0603JRNPO9BN470 | Yageo | GENERAL PURPOSE CLASS 1 CERAMIC CAPACITORS | C:\Altium Libraries\Passives Library\DataSheet\General Purpose & High Capacitance CERAMIC CAPACITOR CLASS I (Yageo).pdf | GENERAL PURPOSE CLASS 1 CERAMIC CAPACITORS CAP0603 47pF±5% 50 V NP0
C0166 | 0603 (1.6*0.8mm) | 56pF | ±5% | 50 V | NP0 | CAP0603 56pF±5%, 50 V, NP0 | Passive Sym Lib.SchLib | Capacitor | Passive Pad Lib.PcbLib | CAP0603 | CC0603JRNPO9BN560 | Yageo | GENERAL PURPOSE CLASS 1 CERAMIC CAPACITORS | C:\Altium Libraries\Passives Library\DataSheet\General Purpose & High Capacitance CERAMIC CAPACITOR CLASS I (Yageo).pdf | GENERAL PURPOSE CLASS 1 CERAMIC CAPACITORS CAP0603 56pF±5% 50 V NP0
C0167 | 0603 (1.6*0.8mm) | 68pF | ±5% | 50 V | NP0 | CAP0603 68pF±5%, 50 V, NP0 | Passive Sym Lib.SchLib | Capacitor | Passive Pad Lib.PcbLib | CAP0603 | CC0603JRNPO9BN680 | Yageo | GENERAL PURPOSE CLASS 1 CERAMIC CAPACITORS | C:\Altium Libraries\Passives Library\DataSheet\General Purpose & High Capacitance CERAMIC CAPACITOR CLASS I (Yageo).pdf | GENERAL PURPOSE CLASS 1 CERAMIC CAPACITORS CAP0603 68pF±5% 50 V NP0
C0168 | 0603 (1.6*0.8mm) | 82pF | ±5% | 50 V | NP0 | CAP0603 82pF±5%, 50 V, NP0 | Passive Sym Lib.SchLib | Capacitor | Passive Pad Lib.PcbLib | CAP0603 | CC0603JRNPO9BN820 | Yageo | GENERAL PURPOSE CLASS 1 CERAMIC CAPACITORS | C:\Altium Libraries\Passives Library\DataSheet\General Purpose & High Capacitance CERAMIC CAPACITOR CLASS I (Yageo).pdf | GENERAL PURPOSE CLASS 1 CERAMIC CAPACITORS CAP0603 82pF±5% 50 V NP0
C0169 | 0603 (1.6*0.8mm) | 100pF | ±5% | 50 V | NP0 | CAP0603 100pF±5%, 50 V, NP0 | Passive Sym Lib.SchLib | Capacitor | Passive Pad Lib.PcbLib | CAP0603 | CC0603JRNPO9BN101 | Yageo | GENERAL PURPOSE CLASS 1 CERAMIC CAPACITORS | C:\Altium Libraries\Passives Library\DataSheet\General Purpose & High Capacitance CERAMIC CAPACITOR CLASS I (Yageo).pdf | GENERAL PURPOSE CLASS 1 CERAMIC CAPACITORS CAP0603 100pF±5% 50 V NP0
C0170 | 0603 (1.6*0.8mm) | 120pF | ±5% | 50 V | NP0 | CAP0603 120pF±5%, 50 V, NP0 | Passive Sym Lib.SchLib | Capacitor | Passive Pad Lib.PcbLib | CAP0603 | CC0603JRNPO9BN121 | Yageo | GENERAL PURPOSE CLASS 1 CERAMIC CAPACITORS | C:\Altium Libraries\Passives Library\DataSheet\General Purpose & High Capacitance CERAMIC CAPACITOR CLASS I (Yageo).pdf | GENERAL PURPOSE CLASS 1 CERAMIC CAPACITORS CAP0603 120pF±5% 50 V NP0
C0171 | 0603 (1.6*0.8mm) | 150pF | ±5% | 50 V | NP0 | CAP0603 150pF±5%, 50 V, NP0 | Passive Sym Lib.SchLib | Capacitor | Passive Pad Lib.PcbLib | CAP0603 | CC0603JRNPO9BN151 | Yageo | GENERAL PURPOSE CLASS 1 CERAMIC CAPACITORS | C:\Altium Libraries\Passives Library\DataSheet\General Purpose & High Capacitance CERAMIC CAPACITOR CLASS I (Yageo).pdf | GENERAL PURPOSE CLASS 1 CERAMIC CAPACITORS CAP0603 150pF±5% 50 V NP0
C0172 | 0603 (1.6*0.8mm) | 180pF | ±5% | 50 V | NP0 | CAP0603 180pF±5%, 50 V, NP0 | Passive Sym Lib.SchLib | Capacitor | Passive Pad Lib.PcbLib | CAP0603 | CC0603JRNPO9BN181 | Yageo | GENERAL PURPOSE CLASS 1 CERAMIC CAPACITORS | C:\Altium Libraries\Passives Library\DataSheet\General Purpose & High Capacitance CERAMIC CAPACITOR CLASS I (Yageo).pdf | GENERAL PURPOSE CLASS 1 CERAMIC CAPACITORS CAP0603 180pF±5% 50 V NP0
C0173 | 0603 (1.6*0.8mm) | 220pF | ±5% | 50 V | NP0 | CAP0603 220pF±5%, 50 V, NP0 | Passive Sym Lib.SchLib | Capacitor | Passive Pad Lib.PcbLib | CAP0603 | CC0603JRNPO9BN221 | Yageo | GENERAL PURPOSE CLASS 1 CERAMIC CAPACITORS | C:\Altium Libraries\Passives Library\DataSheet\General Purpose & High Capacitance CERAMIC CAPACITOR CLASS I (Yageo).pdf | GENERAL PURPOSE CLASS 1 CERAMIC CAPACITORS CAP0603 220pF±5% 50 V NP0
C0174 | 0603 (1.6*0.8mm) | 270pF | ±5% | 50 V | NP0 | CAP0603 270pF±5%, 50 V, NP0 | Passive Sym Lib.SchLib | Capacitor | Passive Pad Lib.PcbLib | CAP0603 | CC0603JRNPO9BN271 | Yageo | GENERAL PURPOSE CLASS 1 CERAMIC CAPACITORS | C:\Altium Libraries\Passives Library\DataSheet\General Purpose & High Capacitance CERAMIC CAPACITOR CLASS I (Yageo).pdf | GENERAL PURPOSE CLASS 1 CERAMIC CAPACITORS CAP0603 270pF±5% 50 V NP0
C0175 | 0603 (1.6*0.8mm) | 330pF | ±5% | 50 V | NP0 | CAP0603 330pF±5%, 50 V, NP0 | Passive Sym Lib.SchLib | Capacitor | Passive Pad Lib.PcbLib | CAP0603 | CC0603JRNPO9BN331 | Yageo | GENERAL PURPOSE CLASS 1 CERAMIC CAPACITORS | C:\Altium Libraries\Passives Library\DataSheet\General Purpose & High Capacitance CERAMIC CAPACITOR CLASS I (Yageo).pdf | GENERAL PURPOSE CLASS 1 CERAMIC CAPACITORS CAP0603 330pF±5% 50 V NP0
C0176 | 0603 (1.6*0.8mm) | 390pF | ±5% | 50 V | NP0 | CAP0603 390pF±5%, 50 V, NP0 | Passive Sym Lib.SchLib | Capacitor | Passive Pad Lib.PcbLib | CAP0603 | CC0603JRNPO9BN391 | Yageo | GENERAL PURPOSE CLASS 1 CERAMIC CAPACITORS | C:\Altium Libraries\Passives Library\DataSheet\General Purpose & High Capacitance CERAMIC CAPACITOR CLASS I (Yageo).pdf | GENERAL PURPOSE CLASS 1 CERAMIC CAPACITORS CAP0603 390pF±5% 50 V NP0
C0177 | 0603 (1.6*0.8mm) | 470pF | ±5% | 50 V | NP0 | CAP0603 470pF±5%, 50 V, NP0 | Passive Sym Lib.SchLib | Capacitor | Passive Pad Lib.PcbLib | CAP0603 | CC0603JRNPO9BN471 | Yageo | GENERAL PURPOSE CLASS 1 CERAMIC CAPACITORS | C:\Altium Libraries\Passives Library\DataSheet\General Purpose & High Capacitance CERAMIC CAPACITOR CLASS I (Yageo).pdf | GENERAL PURPOSE CLASS 1 CERAMIC CAPACITORS CAP0603 470pF±5% 50 V NP0
C0178 | 0603 (1.6*0.8mm) | 560pF | ±5% | 50 V | NP0 | CAP0603 560pF±5%, 50 V, NP0 | Passive Sym Lib.SchLib | Capacitor | Passive Pad Lib.PcbLib | CAP0603 | CC0603JRNPO9BN561 | Yageo | GENERAL PURPOSE CLASS 1 CERAMIC CAPACITORS | C:\Altium Libraries\Passives Library\DataSheet\General Purpose & High Capacitance CERAMIC CAPACITOR CLASS I (Yageo).pdf | GENERAL PURPOSE CLASS 1 CERAMIC CAPACITORS CAP0603 560pF±5% 50 V NP0
C0179 | 0603 (1.6*0.8mm) | 680pF | ±5% | 50 V | NP0 | CAP0603 680pF±5%, 50 V, NP0 | Passive Sym Lib.SchLib | Capacitor | Passive Pad Lib.PcbLib | CAP0603 | CC0603JRNPO9BN681 | Yageo | GENERAL PURPOSE CLASS 1 CERAMIC CAPACITORS | C:\Altium Libraries\Passives Library\DataSheet\General Purpose & High Capacitance CERAMIC CAPACITOR CLASS I (Yageo).pdf | GENERAL PURPOSE CLASS 1 CERAMIC CAPACITORS CAP0603 680pF±5% 50 V NP0
C0180 | 0603 (1.6*0.8mm) | 1,0nF | ±5% | 50 V | NP0 | CAP0603 1,0nF±5%, 50 V, NP0 | Passive Sym Lib.SchLib | Capacitor | Passive Pad Lib.PcbLib | CAP0603 | CC0603JRNPO9BN102 | Yageo | GENERAL PURPOSE CLASS 1 CERAMIC CAPACITORS | C:\Altium Libraries\Passives Library\DataSheet\General Purpose & High Capacitance CERAMIC CAPACITOR CLASS I (Yageo).pdf | GENERAL PURPOSE CLASS 1 CERAMIC CAPACITORS CAP0603 1,0nF±5% 50 V NP0
C0181 | 0603 (1.6*0.8mm) | 1,2nF | ±5% | 50 V | NP0 | CAP0603 1,2nF±5%, 50 V, NP0 | Passive Sym Lib.SchLib | Capacitor | Passive Pad Lib.PcbLib | CAP0603 | CC0603JRNPO9BN122 | Yageo | GENERAL PURPOSE CLASS 1 CERAMIC CAPACITORS | C:\Altium Libraries\Passives Library\DataSheet\General Purpose & High Capacitance CERAMIC CAPACITOR CLASS I (Yageo).pdf | GENERAL PURPOSE CLASS 1 CERAMIC CAPACITORS CAP0603 1,2nF±5% 50 V NP0
C0182 | 0603 (1.6*0.8mm) | 1,5nF | ±5% | 50 V | NP0 | CAP0603 1,5nF±5%, 50 V, NP0 | Passive Sym Lib.SchLib | Capacitor | Passive Pad Lib.PcbLib | CAP0603 | CC0603JRNPO9BN152 | Yageo | GENERAL PURPOSE CLASS 1 CERAMIC CAPACITORS | C:\Altium Libraries\Passives Library\DataSheet\General Purpose & High Capacitance CERAMIC CAPACITOR CLASS I (Yageo).pdf | GENERAL PURPOSE CLASS 1 CERAMIC CAPACITORS CAP0603 1,5nF±5% 50 V NP0
C0183 | 0603 (1.6*0.8mm) | 1,8nF | ±5% | 50 V | NP0 | CAP0603 1,8nF±5%, 50 V, NP0 | Passive Sym Lib.SchLib | Capacitor | Passive Pad Lib.PcbLib | CAP0603 | CC0603JRNPO9BN182 | Yageo | GENERAL PURPOSE CLASS 1 CERAMIC CAPACITORS | C:\Altium Libraries\Passives Library\DataSheet\General Purpose & High Capacitance CERAMIC CAPACITOR CLASS I (Yageo).pdf | GENERAL PURPOSE CLASS 1 CERAMIC CAPACITORS CAP0603 1,8nF±5% 50 V NP0
C0184 | 0603 (1.6*0.8mm) | 2,2nF | ±5% | 50 V | NP0 | CAP0603 2,2nF±5%, 50 V, NP0 | Passive Sym Lib.SchLib | Capacitor | Passive Pad Lib.PcbLib | CAP0603 | CC0603JRNPO9BN222 | Yageo | GENERAL PURPOSE CLASS 1 CERAMIC CAPACITORS | C:\Altium Libraries\Passives Library\DataSheet\General Purpose & High Capacitance CERAMIC CAPACITOR CLASS I (Yageo).pdf | GENERAL PURPOSE CLASS 1 CERAMIC CAPACITORS CAP0603 2,2nF±5% 50 V NP0
C0185 | 0603 (1.6*0.8mm) | 2,7nF | ±5% | 50 V | NP0 | CAP0603 2,7nF±5%, 50 V, NP0 | Passive Sym Lib.SchLib | Capacitor | Passive Pad Lib.PcbLib | CAP0603 | CC0603JRNPO9BN272 | Yageo | GENERAL PURPOSE CLASS 1 CERAMIC CAPACITORS | C:\Altium Libraries\Passives Library\DataSheet\General Purpose & High Capacitance CERAMIC CAPACITOR CLASS I (Yageo).pdf | GENERAL PURPOSE CLASS 1 CERAMIC CAPACITORS CAP0603 2,7nF±5% 50 V NP0
C0186 | 0603 (1.6*0.8mm) | 3,3nF | ±5% | 50 V | NP0 | CAP0603 3,3nF±5%, 50 V, NP0 | Passive Sym Lib.SchLib | Capacitor | Passive Pad Lib.PcbLib | CAP0603 | CC0603JRNPO9BN332 | Yageo | GENERAL PURPOSE CLASS 1 CERAMIC CAPACITORS | C:\Altium Libraries\Passives Library\DataSheet\General Purpose & High Capacitance CERAMIC CAPACITOR CLASS I (Yageo).pdf | GENERAL PURPOSE CLASS 1 CERAMIC CAPACITORS CAP0603 3,3nF±5% 50 V NP0
C0187 | 0603 (1.6*0.8mm) | 3,9nF | ±5% | 50 V | NP0 | CAP0603 3,9nF±5%, 50 V, NP0 | Passive Sym Lib.SchLib | Capacitor | Passive Pad Lib.PcbLib | CAP0603 | CC0603JRNPO9BN392 | Yageo | GENERAL PURPOSE CLASS 1 CERAMIC CAPACITORS | C:\Altium Libraries\Passives Library\DataSheet\General Purpose & High Capacitance CERAMIC CAPACITOR CLASS I (Yageo).pdf | GENERAL PURPOSE CLASS 1 CERAMIC CAPACITORS CAP0603 3,9nF±5% 50 V NP0
C0188 | 0603 (1.6*0.8mm) | 4,7nF | ±5% | 50 V | NP0 | CAP0603 4,7nF±5%, 50 V, NP0 | Passive Sym Lib.SchLib | Capacitor | Passive Pad Lib.PcbLib | CAP0603 | CC0603JRNPO9BN472 | Yageo | GENERAL PURPOSE CLASS 1 CERAMIC CAPACITORS | C:\Altium Libraries\Passives Library\DataSheet\General Purpose & High Capacitance CERAMIC CAPACITOR CLASS I (Yageo).pdf | GENERAL PURPOSE CLASS 1 CERAMIC CAPACITORS CAP0603 4,7nF±5% 50 V NP0
C0189 | 0603 (1.6*0.8mm) | 5,6nF | ±5% | 50 V | NP0 | CAP0603 5,6nF±5%, 50 V, NP0 | Passive Sym Lib.SchLib | Capacitor | Passive Pad Lib.PcbLib | CAP0603 | CC0603JRNPO9BN562 | Yageo | GENERAL PURPOSE CLASS 1 CERAMIC CAPACITORS | C:\Altium Libraries\Passives Library\DataSheet\General Purpose & High Capacitance CERAMIC CAPACITOR CLASS I (Yageo).pdf | GENERAL PURPOSE CLASS 1 CERAMIC CAPACITORS CAP0603 5,6nF±5% 50 V NP0
C0190 | 0603 (1.6*0.8mm) | 6,8nF | ±5% | 50 V | NP0 | CAP0603 6,8nF±5%, 50 V, NP0 | Passive Sym Lib.SchLib | Capacitor | Passive Pad Lib.PcbLib | CAP0603 | CC0603JRNPO9BN682 | Yageo | GENERAL PURPOSE CLASS 1 CERAMIC CAPACITORS | C:\Altium Libraries\Passives Library\DataSheet\General Purpose & High Capacitance CERAMIC CAPACITOR CLASS I (Yageo).pdf | GENERAL PURPOSE CLASS 1 CERAMIC CAPACITORS CAP0603 6,8nF±5% 50 V NP0
C0191 | 0603 (1.6*0.8mm) | 8,2nF | ±5% | 50 V | NP0 | CAP0603 8,2nF±5%, 50 V, NP0 | Passive Sym Lib.SchLib | Capacitor | Passive Pad Lib.PcbLib | CAP0603 | CC0603JRNPO9BN822 | Yageo | GENERAL PURPOSE CLASS 1 CERAMIC CAPACITORS | C:\Altium Libraries\Passives Library\DataSheet\General Purpose & High Capacitance CERAMIC CAPACITOR CLASS I (Yageo).pdf | GENERAL PURPOSE CLASS 1 CERAMIC CAPACITORS CAP0603 8,2nF±5% 50 V NP0
C0192 | 0603 (1.6*0.8mm) | 10nF | ±5% | 50 V | NP0 | CAP0603 10nF±5%, 50 V, NP0 | Passive Sym Lib.SchLib | Capacitor | Passive Pad Lib.PcbLib | CAP0603 | CC0603JRNPO9BN103 | Yageo | GENERAL PURPOSE CLASS 1 CERAMIC CAPACITORS | C:\Altium Libraries\Passives Library\DataSheet\General Purpose & High Capacitance CERAMIC CAPACITOR CLASS I (Yageo).pdf | GENERAL PURPOSE CLASS 1 CERAMIC CAPACITORS CAP0603 10nF±5% 50 V NP0
C0193 | 0805 (2.0*1.25mm) | 10pF | ±5% | 50 V | NP0 | CAP0805 10pF±5%, 50 V, NP0 | Passive Sym Lib.SchLib | Capacitor | Passive Pad Lib.PcbLib | CAP0805 | CC0805JRNPO9BN100 | Yageo | GENERAL PURPOSE CLASS 1 CERAMIC CAPACITORS | C:\Altium Libraries\Passives Library\DataSheet\General Purpose & High Capacitance CERAMIC CAPACITOR CLASS I (Yageo).pdf | GENERAL PURPOSE CLASS 1 CERAMIC CAPACITORS CAP0805 10pF±5% 50 V NP0
C0194 | 0805 (2.0*1.25mm) | 12pF | ±5% | 50 V | NP0 | CAP0805 12pF±5%, 50 V, NP0 | Passive Sym Lib.SchLib | Capacitor | Passive Pad Lib.PcbLib | CAP0805 | CC0805JRNPO9BN120 | Yageo | GENERAL PURPOSE CLASS 1 CERAMIC CAPACITORS | C:\Altium Libraries\Passives Library\DataSheet\General Purpose & High Capacitance CERAMIC CAPACITOR CLASS I (Yageo).pdf | GENERAL PURPOSE CLASS 1 CERAMIC CAPACITORS CAP0805 12pF±5% 50 V NP0
C0195 | 0805 (2.0*1.25mm) | 15pF | ±5% | 50 V | NP0 | CAP0805 15pF±5%, 50 V, NP0 | Passive Sym Lib.SchLib | Capacitor | Passive Pad Lib.PcbLib | CAP0805 | CC0805JRNPO9BN150 | Yageo | GENERAL PURPOSE CLASS 1 CERAMIC CAPACITORS | C:\Altium Libraries\Passives Library\DataSheet\General Purpose & High Capacitance CERAMIC CAPACITOR CLASS I (Yageo).pdf | GENERAL PURPOSE CLASS 1 CERAMIC CAPACITORS CAP0805 15pF±5% 50 V NP0
C0196 | 0805 (2.0*1.25mm) | 18pF | ±5% | 50 V | NP0 | CAP0805 18pF±5%, 50 V, NP0 | Passive Sym Lib.SchLib | Capacitor | Passive Pad Lib.PcbLib | CAP0805 | CC0805JRNPO9BN180 | Yageo | GENERAL PURPOSE CLASS 1 CERAMIC CAPACITORS | C:\Altium Libraries\Passives Library\DataSheet\General Purpose & High Capacitance CERAMIC CAPACITOR CLASS I (Yageo).pdf | GENERAL PURPOSE CLASS 1 CERAMIC CAPACITORS CAP0805 18pF±5% 50 V NP0
C0197 | 0805 (2.0*1.25mm) | 22pF | ±5% | 50 V | NP0 | CAP0805 22pF±5%, 50 V, NP0 | Passive Sym Lib.SchLib | Capacitor | Passive Pad Lib.PcbLib | CAP0805 | CC0805JRNPO9BN220 | Yageo | GENERAL PURPOSE CLASS 1 CERAMIC CAPACITORS | C:\Altium Libraries\Passives Library\DataSheet\General Purpose & High Capacitance CERAMIC CAPACITOR CLASS I (Yageo).pdf | GENERAL PURPOSE CLASS 1 CERAMIC CAPACITORS CAP0805 22pF±5% 50 V NP0
C0198 | 0805 (2.0*1.25mm) | 27pF | ±5% | 50 V | NP0 | CAP0805 27pF±5%, 50 V, NP0 | Passive Sym Lib.SchLib | Capacitor | Passive Pad Lib.PcbLib | CAP0805 | CC0805JRNPO9BN270 | Yageo | GENERAL PURPOSE CLASS 1 CERAMIC CAPACITORS | C:\Altium Libraries\Passives Library\DataSheet\General Purpose & High Capacitance CERAMIC CAPACITOR CLASS I (Yageo).pdf | GENERAL PURPOSE CLASS 1 CERAMIC CAPACITORS CAP0805 27pF±5% 50 V NP0
C0199 | 0805 (2.0*1.25mm) | 33pF | ±5% | 50 V | NP0 | CAP0805 33pF±5%, 50 V, NP0 | Passive Sym Lib.SchLib | Capacitor | Passive Pad Lib.PcbLib | CAP0805 | CC0805JRNPO9BN330 | Yageo | GENERAL PURPOSE CLASS 1 CERAMIC CAPACITORS | C:\Altium Libraries\Passives Library\DataSheet\General Purpose & High Capacitance CERAMIC CAPACITOR CLASS I (Yageo).pdf | GENERAL PURPOSE CLASS 1 CERAMIC CAPACITORS CAP0805 33pF±5% 50 V NP0
C0200 | 0805 (2.0*1.25mm) | 39pF | ±5% | 50 V | NP0 | CAP0805 39pF±5%, 50 V, NP0 | Passive Sym Lib.SchLib | Capacitor | Passive Pad Lib.PcbLib | CAP0805 | CC0805JRNPO9BN390 | Yageo | GENERAL PURPOSE CLASS 1 CERAMIC CAPACITORS | C:\Altium Libraries\Passives Library\DataSheet\General Purpose & High Capacitance CERAMIC CAPACITOR CLASS I (Yageo).pdf | GENERAL PURPOSE CLASS 1 CERAMIC CAPACITORS CAP0805 39pF±5% 50 V NP0
C0201 | 0805 (2.0*1.25mm) | 47pF | ±5% | 50 V | NP0 | CAP0805 47pF±5%, 50 V, NP0 | Passive Sym Lib.SchLib | Capacitor | Passive Pad Lib.PcbLib | CAP0805 | CC0805JRNPO9BN470 | Yageo | GENERAL PURPOSE CLASS 1 CERAMIC CAPACITORS | C:\Altium Libraries\Passives Library\DataSheet\General Purpose & High Capacitance CERAMIC CAPACITOR CLASS I (Yageo).pdf | GENERAL PURPOSE CLASS 1 CERAMIC CAPACITORS CAP0805 47pF±5% 50 V NP0
C0202 | 0805 (2.0*1.25mm) | 56pF | ±5% | 50 V | NP0 | CAP0805 56pF±5%, 50 V, NP0 | Passive Sym Lib.SchLib | Capacitor | Passive Pad Lib.PcbLib | CAP0805 | CC0805JRNPO9BN560 | Yageo | GENERAL PURPOSE CLASS 1 CERAMIC CAPACITORS | C:\Altium Libraries\Passives Library\DataSheet\General Purpose & High Capacitance CERAMIC CAPACITOR CLASS I (Yageo).pdf | GENERAL PURPOSE CLASS 1 CERAMIC CAPACITORS CAP0805 56pF±5% 50 V NP0
C0203 | 0805 (2.0*1.25mm) | 68pF | ±5% | 50 V | NP0 | CAP0805 68pF±5%, 50 V, NP0 | Passive Sym Lib.SchLib | Capacitor | Passive Pad Lib.PcbLib | CAP0805 | CC0805JRNPO9BN680 | Yageo | GENERAL PURPOSE CLASS 1 CERAMIC CAPACITORS | C:\Altium Libraries\Passives Library\DataSheet\General Purpose & High Capacitance CERAMIC CAPACITOR CLASS I (Yageo).pdf | GENERAL PURPOSE CLASS 1 CERAMIC CAPACITORS CAP0805 68pF±5% 50 V NP0
C0204 | 0805 (2.0*1.25mm) | 82pF | ±5% | 50 V | NP0 | CAP0805 82pF±5%, 50 V, NP0 | Passive Sym Lib.SchLib | Capacitor | Passive Pad Lib.PcbLib | CAP0805 | CC0805JRNPO9BN820 | Yageo | GENERAL PURPOSE CLASS 1 CERAMIC CAPACITORS | C:\Altium Libraries\Passives Library\DataSheet\General Purpose & High Capacitance CERAMIC CAPACITOR CLASS I (Yageo).pdf | GENERAL PURPOSE CLASS 1 CERAMIC CAPACITORS CAP0805 82pF±5% 50 V NP0
C0205 | 0805 (2.0*1.25mm) | 100pF | ±5% | 50 V | NP0 | CAP0805 100pF±5%, 50 V, NP0 | Passive Sym Lib.SchLib | Capacitor | Passive Pad Lib.PcbLib | CAP0805 | CC0805JRNPO9BN101 | Yageo | GENERAL PURPOSE CLASS 1 CERAMIC CAPACITORS | C:\Altium Libraries\Passives Library\DataSheet\General Purpose & High Capacitance CERAMIC CAPACITOR CLASS I (Yageo).pdf | GENERAL PURPOSE CLASS 1 CERAMIC CAPACITORS CAP0805 100pF±5% 50 V NP0
C0206 | 0805 (2.0*1.25mm) | 120pF | ±5% | 50 V | NP0 | CAP0805 120pF±5%, 50 V, NP0 | Passive Sym Lib.SchLib | Capacitor | Passive Pad Lib.PcbLib | CAP0805 | CC0805JRNPO9BN121 | Yageo | GENERAL PURPOSE CLASS 1 CERAMIC CAPACITORS | C:\Altium Libraries\Passives Library\DataSheet\General Purpose & High Capacitance CERAMIC CAPACITOR CLASS I (Yageo).pdf | GENERAL PURPOSE CLASS 1 CERAMIC CAPACITORS CAP0805 120pF±5% 50 V NP0
C0207 | 0805 (2.0*1.25mm) | 150pF | ±5% | 50 V | NP0 | CAP0805 150pF±5%, 50 V, NP0 | Passive Sym Lib.SchLib | Capacitor | Passive Pad Lib.PcbLib | CAP0805 | CC0805JRNPO9BN151 | Yageo | GENERAL PURPOSE CLASS 1 CERAMIC CAPACITORS | C:\Altium Libraries\Passives Library\DataSheet\General Purpose & High Capacitance CERAMIC CAPACITOR CLASS I (Yageo).pdf | GENERAL PURPOSE CLASS 1 CERAMIC CAPACITORS CAP0805 150pF±5% 50 V NP0
C0208 | 0805 (2.0*1.25mm) | 180pF | ±5% | 50 V | NP0 | CAP0805 180pF±5%, 50 V, NP0 | Passive Sym Lib.SchLib | Capacitor | Passive Pad Lib.PcbLib | CAP0805 | CC0805JRNPO9BN181 | Yageo | GENERAL PURPOSE CLASS 1 CERAMIC CAPACITORS | C:\Altium Libraries\Passives Library\DataSheet\General Purpose & High Capacitance CERAMIC CAPACITOR CLASS I (Yageo).pdf | GENERAL PURPOSE CLASS 1 CERAMIC CAPACITORS CAP0805 180pF±5% 50 V NP0
C0209 | 0805 (2.0*1.25mm) | 220pF | ±5% | 50 V | NP0 | CAP0805 220pF±5%, 50 V, NP0 | Passive Sym Lib.SchLib | Capacitor | Passive Pad Lib.PcbLib | CAP0805 | CC0805JRNPO9BN221 | Yageo | GENERAL PURPOSE CLASS 1 CERAMIC CAPACITORS | C:\Altium Libraries\Passives Library\DataSheet\General Purpose & High Capacitance CERAMIC CAPACITOR CLASS I (Yageo).pdf | GENERAL PURPOSE CLASS 1 CERAMIC CAPACITORS CAP0805 220pF±5% 50 V NP0
C0210 | 0805 (2.0*1.25mm) | 270pF | ±5% | 50 V | NP0 | CAP0805 270pF±5%, 50 V, NP0 | Passive Sym Lib.SchLib | Capacitor | Passive Pad Lib.PcbLib | CAP0805 | CC0805JRNPO9BN271 | Yageo | GENERAL PURPOSE CLASS 1 CERAMIC CAPACITORS | C:\Altium Libraries\Passives Library\DataSheet\General Purpose & High Capacitance CERAMIC CAPACITOR CLASS I (Yageo).pdf | GENERAL PURPOSE CLASS 1 CERAMIC CAPACITORS CAP0805 270pF±5% 50 V NP0
C0211 | 0805 (2.0*1.25mm) | 330pF | ±5% | 50 V | NP0 | CAP0805 330pF±5%, 50 V, NP0 | Passive Sym Lib.SchLib | Capacitor | Passive Pad Lib.PcbLib | CAP0805 | CC0805JRNPO9BN331 | Yageo | GENERAL PURPOSE CLASS 1 CERAMIC CAPACITORS | C:\Altium Libraries\Passives Library\DataSheet\General Purpose & High Capacitance CERAMIC CAPACITOR CLASS I (Yageo).pdf | GENERAL PURPOSE CLASS 1 CERAMIC CAPACITORS CAP0805 330pF±5% 50 V NP0
C0212 | 0805 (2.0*1.25mm) | 390pF | ±5% | 50 V | NP0 | CAP0805 390pF±5%, 50 V, NP0 | Passive Sym Lib.SchLib | Capacitor | Passive Pad Lib.PcbLib | CAP0805 | CC0805JRNPO9BN391 | Yageo | GENERAL PURPOSE CLASS 1 CERAMIC CAPACITORS | C:\Altium Libraries\Passives Library\DataSheet\General Purpose & High Capacitance CERAMIC CAPACITOR CLASS I (Yageo).pdf | GENERAL PURPOSE CLASS 1 CERAMIC CAPACITORS CAP0805 390pF±5% 50 V NP0
C0213 | 0805 (2.0*1.25mm) | 470pF | ±5% | 50 V | NP0 | CAP0805 470pF±5%, 50 V, NP0 | Passive Sym Lib.SchLib | Capacitor | Passive Pad Lib.PcbLib | CAP0805 | CC0805JRNPO9BN471 | Yageo | GENERAL PURPOSE CLASS 1 CERAMIC CAPACITORS | C:\Altium Libraries\Passives Library\DataSheet\General Purpose & High Capacitance CERAMIC CAPACITOR CLASS I (Yageo).pdf | GENERAL PURPOSE CLASS 1 CERAMIC CAPACITORS CAP0805 470pF±5% 50 V NP0
C0214 | 0805 (2.0*1.25mm) | 560pF | ±5% | 50 V | NP0 | CAP0805 560pF±5%, 50 V, NP0 | Passive Sym Lib.SchLib | Capacitor | Passive Pad Lib.PcbLib | CAP0805 | CC0805JRNPO9BN561 | Yageo | GENERAL PURPOSE CLASS 1 CERAMIC CAPACITORS | C:\Altium Libraries\Passives Library\DataSheet\General Purpose & High Capacitance CERAMIC CAPACITOR CLASS I (Yageo).pdf | GENERAL PURPOSE CLASS 1 CERAMIC CAPACITORS CAP0805 560pF±5% 50 V NP0
C0215 | 0805 (2.0*1.25mm) | 680pF | ±5% | 50 V | NP0 | CAP0805 680pF±5%, 50 V, NP0 | Passive Sym Lib.SchLib | Capacitor | Passive Pad Lib.PcbLib | CAP0805 | CC0805JRNPO9BN681 | Yageo | GENERAL PURPOSE CLASS 1 CERAMIC CAPACITORS | C:\Altium Libraries\Passives Library\DataSheet\General Purpose & High Capacitance CERAMIC CAPACITOR CLASS I (Yageo).pdf | GENERAL PURPOSE CLASS 1 CERAMIC CAPACITORS CAP0805 680pF±5% 50 V NP0
C0216 | 0805 (2.0*1.25mm) | 1,0nF | ±5% | 50 V | NP0 | CAP0805 1,0nF±5%, 50 V, NP0 | Passive Sym Lib.SchLib | Capacitor | Passive Pad Lib.PcbLib | CAP0805 | CC0805JRNPO9BN102 | Yageo | GENERAL PURPOSE CLASS 1 CERAMIC CAPACITORS | C:\Altium Libraries\Passives Library\DataSheet\General Purpose & High Capacitance CERAMIC CAPACITOR CLASS I (Yageo).pdf | GENERAL PURPOSE CLASS 1 CERAMIC CAPACITORS CAP0805 1,0nF±5% 50 V NP0
C0217 | 0805 (2.0*1.25mm) | 1,2nF | ±5% | 50 V | NP0 | CAP0805 1,2nF±5%, 50 V, NP0 | Passive Sym Lib.SchLib | Capacitor | Passive Pad Lib.PcbLib | CAP0805 | CC0805JRNPO9BN122 | Yageo | GENERAL PURPOSE CLASS 1 CERAMIC CAPACITORS | C:\Altium Libraries\Passives Library\DataSheet\General Purpose & High Capacitance CERAMIC CAPACITOR CLASS I (Yageo).pdf | GENERAL PURPOSE CLASS 1 CERAMIC CAPACITORS CAP0805 1,2nF±5% 50 V NP0
C0218 | 0805 (2.0*1.25mm) | 1,5nF | ±5% | 50 V | NP0 | CAP0805 1,5nF±5%, 50 V, NP0 | Passive Sym Lib.SchLib | Capacitor | Passive Pad Lib.PcbLib | CAP0805 | CC0805JRNPO9BN152 | Yageo | GENERAL PURPOSE CLASS 1 CERAMIC CAPACITORS | C:\Altium Libraries\Passives Library\DataSheet\General Purpose & High Capacitance CERAMIC CAPACITOR CLASS I (Yageo).pdf | GENERAL PURPOSE CLASS 1 CERAMIC CAPACITORS CAP0805 1,5nF±5% 50 V NP0
C0219 | 0805 (2.0*1.25mm) | 1,8nF | ±5% | 50 V | NP0 | CAP0805 1,8nF±5%, 50 V, NP0 | Passive Sym Lib.SchLib | Capacitor | Passive Pad Lib.PcbLib | CAP0805 | CC0805JRNPO9BN182 | Yageo | GENERAL PURPOSE CLASS 1 CERAMIC CAPACITORS | C:\Altium Libraries\Passives Library\DataSheet\General Purpose & High Capacitance CERAMIC CAPACITOR CLASS I (Yageo).pdf | GENERAL PURPOSE CLASS 1 CERAMIC CAPACITORS CAP0805 1,8nF±5% 50 V NP0
C0220 | 0805 (2.0*1.25mm) | 2,2nF | ±5% | 50 V | NP0 | CAP0805 2,2nF±5%, 50 V, NP0 | Passive Sym Lib.SchLib | Capacitor | Passive Pad Lib.PcbLib | CAP0805 | CC0805JKNPO9BN222 | Yageo | GENERAL PURPOSE CLASS 1 CERAMIC CAPACITORS | C:\Altium Libraries\Passives Library\DataSheet\General Purpose & High Capacitance CERAMIC CAPACITOR CLASS I (Yageo).pdf | GENERAL PURPOSE CLASS 1 CERAMIC CAPACITORS CAP0805 2,2nF±5% 50 V NP0
C0221 | 0805 (2.0*1.25mm) | 2,7nF | ±5% | 50 V | NP0 | CAP0805 2,7nF±5%, 50 V, NP0 | Passive Sym Lib.SchLib | Capacitor | Passive Pad Lib.PcbLib | CAP0805 | CC0805JKNPO9BN272 | Yageo | GENERAL PURPOSE CLASS 1 CERAMIC CAPACITORS | C:\Altium Libraries\Passives Library\DataSheet\General Purpose & High Capacitance CERAMIC CAPACITOR CLASS I (Yageo).pdf | GENERAL PURPOSE CLASS 1 CERAMIC CAPACITORS CAP0805 2,7nF±5% 50 V NP0
C0222 | 0805 (2.0*1.25mm) | 3,3nF | ±5% | 50 V | NP0 | CAP0805 3,3nF±5%, 50 V, NP0 | Passive Sym Lib.SchLib | Capacitor | Passive Pad Lib.PcbLib | CAP0805 | CC0805JKNPO9BN332 | Yageo | GENERAL PURPOSE CLASS 1 CERAMIC CAPACITORS | C:\Altium Libraries\Passives Library\DataSheet\General Purpose & High Capacitance CERAMIC CAPACITOR CLASS I (Yageo).pdf | GENERAL PURPOSE CLASS 1 CERAMIC CAPACITORS CAP0805 3,3nF±5% 50 V NP0
C0223 | 0805 (2.0*1.25mm) | 3,9nF | ±5% | 50 V | NP0 | CAP0805 3,9nF±5%, 50 V, NP0 | Passive Sym Lib.SchLib | Capacitor | Passive Pad Lib.PcbLib | CAP0805 | CC0805JKNPO9BN392 | Yageo | GENERAL PURPOSE CLASS 1 CERAMIC CAPACITORS | C:\Altium Libraries\Passives Library\DataSheet\General Purpose & High Capacitance CERAMIC CAPACITOR CLASS I (Yageo).pdf | GENERAL PURPOSE CLASS 1 CERAMIC CAPACITORS CAP0805 3,9nF±5% 50 V NP0
C0224 | 0805 (2.0*1.25mm) | 4,7nF | ±5% | 50 V | NP0 | CAP0805 4,7nF±5%, 50 V, NP0 | Passive Sym Lib.SchLib | Capacitor | Passive Pad Lib.PcbLib | CAP0805 | CC0805JKNPO9BN472 | Yageo | GENERAL PURPOSE CLASS 1 CERAMIC CAPACITORS | C:\Altium Libraries\Passives Library\DataSheet\General Purpose & High Capacitance CERAMIC CAPACITOR CLASS I (Yageo).pdf | GENERAL PURPOSE CLASS 1 CERAMIC CAPACITORS CAP0805 4,7nF±5% 50 V NP0
C0225 | 0805 (2.0*1.25mm) | 5,6nF | ±5% | 50 V | NP0 | CAP0805 5,6nF±5%, 50 V, NP0 | Passive Sym Lib.SchLib | Capacitor | Passive Pad Lib.PcbLib | CAP0805 | CC0805JKNPO9BN562 | Yageo | GENERAL PURPOSE CLASS 1 CERAMIC CAPACITORS | C:\Altium Libraries\Passives Library\DataSheet\General Purpose & High Capacitance CERAMIC CAPACITOR CLASS I (Yageo).pdf | GENERAL PURPOSE CLASS 1 CERAMIC CAPACITORS CAP0805 5,6nF±5% 50 V NP0
C0226 | 0805 (2.0*1.25mm) | 6,8nF | ±5% | 50 V | NP0 | CAP0805 6,8nF±5%, 50 V, NP0 | Passive Sym Lib.SchLib | Capacitor | Passive Pad Lib.PcbLib | CAP0805 | CC0805JKNPO9BN682 | Yageo | GENERAL PURPOSE CLASS 1 CERAMIC CAPACITORS | C:\Altium Libraries\Passives Library\DataSheet\General Purpose & High Capacitance CERAMIC CAPACITOR CLASS I (Yageo).pdf | GENERAL PURPOSE CLASS 1 CERAMIC CAPACITORS CAP0805 6,8nF±5% 50 V NP0
C0227 | 0805 (2.0*1.25mm) | 8,2nF | ±5% | 50 V | NP0 | CAP0805 8,2nF±5%, 50 V, NP0 | Passive Sym Lib.SchLib | Capacitor | Passive Pad Lib.PcbLib | CAP0805 | CC0805JKNPO9BN822 | Yageo | GENERAL PURPOSE CLASS 1 CERAMIC CAPACITORS | C:\Altium Libraries\Passives Library\DataSheet\General Purpose & High Capacitance CERAMIC CAPACITOR CLASS I (Yageo).pdf | GENERAL PURPOSE CLASS 1 CERAMIC CAPACITORS CAP0805 8,2nF±5% 50 V NP0
C0228 | 0805 (2.0*1.25mm) | 10nF | ±5% | 50 V | NP0 | CAP0805 10nF±5%, 50 V, NP0 | Passive Sym Lib.SchLib | Capacitor | Passive Pad Lib.PcbLib | CAP0805 | CC0805JKNPO9BN103 | Yageo | GENERAL PURPOSE CLASS 1 CERAMIC CAPACITORS | C:\Altium Libraries\Passives Library\DataSheet\General Purpose & High Capacitance CERAMIC CAPACITOR CLASS I (Yageo).pdf | GENERAL PURPOSE CLASS 1 CERAMIC CAPACITORS CAP0805 10nF±5% 50 V NP0
C0229 | 1206 (3.1*1.6mm) | 10pF | ±5% | 50 V | NP0 | CAP1206 10pF±5%, 50 V, NP0 | Passive Sym Lib.SchLib | Capacitor | Passive Pad Lib.PcbLib | CAP1206 | CC1206JRNPO9BN100 | Yageo | GENERAL PURPOSE CLASS 1 CERAMIC CAPACITORS | C:\Altium Libraries\Passives Library\DataSheet\General Purpose & High Capacitance CERAMIC CAPACITOR CLASS I (Yageo).pdf | GENERAL PURPOSE CLASS 1 CERAMIC CAPACITORS CAP1206 10pF±5% 50 V NP0
C0230 | 1206 (3.1*1.6mm) | 12pF | ±5% | 50 V | NP0 | CAP1206 12pF±5%, 50 V, NP0 | Passive Sym Lib.SchLib | Capacitor | Passive Pad Lib.PcbLib | CAP1206 | CC1206JRNPO9BN120 | Yageo | GENERAL PURPOSE CLASS 1 CERAMIC CAPACITORS | C:\Altium Libraries\Passives Library\DataSheet\General Purpose & High Capacitance CERAMIC CAPACITOR CLASS I (Yageo).pdf | GENERAL PURPOSE CLASS 1 CERAMIC CAPACITORS CAP1206 12pF±5% 50 V NP0
C0231 | 1206 (3.1*1.6mm) | 15pF | ±5% | 50 V | NP0 | CAP1206 15pF±5%, 50 V, NP0 | Passive Sym Lib.SchLib | Capacitor | Passive Pad Lib.PcbLib | CAP1206 | CC1206JRNPO9BN150 | Yageo | GENERAL PURPOSE CLASS 1 CERAMIC CAPACITORS | C:\Altium Libraries\Passives Library\DataSheet\General Purpose & High Capacitance CERAMIC CAPACITOR CLASS I (Yageo).pdf | GENERAL PURPOSE CLASS 1 CERAMIC CAPACITORS CAP1206 15pF±5% 50 V NP0
C0232 | 1206 (3.1*1.6mm) | 18pF | ±5% | 50 V | NP0 | CAP1206 18pF±5%, 50 V, NP0 | Passive Sym Lib.SchLib | Capacitor | Passive Pad Lib.PcbLib | CAP1206 | CC1206JRNPO9BN180 | Yageo | GENERAL PURPOSE CLASS 1 CERAMIC CAPACITORS | C:\Altium Libraries\Passives Library\DataSheet\General Purpose & High Capacitance CERAMIC CAPACITOR CLASS I (Yageo).pdf | GENERAL PURPOSE CLASS 1 CERAMIC CAPACITORS CAP1206 18pF±5% 50 V NP0
C0233 | 1206 (3.1*1.6mm) | 22pF | ±5% | 50 V | NP0 | CAP1206 22pF±5%, 50 V, NP0 | Passive Sym Lib.SchLib | Capacitor | Passive Pad Lib.PcbLib | CAP1206 | CC1206JRNPO9BN220 | Yageo | GENERAL PURPOSE CLASS 1 CERAMIC CAPACITORS | C:\Altium Libraries\Passives Library\DataSheet\General Purpose & High Capacitance CERAMIC CAPACITOR CLASS I (Yageo).pdf | GENERAL PURPOSE CLASS 1 CERAMIC CAPACITORS CAP1206 22pF±5% 50 V NP0
C0234 | 1206 (3.1*1.6mm) | 27pF | ±5% | 50 V | NP0 | CAP1206 27pF±5%, 50 V, NP0 | Passive Sym Lib.SchLib | Capacitor | Passive Pad Lib.PcbLib | CAP1206 | CC1206JRNPO9BN270 | Yageo | GENERAL PURPOSE CLASS 1 CERAMIC CAPACITORS | C:\Altium Libraries\Passives Library\DataSheet\General Purpose & High Capacitance CERAMIC CAPACITOR CLASS I (Yageo).pdf | GENERAL PURPOSE CLASS 1 CERAMIC CAPACITORS CAP1206 27pF±5% 50 V NP0
C0235 | 1206 (3.1*1.6mm) | 33pF | ±5% | 50 V | NP0 | CAP1206 33pF±5%, 50 V, NP0 | Passive Sym Lib.SchLib | Capacitor | Passive Pad Lib.PcbLib | CAP1206 | CC1206JRNPO9BN330 | Yageo | GENERAL PURPOSE CLASS 1 CERAMIC CAPACITORS | C:\Altium Libraries\Passives Library\DataSheet\General Purpose & High Capacitance CERAMIC CAPACITOR CLASS I (Yageo).pdf | GENERAL PURPOSE CLASS 1 CERAMIC CAPACITORS CAP1206 33pF±5% 50 V NP0
C0236 | 1206 (3.1*1.6mm) | 39pF | ±5% | 50 V | NP0 | CAP1206 39pF±5%, 50 V, NP0 | Passive Sym Lib.SchLib | Capacitor | Passive Pad Lib.PcbLib | CAP1206 | CC1206JRNPO9BN390 | Yageo | GENERAL PURPOSE CLASS 1 CERAMIC CAPACITORS | C:\Altium Libraries\Passives Library\DataSheet\General Purpose & High Capacitance CERAMIC CAPACITOR CLASS I (Yageo).pdf | GENERAL PURPOSE CLASS 1 CERAMIC CAPACITORS CAP1206 39pF±5% 50 V NP0
C0237 | 1206 (3.1*1.6mm) | 47pF | ±5% | 50 V | NP0 | CAP1206 47pF±5%, 50 V, NP0 | Passive Sym Lib.SchLib | Capacitor | Passive Pad Lib.PcbLib | CAP1206 | CC1206JRNPO9BN470 | Yageo | GENERAL PURPOSE CLASS 1 CERAMIC CAPACITORS | C:\Altium Libraries\Passives Library\DataSheet\General Purpose & High Capacitance CERAMIC CAPACITOR CLASS I (Yageo).pdf | GENERAL PURPOSE CLASS 1 CERAMIC CAPACITORS CAP1206 47pF±5% 50 V NP0
C0238 | 1206 (3.1*1.6mm) | 56pF | ±5% | 50 V | NP0 | CAP1206 56pF±5%, 50 V, NP0 | Passive Sym Lib.SchLib | Capacitor | Passive Pad Lib.PcbLib | CAP1206 | CC1206JRNPO9BN560 | Yageo | GENERAL PURPOSE CLASS 1 CERAMIC CAPACITORS | C:\Altium Libraries\Passives Library\DataSheet\General Purpose & High Capacitance CERAMIC CAPACITOR CLASS I (Yageo).pdf | GENERAL PURPOSE CLASS 1 CERAMIC CAPACITORS CAP1206 56pF±5% 50 V NP0
C0239 | 1206 (3.1*1.6mm) | 68pF | ±5% | 50 V | NP0 | CAP1206 68pF±5%, 50 V, NP0 | Passive Sym Lib.SchLib | Capacitor | Passive Pad Lib.PcbLib | CAP1206 | CC1206JRNPO9BN680 | Yageo | GENERAL PURPOSE CLASS 1 CERAMIC CAPACITORS | C:\Altium Libraries\Passives Library\DataSheet\General Purpose & High Capacitance CERAMIC CAPACITOR CLASS I (Yageo).pdf | GENERAL PURPOSE CLASS 1 CERAMIC CAPACITORS CAP1206 68pF±5% 50 V NP0
C0240 | 1206 (3.1*1.6mm) | 82pF | ±5% | 50 V | NP0 | CAP1206 82pF±5%, 50 V, NP0 | Passive Sym Lib.SchLib | Capacitor | Passive Pad Lib.PcbLib | CAP1206 | CC1206JRNPO9BN820 | Yageo | GENERAL PURPOSE CLASS 1 CERAMIC CAPACITORS | C:\Altium Libraries\Passives Library\DataSheet\General Purpose & High Capacitance CERAMIC CAPACITOR CLASS I (Yageo).pdf | GENERAL PURPOSE CLASS 1 CERAMIC CAPACITORS CAP1206 82pF±5% 50 V NP0
C0241 | 1206 (3.1*1.6mm) | 100pF | ±5% | 50 V | NP0 | CAP1206 100pF±5%, 50 V, NP0 | Passive Sym Lib.SchLib | Capacitor | Passive Pad Lib.PcbLib | CAP1206 | CC1206JRNPO9BN101 | Yageo | GENERAL PURPOSE CLASS 1 CERAMIC CAPACITORS | C:\Altium Libraries\Passives Library\DataSheet\General Purpose & High Capacitance CERAMIC CAPACITOR CLASS I (Yageo).pdf | GENERAL PURPOSE CLASS 1 CERAMIC CAPACITORS CAP1206 100pF±5% 50 V NP0
C0242 | 1206 (3.1*1.6mm) | 120pF | ±5% | 50 V | NP0 | CAP1206 120pF±5%, 50 V, NP0 | Passive Sym Lib.SchLib | Capacitor | Passive Pad Lib.PcbLib | CAP1206 | CC1206JRNPO9BN121 | Yageo | GENERAL PURPOSE CLASS 1 CERAMIC CAPACITORS | C:\Altium Libraries\Passives Library\DataSheet\General Purpose & High Capacitance CERAMIC CAPACITOR CLASS I (Yageo).pdf | GENERAL PURPOSE CLASS 1 CERAMIC CAPACITORS CAP1206 120pF±5% 50 V NP0
C0243 | 1206 (3.1*1.6mm) | 150pF | ±5% | 50 V | NP0 | CAP1206 150pF±5%, 50 V, NP0 | Passive Sym Lib.SchLib | Capacitor | Passive Pad Lib.PcbLib | CAP1206 | CC1206JRNPO9BN151 | Yageo | GENERAL PURPOSE CLASS 1 CERAMIC CAPACITORS | C:\Altium Libraries\Passives Library\DataSheet\General Purpose & High Capacitance CERAMIC CAPACITOR CLASS I (Yageo).pdf | GENERAL PURPOSE CLASS 1 CERAMIC CAPACITORS CAP1206 150pF±5% 50 V NP0
C0244 | 1206 (3.1*1.6mm) | 180pF | ±5% | 50 V | NP0 | CAP1206 180pF±5%, 50 V, NP0 | Passive Sym Lib.SchLib | Capacitor | Passive Pad Lib.PcbLib | CAP1206 | CC1206JRNPO9BN181 | Yageo | GENERAL PURPOSE CLASS 1 CERAMIC CAPACITORS | C:\Altium Libraries\Passives Library\DataSheet\General Purpose & High Capacitance CERAMIC CAPACITOR CLASS I (Yageo).pdf | GENERAL PURPOSE CLASS 1 CERAMIC CAPACITORS CAP1206 180pF±5% 50 V NP0
C0245 | 1206 (3.1*1.6mm) | 220pF | ±5% | 50 V | NP0 | CAP1206 220pF±5%, 50 V, NP0 | Passive Sym Lib.SchLib | Capacitor | Passive Pad Lib.PcbLib | CAP1206 | CC1206JRNPO9BN221 | Yageo | GENERAL PURPOSE CLASS 1 CERAMIC CAPACITORS | C:\Altium Libraries\Passives Library\DataSheet\General Purpose & High Capacitance CERAMIC CAPACITOR CLASS I (Yageo).pdf | GENERAL PURPOSE CLASS 1 CERAMIC CAPACITORS CAP1206 220pF±5% 50 V NP0
C0246 | 1206 (3.1*1.6mm) | 270pF | ±5% | 50 V | NP0 | CAP1206 270pF±5%, 50 V, NP0 | Passive Sym Lib.SchLib | Capacitor | Passive Pad Lib.PcbLib | CAP1206 | CC1206JRNPO9BN271 | Yageo | GENERAL PURPOSE CLASS 1 CERAMIC CAPACITORS | C:\Altium Libraries\Passives Library\DataSheet\General Purpose & High Capacitance CERAMIC CAPACITOR CLASS I (Yageo).pdf | GENERAL PURPOSE CLASS 1 CERAMIC CAPACITORS CAP1206 270pF±5% 50 V NP0
C0247 | 1206 (3.1*1.6mm) | 330pF | ±5% | 50 V | NP0 | CAP1206 330pF±5%, 50 V, NP0 | Passive Sym Lib.SchLib | Capacitor | Passive Pad Lib.PcbLib | CAP1206 | CC1206JRNPO9BN331 | Yageo | GENERAL PURPOSE CLASS 1 CERAMIC CAPACITORS | C:\Altium Libraries\Passives Library\DataSheet\General Purpose & High Capacitance CERAMIC CAPACITOR CLASS I (Yageo).pdf | GENERAL PURPOSE CLASS 1 CERAMIC CAPACITORS CAP1206 330pF±5% 50 V NP0
C0248 | 1206 (3.1*1.6mm) | 390pF | ±5% | 50 V | NP0 | CAP1206 390pF±5%, 50 V, NP0 | Passive Sym Lib.SchLib | Capacitor | Passive Pad Lib.PcbLib | CAP1206 | CC1206JRNPO9BN391 | Yageo | GENERAL PURPOSE CLASS 1 CERAMIC CAPACITORS | C:\Altium Libraries\Passives Library\DataSheet\General Purpose & High Capacitance CERAMIC CAPACITOR CLASS I (Yageo).pdf | GENERAL PURPOSE CLASS 1 CERAMIC CAPACITORS CAP1206 390pF±5% 50 V NP0
C0249 | 1206 (3.1*1.6mm) | 470pF | ±5% | 50 V | NP0 | CAP1206 470pF±5%, 50 V, NP0 | Passive Sym Lib.SchLib | Capacitor | Passive Pad Lib.PcbLib | CAP1206 | CC1206JRNPO9BN471 | Yageo | GENERAL PURPOSE CLASS 1 CERAMIC CAPACITORS | C:\Altium Libraries\Passives Library\DataSheet\General Purpose & High Capacitance CERAMIC CAPACITOR CLASS I (Yageo).pdf | GENERAL PURPOSE CLASS 1 CERAMIC CAPACITORS CAP1206 470pF±5% 50 V NP0
C0250 | 1206 (3.1*1.6mm) | 560pF | ±5% | 50 V | NP0 | CAP1206 560pF±5%, 50 V, NP0 | Passive Sym Lib.SchLib | Capacitor | Passive Pad Lib.PcbLib | CAP1206 | CC1206JRNPO9BN561 | Yageo | GENERAL PURPOSE CLASS 1 CERAMIC CAPACITORS | C:\Altium Libraries\Passives Library\DataSheet\General Purpose & High Capacitance CERAMIC CAPACITOR CLASS I (Yageo).pdf | GENERAL PURPOSE CLASS 1 CERAMIC CAPACITORS CAP1206 560pF±5% 50 V NP0
C0251 | 1206 (3.1*1.6mm) | 680pF | ±5% | 50 V | NP0 | CAP1206 680pF±5%, 50 V, NP0 | Passive Sym Lib.SchLib | Capacitor | Passive Pad Lib.PcbLib | CAP1206 | CC1206JRNPO9BN681 | Yageo | GENERAL PURPOSE CLASS 1 CERAMIC CAPACITORS | C:\Altium Libraries\Passives Library\DataSheet\General Purpose & High Capacitance CERAMIC CAPACITOR CLASS I (Yageo).pdf | GENERAL PURPOSE CLASS 1 CERAMIC CAPACITORS CAP1206 680pF±5% 50 V NP0
C0252 | 1206 (3.1*1.6mm) | 1,0nF | ±5% | 50 V | NP0 | CAP1206 1,0nF±5%, 50 V, NP0 | Passive Sym Lib.SchLib | Capacitor | Passive Pad Lib.PcbLib | CAP1206 | CC1206JRNPO9BN102 | Yageo | GENERAL PURPOSE CLASS 1 CERAMIC CAPACITORS | C:\Altium Libraries\Passives Library\DataSheet\General Purpose & High Capacitance CERAMIC CAPACITOR CLASS I (Yageo).pdf | GENERAL PURPOSE CLASS 1 CERAMIC CAPACITORS CAP1206 1,0nF±5% 50 V NP0
C0253 | 1206 (3.1*1.6mm) | 1,2nF | ±5% | 50 V | NP0 | CAP1206 1,2nF±5%, 50 V, NP0 | Passive Sym Lib.SchLib | Capacitor | Passive Pad Lib.PcbLib | CAP1206 | CC1206JRNPO9BN122 | Yageo | GENERAL PURPOSE CLASS 1 CERAMIC CAPACITORS | C:\Altium Libraries\Passives Library\DataSheet\General Purpose & High Capacitance CERAMIC CAPACITOR CLASS I (Yageo).pdf | GENERAL PURPOSE CLASS 1 CERAMIC CAPACITORS CAP1206 1,2nF±5% 50 V NP0
C0254 | 1206 (3.1*1.6mm) | 1,5nF | ±5% | 50 V | NP0 | CAP1206 1,5nF±5%, 50 V, NP0 | Passive Sym Lib.SchLib | Capacitor | Passive Pad Lib.PcbLib | CAP1206 | CC1206JRNPO9BN152 | Yageo | GENERAL PURPOSE CLASS 1 CERAMIC CAPACITORS | C:\Altium Libraries\Passives Library\DataSheet\General Purpose & High Capacitance CERAMIC CAPACITOR CLASS I (Yageo).pdf | GENERAL PURPOSE CLASS 1 CERAMIC CAPACITORS CAP1206 1,5nF±5% 50 V NP0
C0255 | 1206 (3.1*1.6mm) | 1,8nF | ±5% | 50 V | NP0 | CAP1206 1,8nF±5%, 50 V, NP0 | Passive Sym Lib.SchLib | Capacitor | Passive Pad Lib.PcbLib | CAP1206 | CC1206JRNPO9BN182 | Yageo | GENERAL PURPOSE CLASS 1 CERAMIC CAPACITORS | C:\Altium Libraries\Passives Library\DataSheet\General Purpose & High Capacitance CERAMIC CAPACITOR CLASS I (Yageo).pdf | GENERAL PURPOSE CLASS 1 CERAMIC CAPACITORS CAP1206 1,8nF±5% 50 V NP0
C0256 | 1206 (3.1*1.6mm) | 2,2nF | ±5% | 50 V | NP0 | CAP1206 2,2nF±5%, 50 V, NP0 | Passive Sym Lib.SchLib | Capacitor | Passive Pad Lib.PcbLib | CAP1206 | CC1206JRNPO9BN222 | Yageo | GENERAL PURPOSE CLASS 1 CERAMIC CAPACITORS | C:\Altium Libraries\Passives Library\DataSheet\General Purpose & High Capacitance CERAMIC CAPACITOR CLASS I (Yageo).pdf | GENERAL PURPOSE CLASS 1 CERAMIC CAPACITORS CAP1206 2,2nF±5% 50 V NP0
C0257 | 1206 (3.1*1.6mm) | 2,7nF | ±5% | 50 V | NP0 | CAP1206 2,7nF±5%, 50 V, NP0 | Passive Sym Lib.SchLib | Capacitor | Passive Pad Lib.PcbLib | CAP1206 | CC1206JRNPO9BN272 | Yageo | GENERAL PURPOSE CLASS 1 CERAMIC CAPACITORS | C:\Altium Libraries\Passives Library\DataSheet\General Purpose & High Capacitance CERAMIC CAPACITOR CLASS I (Yageo).pdf | GENERAL PURPOSE CLASS 1 CERAMIC CAPACITORS CAP1206 2,7nF±5% 50 V NP0
C0258 | 1206 (3.1*1.6mm) | 3,3nF | ±5% | 50 V | NP0 | CAP1206 3,3nF±5%, 50 V, NP0 | Passive Sym Lib.SchLib | Capacitor | Passive Pad Lib.PcbLib | CAP1206 | CC1206JRNPO9BN332 | Yageo | GENERAL PURPOSE CLASS 1 CERAMIC CAPACITORS | C:\Altium Libraries\Passives Library\DataSheet\General Purpose & High Capacitance CERAMIC CAPACITOR CLASS I (Yageo).pdf | GENERAL PURPOSE CLASS 1 CERAMIC CAPACITORS CAP1206 3,3nF±5% 50 V NP0
C0259 | 1206 (3.1*1.6mm) | 3,9nF | ±5% | 50 V | NP0 | CAP1206 3,9nF±5%, 50 V, NP0 | Passive Sym Lib.SchLib | Capacitor | Passive Pad Lib.PcbLib | CAP1206 | CC1206JRNPO9BN392 | Yageo | GENERAL PURPOSE CLASS 1 CERAMIC CAPACITORS | C:\Altium Libraries\Passives Library\DataSheet\General Purpose & High Capacitance CERAMIC CAPACITOR CLASS I (Yageo).pdf | GENERAL PURPOSE CLASS 1 CERAMIC CAPACITORS CAP1206 3,9nF±5% 50 V NP0
C0260 | 1206 (3.1*1.6mm) | 4,7nF | ±5% | 50 V | NP0 | CAP1206 4,7nF±5%, 50 V, NP0 | Passive Sym Lib.SchLib | Capacitor | Passive Pad Lib.PcbLib | CAP1206 | CC1206JRNPO9BN472 | Yageo | GENERAL PURPOSE CLASS 1 CERAMIC CAPACITORS | C:\Altium Libraries\Passives Library\DataSheet\General Purpose & High Capacitance CERAMIC CAPACITOR CLASS I (Yageo).pdf | GENERAL PURPOSE CLASS 1 CERAMIC CAPACITORS CAP1206 4,7nF±5% 50 V NP0
C0261 | 1206 (3.1*1.6mm) | 5,6nF | ±5% | 50 V | NP0 | CAP1206 5,6nF±5%, 50 V, NP0 | Passive Sym Lib.SchLib | Capacitor | Passive Pad Lib.PcbLib | CAP1206 | CC1206JRNPO9BN562 | Yageo | GENERAL PURPOSE CLASS 1 CERAMIC CAPACITORS | C:\Altium Libraries\Passives Library\DataSheet\General Purpose & High Capacitance CERAMIC CAPACITOR CLASS I (Yageo).pdf | GENERAL PURPOSE CLASS 1 CERAMIC CAPACITORS CAP1206 5,6nF±5% 50 V NP0
C0262 | 1206 (3.1*1.6mm) | 6,8nF | ±5% | 50 V | NP0 | CAP1206 6,8nF±5%, 50 V, NP0 | Passive Sym Lib.SchLib | Capacitor | Passive Pad Lib.PcbLib | CAP1206 | CC1206JRNPO9BN682 | Yageo | GENERAL PURPOSE CLASS 1 CERAMIC CAPACITORS | C:\Altium Libraries\Passives Library\DataSheet\General Purpose & High Capacitance CERAMIC CAPACITOR CLASS I (Yageo).pdf | GENERAL PURPOSE CLASS 1 CERAMIC CAPACITORS CAP1206 6,8nF±5% 50 V NP0
C0263 | 1206 (3.1*1.6mm) | 8,2nF | ±5% | 50 V | NP0 | CAP1206 8,2nF±5%, 50 V, NP0 | Passive Sym Lib.SchLib | Capacitor | Passive Pad Lib.PcbLib | CAP1206 | CC1206JKNPO9BN822 | Yageo | GENERAL PURPOSE CLASS 1 CERAMIC CAPACITORS | C:\Altium Libraries\Passives Library\DataSheet\General Purpose & High Capacitance CERAMIC CAPACITOR CLASS I (Yageo).pdf | GENERAL PURPOSE CLASS 1 CERAMIC CAPACITORS CAP1206 8,2nF±5% 50 V NP0
C0264 | 1206 (3.1*1.6mm) | 10nF | ±5% | 50 V | NP0 | CAP1206 10nF±5%, 50 V, NP0 | Passive Sym Lib.SchLib | Capacitor | Passive Pad Lib.PcbLib | CAP1206 | CC1206JKNPO9BN103 | Yageo | GENERAL PURPOSE CLASS 1 CERAMIC CAPACITORS | C:\Altium Libraries\Passives Library\DataSheet\General Purpose & High Capacitance CERAMIC CAPACITOR CLASS I (Yageo).pdf | GENERAL PURPOSE CLASS 1 CERAMIC CAPACITORS CAP1206 10nF±5% 50 V NP0
C0265 | 1206 (3.1*1.6mm) | 12nF | ±5% | 50 V | NP0 | CAP1206 12nF±5%, 50 V, NP0 | Passive Sym Lib.SchLib | Capacitor | Passive Pad Lib.PcbLib | CAP1206 | CC1206JKNPO9BN123 | Yageo | GENERAL PURPOSE CLASS 1 CERAMIC CAPACITORS | C:\Altium Libraries\Passives Library\DataSheet\General Purpose & High Capacitance CERAMIC CAPACITOR CLASS I (Yageo).pdf | GENERAL PURPOSE CLASS 1 CERAMIC CAPACITORS CAP1206 12nF±5% 50 V NP0
C0266 | 1206 (3.1*1.6mm) | 15nF | ±5% | 50 V | NP0 | CAP1206 15nF±5%, 50 V, NP0 | Passive Sym Lib.SchLib | Capacitor | Passive Pad Lib.PcbLib | CAP1206 | CC1206JKNPO9BN153 | Yageo | GENERAL PURPOSE CLASS 1 CERAMIC CAPACITORS | C:\Altium Libraries\Passives Library\DataSheet\General Purpose & High Capacitance CERAMIC CAPACITOR CLASS I (Yageo).pdf | GENERAL PURPOSE CLASS 1 CERAMIC CAPACITORS CAP1206 15nF±5% 50 V NP0
C0267 | 1206 (3.1*1.6mm) | 18nF | ±5% | 50 V | NP0 | CAP1206 18nF±5%, 50 V, NP0 | Passive Sym Lib.SchLib | Capacitor | Passive Pad Lib.PcbLib | CAP1206 | CC1206JKNPO9BN183 | Yageo | GENERAL PURPOSE CLASS 1 CERAMIC CAPACITORS | C:\Altium Libraries\Passives Library\DataSheet\General Purpose & High Capacitance CERAMIC CAPACITOR CLASS I (Yageo).pdf | GENERAL PURPOSE CLASS 1 CERAMIC CAPACITORS CAP1206 18nF±5% 50 V NP0
C0268 | 1206 (3.1*1.6mm) | 22nF | ±5% | 50 V | NP0 | CAP1206 22nF±5%, 50 V, NP0 | Passive Sym Lib.SchLib | Capacitor | Passive Pad Lib.PcbLib | CAP1206 | CC1206JKNPO9BN223 | Yageo | GENERAL PURPOSE CLASS 1 CERAMIC CAPACITORS | C:\Altium Libraries\Passives Library\DataSheet\General Purpose & High Capacitance CERAMIC CAPACITOR CLASS I (Yageo).pdf | GENERAL PURPOSE CLASS 1 CERAMIC CAPACITORS CAP1206 22nF±5% 50 V NP0
C0269 | 1206 (3.1*1.6mm) | 27nF | ±5% | 50 V | NP0 | CAP1206 27nF±5%, 50 V, NP0 | Passive Sym Lib.SchLib | Capacitor | Passive Pad Lib.PcbLib | CAP1206 | CC1206JKNPO9BN273 | Yageo | GENERAL PURPOSE CLASS 1 CERAMIC CAPACITORS | C:\Altium Libraries\Passives Library\DataSheet\General Purpose & High Capacitance CERAMIC CAPACITOR CLASS I (Yageo).pdf | GENERAL PURPOSE CLASS 1 CERAMIC CAPACITORS CAP1206 27nF±5% 50 V NP0
C0270 | 1206 (3.1*1.6mm) | 33nF | ±5% | 50 V | NP0 | CAP1206 33nF±5%, 50 V, NP0 | Passive Sym Lib.SchLib | Capacitor | Passive Pad Lib.PcbLib | CAP1206 | CC1206JKNPO9BN333 | Yageo | GENERAL PURPOSE CLASS 1 CERAMIC CAPACITORS | C:\Altium Libraries\Passives Library\DataSheet\General Purpose & High Capacitance CERAMIC CAPACITOR CLASS I (Yageo).pdf | GENERAL PURPOSE CLASS 1 CERAMIC CAPACITORS CAP1206 33nF±5% 50 V NP0
C0271 | 1206 (3.1*1.6mm) | 47nF | ±5% | 50 V | NP0 | CAP1206 47nF±5%, 50 V, NP0 | Passive Sym Lib.SchLib | Capacitor | Passive Pad Lib.PcbLib | CAP1206 | CC1206JKNPO9BN473 | Yageo | GENERAL PURPOSE CLASS 1 CERAMIC CAPACITORS | C:\Altium Libraries\Passives Library\DataSheet\General Purpose & High Capacitance CERAMIC CAPACITOR CLASS I (Yageo).pdf | GENERAL PURPOSE CLASS 1 CERAMIC CAPACITORS CAP1206 47nF±5% 50 V NP0
C0272 | 1206 (3.1*1.6mm) | 56nF | ±5% | 50 V | NP0 | CAP1206 56nF±5%, 50 V, NP0 | Passive Sym Lib.SchLib | Capacitor | Passive Pad Lib.PcbLib | CAP1206 | CC1206JKNPO9BN563 | Yageo | GENERAL PURPOSE CLASS 1 CERAMIC CAPACITORS | C:\Altium Libraries\Passives Library\DataSheet\General Purpose & High Capacitance CERAMIC CAPACITOR CLASS I (Yageo).pdf | GENERAL PURPOSE CLASS 1 CERAMIC CAPACITORS CAP1206 56nF±5% 50 V NP0
C0273 | 1206 (3.1*1.6mm) | 68nF | ±5% | 50 V | NP0 | CAP1206 68nF±5%, 50 V, NP0 | Passive Sym Lib.SchLib | Capacitor | Passive Pad Lib.PcbLib | CAP1206 | CC1206JKNPO9BN683 | Yageo | GENERAL PURPOSE CLASS 1 CERAMIC CAPACITORS | C:\Altium Libraries\Passives Library\DataSheet\General Purpose & High Capacitance CERAMIC CAPACITOR CLASS I (Yageo).pdf | GENERAL PURPOSE CLASS 1 CERAMIC CAPACITORS CAP1206 68nF±5% 50 V NP0
C0274 | 1206 (3.1*1.6mm) | 82nF | ±5% | 50 V | NP0 | CAP1206 82nF±5%, 50 V, NP0 | Passive Sym Lib.SchLib | Capacitor | Passive Pad Lib.PcbLib | CAP1206 | CC1206JKNPO9BN823 | Yageo | GENERAL PURPOSE CLASS 1 CERAMIC CAPACITORS | C:\Altium Libraries\Passives Library\DataSheet\General Purpose & High Capacitance CERAMIC CAPACITOR CLASS I (Yageo).pdf | GENERAL PURPOSE CLASS 1 CERAMIC CAPACITORS CAP1206 82nF±5% 50 V NP0
C0275 | 1206 (3.1*1.6mm) | 100nF | ±5% | 50 V | NP0 | CAP1206 100nF±5%, 50 V, NP0 | Passive Sym Lib.SchLib | Capacitor | Passive Pad Lib.PcbLib | CAP1206 | CC1206JKNPO9BN104 | Yageo | GENERAL PURPOSE CLASS 1 CERAMIC CAPACITORS | C:\Altium Libraries\Passives Library\DataSheet\General Purpose & High Capacitance CERAMIC CAPACITOR CLASS I (Yageo).pdf | GENERAL PURPOSE CLASS 1 CERAMIC CAPACITORS CAP1206 100nF±5% 50 V NP0

## Capacitor Al THD
ID | Series | Case | Value | Tolerance | Voltage | Temperature | Current | Comment | Library Path | Library Ref | Footprint Path | Footprint Ref 1 | Footprint Ref 2 | Footprint Ref 3 | PartNumber | Manufacture | ComponentLink1Description | ComponentLink1URL | Description
CAL0000 | FC | 4X7X1.5mm | 27uF | ±20% | 6,3 V | 105⁰С | 65 mA (100 kHz) | CapAl4X7X1.5mm 27uF, 6,3 V | Passive Sym Lib.SchLib | CapacitorPol | Passive Pad Lib.PcbLib | CapAl4X7X1.5 | CapAl4X7X1.5RA | CapAl4X7X1.5LA | EEAFC0J270 | Panasonic | LOW IMPEDANCE ALUMINUM ELECTROLYTIC CAPACITORS | C:\Altium Libraries\Passives Library\DataSheet\Aluminum Electrolytic Capacitors (Panasonic).pdf | LOW IMPEDANCE ALUMINUM ELECTROLYTIC CAPACITORS CapAl4X7X1.5 27uF±20% 6,3 V 105⁰С
CAL0001 | FC | 5X7X2.0mm | 56uF | ±20% | 6,3 V | 105⁰С | 120 mA (100 kHz) | CapAl5X7X2.0mm 56uF, 6,3 V | Passive Sym Lib.SchLib | CapacitorPol | Passive Pad Lib.PcbLib | CapAl5X7X2.0 | CapAl5X7X2.0RA | CapAl5X7X2.0LA | EEAFC0J560 | Panasonic | LOW IMPEDANCE ALUMINUM ELECTROLYTIC CAPACITORS | C:\Altium Libraries\Passives Library\DataSheet\Aluminum Electrolytic Capacitors (Panasonic).pdf | LOW IMPEDANCE ALUMINUM ELECTROLYTIC CAPACITORS CapAl5X7X2.0 56uF±20% 6,3 V 105⁰С
CAL0002 | FC | 5X11X2.0mm | 100uF | ±20% | 6,3 V | 105⁰С | 175 mA (100 kHz) | CapAl5X11X2.0mm 100uF, 6,3 V | Passive Sym Lib.SchLib | CapacitorPol | Passive Pad Lib.PcbLib | CapAl5X11X2.0 | CapAl5X11X2.0RA | CapAl5X11X2.0LA | EEUFC0J101 | Panasonic | LOW IMPEDANCE ALUMINUM ELECTROLYTIC CAPACITORS | C:\Altium Libraries\Passives Library\DataSheet\Aluminum Electrolytic Capacitors (Panasonic).pdf | LOW IMPEDANCE ALUMINUM ELECTROLYTIC CAPACITORS CapAl5X11X2.0 100uF±20% 6,3 V 105⁰С
CAL0003 | FC | 6.3X7X2.5mm | 120uF | ±20% | 6,3 V | 105⁰С | 200 mA (100 kHz) | CapAl6.3X7X2.5mm 120uF, 6,3 V | Passive Sym Lib.SchLib | CapacitorPol | Passive Pad Lib.PcbLib | CapAl6.3X7X2.5 | CapAl6.3X7X2.5RA | CapAl6.3X7X2.5LA | EEAFC0J121 | Panasonic | LOW IMPEDANCE ALUMINUM ELECTROLYTIC CAPACITORS | C:\Altium Libraries\Passives Library\DataSheet\Aluminum Electrolytic Capacitors (Panasonic).pdf | LOW IMPEDANCE ALUMINUM ELECTROLYTIC CAPACITORS CapAl6.3X7X2.5 120uF±20% 6,3 V 105⁰С
CAL0004 | FC | 6.3X11.2X2.5mm | 220uF | ±20% | 6,3 V | 105⁰С | 290 mA (100 kHz) | CapAl6.3X11.2X2.5mm 220uF, 6,3 V | Passive Sym Lib.SchLib | CapacitorPol | Passive Pad Lib.PcbLib | CapAl6.3X11.2X2.5 | CapAl6.3X11.2X2.5RA | CapAl6.3X11.2X2.5LA | EEUFC0J221 | Panasonic | LOW IMPEDANCE ALUMINUM ELECTROLYTIC CAPACITORS | C:\Altium Libraries\Passives Library\DataSheet\Aluminum Electrolytic Capacitors (Panasonic).pdf | LOW IMPEDANCE ALUMINUM ELECTROLYTIC CAPACITORS CapAl6.3X11.2X2.5 220uF±20% 6,3 V 105⁰С
CAL0005 | FC | 6.3X11.2X2.5mm | 270uF | ±20% | 6,3 V | 105⁰С | 290 mA (100 kHz) | CapAl6.3X11.2X2.5mm 270uF, 6,3 V | Passive Sym Lib.SchLib | CapacitorPol | Passive Pad Lib.PcbLib | CapAl6.3X11.2X2.5 | CapAl6.3X11.2X2.5RA | CapAl6.3X11.2X2.5LA | EEUFC0J271 | Panasonic | LOW IMPEDANCE ALUMINUM ELECTROLYTIC CAPACITORS | C:\Altium Libraries\Passives Library\DataSheet\Aluminum Electrolytic Capacitors (Panasonic).pdf | LOW IMPEDANCE ALUMINUM ELECTROLYTIC CAPACITORS CapAl6.3X11.2X2.5 270uF±20% 6,3 V 105⁰С
CAL0006 | FC | 6.3X11.2X2.5mm | 330uF | ±20% | 6,3 V | 105⁰С | 290 mA (100 kHz) | CapAl6.3X11.2X2.5mm 330uF, 6,3 V | Passive Sym Lib.SchLib | CapacitorPol | Passive Pad Lib.PcbLib | CapAl6.3X11.2X2.5 | CapAl6.3X11.2X2.5RA | CapAl6.3X11.2X2.5LA | EEUFC0J331S | Panasonic | LOW IMPEDANCE ALUMINUM ELECTROLYTIC CAPACITORS | C:\Altium Libraries\Passives Library\DataSheet\Aluminum Electrolytic Capacitors (Panasonic).pdf | LOW IMPEDANCE ALUMINUM ELECTROLYTIC CAPACITORS CapAl6.3X11.2X2.5 330uF±20% 6,3 V 105⁰С
CAL0007 | FC | 8X11.5X3.5mm | 390uF | ±20% | 6,3 V | 105⁰С | 555 mA (100 kHz) | CapAl8X11.5X3.5mm 390uF, 6,3 V | Passive Sym Lib.SchLib | CapacitorPol | Passive Pad Lib.PcbLib | CapAl8X11.5X3.5 | CapAl8X11.5X3.5RA | CapAl8X11.5X3.5LA | EEUFC0J391 | Panasonic | LOW IMPEDANCE ALUMINUM ELECTROLYTIC CAPACITORS | C:\Altium Libraries\Passives Library\DataSheet\Aluminum Electrolytic Capacitors (Panasonic).pdf | LOW IMPEDANCE ALUMINUM ELECTROLYTIC CAPACITORS CapAl8X11.5X3.5 390uF±20% 6,3 V 105⁰С
CAL0008 | FC | 8X11.5X3.5mm | 470uF | ±20% | 6,3 V | 105⁰С | 555 mA (100 kHz) | CapAl8X11.5X3.5mm 470uF, 6,3 V | Passive Sym Lib.SchLib | CapacitorPol | Passive Pad Lib.PcbLib | CapAl8X11.5X3.5 | CapAl8X11.5X3.5RA | CapAl8X11.5X3.5LA | EEUFC0J471 | Panasonic | LOW IMPEDANCE ALUMINUM ELECTROLYTIC CAPACITORS | C:\Altium Libraries\Passives Library\DataSheet\Aluminum Electrolytic Capacitors (Panasonic).pdf | LOW IMPEDANCE ALUMINUM ELECTROLYTIC CAPACITORS CapAl8X11.5X3.5 470uF±20% 6,3 V 105⁰С
CAL0009 | FC | 8X11.5X3.5mm | 560uF | ±20% | 6,3 V | 105⁰С | 555 mA (100 kHz) | CapAl8X11.5X3.5mm 560uF, 6,3 V | Passive Sym Lib.SchLib | CapacitorPol | Passive Pad Lib.PcbLib | CapAl8X11.5X3.5 | CapAl8X11.5X3.5RA | CapAl8X11.5X3.5LA | EEUFC0J561 | Panasonic | LOW IMPEDANCE ALUMINUM ELECTROLYTIC CAPACITORS | C:\Altium Libraries\Passives Library\DataSheet\Aluminum Electrolytic Capacitors (Panasonic).pdf | LOW IMPEDANCE ALUMINUM ELECTROLYTIC CAPACITORS CapAl8X11.5X3.5 560uF±20% 6,3 V 105⁰С
CAL0010 | FC | 8X15X3.5mm | 820uF | ±20% | 6,3 V | 105⁰С | 730 mA (100 kHz) | CapAl8X15X3.5mm 820uF, 6,3 V | Passive Sym Lib.SchLib | CapacitorPol | Passive Pad Lib.PcbLib | CapAl8X15X3.5 | CapAl8X15X3.5RA | CapAl8X15X3.5LA | EEUFC0J821L | Panasonic | LOW IMPEDANCE ALUMINUM ELECTROLYTIC CAPACITORS | C:\Altium Libraries\Passives Library\DataSheet\Aluminum Electrolytic Capacitors (Panasonic).pdf | LOW IMPEDANCE ALUMINUM ELECTROLYTIC CAPACITORS CapAl8X15X3.5 820uF±20% 6,3 V 105⁰С
CAL0011 | FC | 10X12.5X5.0mm | 820uF | ±20% | 6,3 V | 105⁰С | 755 mA (100 kHz) | CapAl10X12.5X5.0mm 820uF, 6,3 V | Passive Sym Lib.SchLib | CapacitorPol | Passive Pad Lib.PcbLib | CapAl10X12.5X5.0 | CapAl10X12.5X5.0RA | CapAl10X12.5X5.0LA | EEUFC0J821 | Panasonic | LOW IMPEDANCE ALUMINUM ELECTROLYTIC CAPACITORS | C:\Altium Libraries\Passives Library\DataSheet\Aluminum Electrolytic Capacitors (Panasonic).pdf | LOW IMPEDANCE ALUMINUM ELECTROLYTIC CAPACITORS CapAl10X12.5X5.0 820uF±20% 6,3 V 105⁰С
CAL0012 | FC | 10X12.5X5.0mm | 1000uF | ±20% | 6,3 V | 105⁰С | 755 mA (100 kHz) | CapAl10X12.5X5.0mm 1000uF, 6,3 V | Passive Sym Lib.SchLib | CapacitorPol | Passive Pad Lib.PcbLib | CapAl10X12.5X5.0 | CapAl10X12.5X5.0RA | CapAl10X12.5X5.0LA | EEUFC0J102 | Panasonic | LOW IMPEDANCE ALUMINUM ELECTROLYTIC CAPACITORS | C:\Altium Libraries\Passives Library\DataSheet\Aluminum Electrolytic Capacitors (Panasonic).pdf | LOW IMPEDANCE ALUMINUM ELECTROLYTIC CAPACITORS CapAl10X12.5X5.0 1000uF±20% 6,3 V 105⁰С
CAL0013 | FC | 8X20X3.5mm | 1200uF | ±20% | 6,3 V | 105⁰С | 995 mA (100 kHz) | CapAl8X20X3.5mm 1200uF, 6,3 V | Passive Sym Lib.SchLib | CapacitorPol | Passive Pad Lib.PcbLib | CapAl8X20X3.5 | CapAl8X20X3.5RA | CapAl8X20X3.5LA | EEUFC0J122L | Panasonic | LOW IMPEDANCE ALUMINUM ELECTROLYTIC CAPACITORS | C:\Altium Libraries\Passives Library\DataSheet\Aluminum Electrolytic Capacitors (Panasonic).pdf | LOW IMPEDANCE ALUMINUM ELECTROLYTIC CAPACITORS CapAl8X20X3.5 1200uF±20% 6,3 V 105⁰С
CAL0014 | FC | 10X16X5.0mm | 1200uF | ±20% | 6,3 V | 105⁰С | 1050 mA (100 kHz) | CapAl10X16X5.0mm 1200uF, 6,3 V | Passive Sym Lib.SchLib | CapacitorPol | Passive Pad Lib.PcbLib | CapAl10X16X5.0 | CapAl10X16X5.0RA | CapAl10X16X5.0LA | EEUFC0J122 | Panasonic | LOW IMPEDANCE ALUMINUM ELECTROLYTIC CAPACITORS | C:\Altium Libraries\Passives Library\DataSheet\Aluminum Electrolytic Capacitors (Panasonic).pdf | LOW IMPEDANCE ALUMINUM ELECTROLYTIC CAPACITORS CapAl10X16X5.0 1200uF±20% 6,3 V 105⁰С
CAL0015 | FC | 10X20X5.0mm | 1500uF | ±20% | 6,3 V | 105⁰С | 1220 mA (100 kHz) | CapAl10X20X5.0mm 1500uF, 6,3 V | Passive Sym Lib.SchLib | CapacitorPol | Passive Pad Lib.PcbLib | CapAl10X20X5.0 | CapAl10X20X5.0RA | CapAl10X20X5.0LA | EEUFC0J152 | Panasonic | LOW IMPEDANCE ALUMINUM ELECTROLYTIC CAPACITORS | C:\Altium Libraries\Passives Library\DataSheet\Aluminum Electrolytic Capacitors (Panasonic).pdf | LOW IMPEDANCE ALUMINUM ELECTROLYTIC CAPACITORS CapAl10X20X5.0 1500uF±20% 6,3 V 105⁰С
CAL0016 | FC | 12.5X15X5.0mm | 1500uF | ±20% | 6,3 V | 105⁰С | 1205 mA (100 kHz) | CapAl12.5X15X5.0mm 1500uF, 6,3 V | Passive Sym Lib.SchLib | CapacitorPol | Passive Pad Lib.PcbLib | CapAl12.5X15X5.0 | CapAl12.5X15X5.0RA | CapAl12.5X15X5.0LA | EEUFC0J152S | Panasonic | LOW IMPEDANCE ALUMINUM ELECTROLYTIC CAPACITORS | C:\Altium Libraries\Passives Library\DataSheet\Aluminum Electrolytic Capacitors (Panasonic).pdf | LOW IMPEDANCE ALUMINUM ELECTROLYTIC CAPACITORS CapAl12.5X15X5.0 1500uF±20% 6,3 V 105⁰С
CAL0017 | FC | 10X25X5.0mm | 1800uF | ±20% | 6,3 V | 105⁰С | 1440 mA (100 kHz) | CapAl10X25X5.0mm 1800uF, 6,3 V | Passive Sym Lib.SchLib | CapacitorPol | Passive Pad Lib.PcbLib | CapAl10X25X5.0 | CapAl10X25X5.0RA | CapAl10X25X5.0LA | EEUFC0J182 | Panasonic | LOW IMPEDANCE ALUMINUM ELECTROLYTIC CAPACITORS | C:\Altium Libraries\Passives Library\DataSheet\Aluminum Electrolytic Capacitors (Panasonic).pdf | LOW IMPEDANCE ALUMINUM ELECTROLYTIC CAPACITORS CapAl10X25X5.0 1800uF±20% 6,3 V 105⁰С
CAL0018 | FC | 10X25X5.0mm | 2200uF | ±20% | 6,3 V | 105⁰С | 1440 mA (100 kHz) | CapAl10X25X5.0mm 2200uF, 6,3 V | Passive Sym Lib.SchLib | CapacitorPol | Passive Pad Lib.PcbLib | CapAl10X25X5.0 | CapAl10X25X5.0RA | CapAl10X25X5.0LA | EEUFC0J222 | Panasonic | LOW IMPEDANCE ALUMINUM ELECTROLYTIC CAPACITORS | C:\Altium Libraries\Passives Library\DataSheet\Aluminum Electrolytic Capacitors (Panasonic).pdf | LOW IMPEDANCE ALUMINUM ELECTROLYTIC CAPACITORS CapAl10X25X5.0 2200uF±20% 6,3 V 105⁰С
CAL0019 | FC | 16X15X7.5mm | 2200uF | ±20% | 6,3 V | 105⁰С | 1690 mA (100 kHz) | CapAl16X15X7.5mm 2200uF, 6,3 V | Passive Sym Lib.SchLib | CapacitorPol | Passive Pad Lib.PcbLib | CapAl16X15X7.5 | CapAl16X15X7.5RA | CapAl16X15X7.5LA | EEUFC0J222S | Panasonic | LOW IMPEDANCE ALUMINUM ELECTROLYTIC CAPACITORS | C:\Altium Libraries\Passives Library\DataSheet\Aluminum Electrolytic Capacitors (Panasonic).pdf | LOW IMPEDANCE ALUMINUM ELECTROLYTIC CAPACITORS CapAl16X15X7.5 2200uF±20% 6,3 V 105⁰С
CAL0020 | FC | 10X30X5.0mm | 2700uF | ±20% | 6,3 V | 105⁰С | 1815 mA (100 kHz) | CapAl10X30X5.0mm 2700uF, 6,3 V | Passive Sym Lib.SchLib | CapacitorPol | Passive Pad Lib.PcbLib | CapAl10X30X5.0 | CapAl10X30X5.0RA | CapAl10X30X5.0LA | EEUFC0J272L | Panasonic | LOW IMPEDANCE ALUMINUM ELECTROLYTIC CAPACITORS | C:\Altium Libraries\Passives Library\DataSheet\Aluminum Electrolytic Capacitors (Panasonic).pdf | LOW IMPEDANCE ALUMINUM ELECTROLYTIC CAPACITORS CapAl10X30X5.0 2700uF±20% 6,3 V 105⁰С
CAL0021 | FC | 12.5X20X5.0mm | 2700uF | ±20% | 6,3 V | 105⁰С | 1655 mA (100 kHz) | CapAl12.5X20X5.0mm 2700uF, 6,3 V | Passive Sym Lib.SchLib | CapacitorPol | Passive Pad Lib.PcbLib | CapAl12.5X20X5.0 | CapAl12.5X20X5.0RA | CapAl12.5X20X5.0LA | EEUFC0J272 | Panasonic | LOW IMPEDANCE ALUMINUM ELECTROLYTIC CAPACITORS | C:\Altium Libraries\Passives Library\DataSheet\Aluminum Electrolytic Capacitors (Panasonic).pdf | LOW IMPEDANCE ALUMINUM ELECTROLYTIC CAPACITORS CapAl12.5X20X5.0 2700uF±20% 6,3 V 105⁰С
CAL0022 | FC | 16X15X7.5mm | 2700uF | ±20% | 6,3 V | 105⁰С | 1690 mA (100 kHz) | CapAl16X15X7.5mm 2700uF, 6,3 V | Passive Sym Lib.SchLib | CapacitorPol | Passive Pad Lib.PcbLib | CapAl16X15X7.5 | CapAl16X15X7.5RA | CapAl16X15X7.5LA | EEUFC0J272S | Panasonic | LOW IMPEDANCE ALUMINUM ELECTROLYTIC CAPACITORS | C:\Altium Libraries\Passives Library\DataSheet\Aluminum Electrolytic Capacitors (Panasonic).pdf | LOW IMPEDANCE ALUMINUM ELECTROLYTIC CAPACITORS CapAl16X15X7.5 2700uF±20% 6,3 V 105⁰С
CAL0023 | FC | 12.5X20X5.0mm | 3300uF | ±20% | 6,3 V | 105⁰С | 1655 mA (100 kHz) | CapAl12.5X20X5.0mm 3300uF, 6,3 V | Passive Sym Lib.SchLib | CapacitorPol | Passive Pad Lib.PcbLib | CapAl12.5X20X5.0 | CapAl12.5X20X5.0RA | CapAl12.5X20X5.0LA | EEUFC0J332 | Panasonic | LOW IMPEDANCE ALUMINUM ELECTROLYTIC CAPACITORS | C:\Altium Libraries\Passives Library\DataSheet\Aluminum Electrolytic Capacitors (Panasonic).pdf | LOW IMPEDANCE ALUMINUM ELECTROLYTIC CAPACITORS CapAl12.5X20X5.0 3300uF±20% 6,3 V 105⁰С
CAL0024 | FC | 18X15X7.5mm | 3300uF | ±20% | 6,3 V | 105⁰С | 2000 mA (100 kHz) | CapAl18X15X7.5mm 3300uF, 6,3 V | Passive Sym Lib.SchLib | CapacitorPol | Passive Pad Lib.PcbLib | CapAl18X15X7.5 | CapAl18X15X7.5RA | CapAl18X15X7.5LA | EEUFC0J332S | Panasonic | LOW IMPEDANCE ALUMINUM ELECTROLYTIC CAPACITORS | C:\Altium Libraries\Passives Library\DataSheet\Aluminum Electrolytic Capacitors (Panasonic).pdf | LOW IMPEDANCE ALUMINUM ELECTROLYTIC CAPACITORS CapAl18X15X7.5 3300uF±20% 6,3 V 105⁰С
CAL0025 | FC | 12.5X25X5.0mm | 3900uF | ±20% | 6,3 V | 105⁰С | 1945 mA (100 kHz) | CapAl12.5X25X5.0mm 3900uF, 6,3 V | Passive Sym Lib.SchLib | CapacitorPol | Passive Pad Lib.PcbLib | CapAl12.5X25X5.0 | CapAl12.5X25X5.0RA | CapAl12.5X25X5.0LA | EEUFC0J392 | Panasonic | LOW IMPEDANCE ALUMINUM ELECTROLYTIC CAPACITORS | C:\Altium Libraries\Passives Library\DataSheet\Aluminum Electrolytic Capacitors (Panasonic).pdf | LOW IMPEDANCE ALUMINUM ELECTROLYTIC CAPACITORS CapAl12.5X25X5.0 3900uF±20% 6,3 V 105⁰С
CAL0026 | FC | 12.5X30X5.0mm | 4700uF | ±20% | 6,3 V | 105⁰С | 2310 mA (100 kHz) | CapAl12.5X30X5.0mm 4700uF, 6,3 V | Passive Sym Lib.SchLib | CapacitorPol | Passive Pad Lib.PcbLib | CapAl12.5X30X5.0 | CapAl12.5X30X5.0RA | CapAl12.5X30X5.0LA | EEUFC0J472 | Panasonic | LOW IMPEDANCE ALUMINUM ELECTROLYTIC CAPACITORS | C:\Altium Libraries\Passives Library\DataSheet\Aluminum Electrolytic Capacitors (Panasonic).pdf | LOW IMPEDANCE ALUMINUM ELECTROLYTIC CAPACITORS CapAl12.5X30X5.0 4700uF±20% 6,3 V 105⁰С
CAL0027 | FC | 16X20X7.5mm | 4700uF | ±20% | 6,3 V | 105⁰С | 2205 mA (100 kHz) | CapAl16X20X7.5mm 4700uF, 6,3 V | Passive Sym Lib.SchLib | CapacitorPol | Passive Pad Lib.PcbLib | CapAl16X20X7.5 | CapAl16X20X7.5RA | CapAl16X20X7.5LA | EEUFC0J472S | Panasonic | LOW IMPEDANCE ALUMINUM ELECTROLYTIC CAPACITORS | C:\Altium Libraries\Passives Library\DataSheet\Aluminum Electrolytic Capacitors (Panasonic).pdf | LOW IMPEDANCE ALUMINUM ELECTROLYTIC CAPACITORS CapAl16X20X7.5 4700uF±20% 6,3 V 105⁰С
CAL0028 | FC | 12.5X35X5.0mm | 5600uF | ±20% | 6,3 V | 105⁰С | 2510 mA (100 kHz) | CapAl12.5X35X5.0mm 5600uF, 6,3 V | Passive Sym Lib.SchLib | CapacitorPol | Passive Pad Lib.PcbLib | CapAl12.5X35X5.0 | CapAl12.5X35X5.0RA | CapAl12.5X35X5.0LA | EEUFC0J562L | Panasonic | LOW IMPEDANCE ALUMINUM ELECTROLYTIC CAPACITORS | C:\Altium Libraries\Passives Library\DataSheet\Aluminum Electrolytic Capacitors (Panasonic).pdf | LOW IMPEDANCE ALUMINUM ELECTROLYTIC CAPACITORS CapAl12.5X35X5.0 5600uF±20% 6,3 V 105⁰С
CAL0029 | FC | 16X20X7.5mm | 5600uF | ±20% | 6,3 V | 105⁰С | 2205 mA (100 kHz) | CapAl16X20X7.5mm 5600uF, 6,3 V | Passive Sym Lib.SchLib | CapacitorPol | Passive Pad Lib.PcbLib | CapAl16X20X7.5 | CapAl16X20X7.5RA | CapAl16X20X7.5LA | EEUFC0J562 | Panasonic | LOW IMPEDANCE ALUMINUM ELECTROLYTIC CAPACITORS | C:\Altium Libraries\Passives Library\DataSheet\Aluminum Electrolytic Capacitors (Panasonic).pdf | LOW IMPEDANCE ALUMINUM ELECTROLYTIC CAPACITORS CapAl16X20X7.5 5600uF±20% 6,3 V 105⁰С
CAL0030 | FC | 12.5X40X5.0mm | 6800uF | ±20% | 6,3 V | 105⁰С | 2655 mA (100 kHz) | CapAl12.5X40X5.0mm 6800uF, 6,3 V | Passive Sym Lib.SchLib | CapacitorPol | Passive Pad Lib.PcbLib | CapAl12.5X40X5.0 | CapAl12.5X40X5.0RA | CapAl12.5X40X5.0LA | EEUFC0J682L | Panasonic | LOW IMPEDANCE ALUMINUM ELECTROLYTIC CAPACITORS | C:\Altium Libraries\Passives Library\DataSheet\Aluminum Electrolytic Capacitors (Panasonic).pdf | LOW IMPEDANCE ALUMINUM ELECTROLYTIC CAPACITORS CapAl12.5X40X5.0 6800uF±20% 6,3 V 105⁰С
CAL0031 | FC | 16X25X7.5mm | 6800uF | ±20% | 6,3 V | 105⁰С | 2555 mA (100 kHz) | CapAl16X25X7.5mm 6800uF, 6,3 V | Passive Sym Lib.SchLib | CapacitorPol | Passive Pad Lib.PcbLib | CapAl16X25X7.5 | CapAl16X25X7.5RA | CapAl16X25X7.5LA | EEUFC0J682 | Panasonic | LOW IMPEDANCE ALUMINUM ELECTROLYTIC CAPACITORS | C:\Altium Libraries\Passives Library\DataSheet\Aluminum Electrolytic Capacitors (Panasonic).pdf | LOW IMPEDANCE ALUMINUM ELECTROLYTIC CAPACITORS CapAl16X25X7.5 6800uF±20% 6,3 V 105⁰С
CAL0032 | FC | 18X20X7.5mm | 6800uF | ±20% | 6,3 V | 105⁰С | 2490 mA (100 kHz) | CapAl18X20X7.5mm 6800uF, 6,3 V | Passive Sym Lib.SchLib | CapacitorPol | Passive Pad Lib.PcbLib | CapAl18X20X7.5 | CapAl18X20X7.5RA | CapAl18X20X7.5LA | EEUFC0J682S | Panasonic | LOW IMPEDANCE ALUMINUM ELECTROLYTIC CAPACITORS | C:\Altium Libraries\Passives Library\DataSheet\Aluminum Electrolytic Capacitors (Panasonic).pdf | LOW IMPEDANCE ALUMINUM ELECTROLYTIC CAPACITORS CapAl18X20X7.5 6800uF±20% 6,3 V 105⁰С
CAL0033 | FC | 16X31.5X7.5mm | 8200uF | ±20% | 6,3 V | 105⁰С | 3010 mA (100 kHz) | CapAl16X31.5X7.5mm 8200uF, 6,3 V | Passive Sym Lib.SchLib | CapacitorPol | Passive Pad Lib.PcbLib | CapAl16X31.5X7.5 | CapAl16X31.5X7.5RA | CapAl16X31.5X7.5LA | EEUFC0J822 | Panasonic | LOW IMPEDANCE ALUMINUM ELECTROLYTIC CAPACITORS | C:\Altium Libraries\Passives Library\DataSheet\Aluminum Electrolytic Capacitors (Panasonic).pdf | LOW IMPEDANCE ALUMINUM ELECTROLYTIC CAPACITORS CapAl16X31.5X7.5 8200uF±20% 6,3 V 105⁰С
CAL0034 | FC | 16X35.5X7.5mm | 10000uF | ±20% | 6,3 V | 105⁰С | 3150 mA (100 kHz) | CapAl16X35.5X7.5mm 10000uF, 6,3 V | Passive Sym Lib.SchLib | CapacitorPol | Passive Pad Lib.PcbLib | CapAl16X35.5X7.5 | CapAl16X35.5X7.5RA | CapAl16X35.5X7.5LA | EEUFC0J103 | Panasonic | LOW IMPEDANCE ALUMINUM ELECTROLYTIC CAPACITORS | C:\Altium Libraries\Passives Library\DataSheet\Aluminum Electrolytic Capacitors (Panasonic).pdf | LOW IMPEDANCE ALUMINUM ELECTROLYTIC CAPACITORS CapAl16X35.5X7.5 10000uF±20% 6,3 V 105⁰С
CAL0035 | FC | 18X31.5X7.5mm | 10000uF | ±20% | 6,3 V | 105⁰С | 2740 mA (100 kHz) | CapAl18X31.5X7.5mm 10000uF, 6,3 V | Passive Sym Lib.SchLib | CapacitorPol | Passive Pad Lib.PcbLib | CapAl18X31.5X7.5 | CapAl18X31.5X7.5RA | CapAl18X31.5X7.5LA | EEUFC0J103S | Panasonic | LOW IMPEDANCE ALUMINUM ELECTROLYTIC CAPACITORS | C:\Altium Libraries\Passives Library\DataSheet\Aluminum Electrolytic Capacitors (Panasonic).pdf | LOW IMPEDANCE ALUMINUM ELECTROLYTIC CAPACITORS CapAl18X31.5X7.5 10000uF±20% 6,3 V 105⁰С
CAL0036 | FC | 16X40X7.5mm | 12000uF | ±20% | 6,3 V | 105⁰С | 3360 mA (100 kHz) | CapAl16X40X7.5mm 12000uF, 6,3 V | Passive Sym Lib.SchLib | CapacitorPol | Passive Pad Lib.PcbLib | CapAl16X40X7.5 | CapAl16X40X7.5RA | CapAl16X40X7.5LA | EEUFC0J123L | Panasonic | LOW IMPEDANCE ALUMINUM ELECTROLYTIC CAPACITORS | C:\Altium Libraries\Passives Library\DataSheet\Aluminum Electrolytic Capacitors (Panasonic).pdf | LOW IMPEDANCE ALUMINUM ELECTROLYTIC CAPACITORS CapAl16X40X7.5 12000uF±20% 6,3 V 105⁰С
CAL0037 | FC | 18X31.5X7.5mm | 12000uF | ±20% | 6,3 V | 105⁰С | 3635 mA (100 kHz) | CapAl18X31.5X7.5mm 12000uF, 6,3 V | Passive Sym Lib.SchLib | CapacitorPol | Passive Pad Lib.PcbLib | CapAl18X31.5X7.5 | CapAl18X31.5X7.5RA | CapAl18X31.5X7.5LA | EEUFC0J123 | Panasonic | LOW IMPEDANCE ALUMINUM ELECTROLYTIC CAPACITORS | C:\Altium Libraries\Passives Library\DataSheet\Aluminum Electrolytic Capacitors (Panasonic).pdf | LOW IMPEDANCE ALUMINUM ELECTROLYTIC CAPACITORS CapAl18X31.5X7.5 12000uF±20% 6,3 V 105⁰С
CAL0038 | FC | 18X35.5X7.5mm | 15000uF | ±20% | 6,3 V | 105⁰С | 3680 mA (100 kHz) | CapAl18X35.5X7.5mm 15000uF, 6,3 V | Passive Sym Lib.SchLib | CapacitorPol | Passive Pad Lib.PcbLib | CapAl18X35.5X7.5 | CapAl18X35.5X7.5RA | CapAl18X35.5X7.5LA | EEUFC0J153 | Panasonic | LOW IMPEDANCE ALUMINUM ELECTROLYTIC CAPACITORS | C:\Altium Libraries\Passives Library\DataSheet\Aluminum Electrolytic Capacitors (Panasonic).pdf | LOW IMPEDANCE ALUMINUM ELECTROLYTIC CAPACITORS CapAl18X35.5X7.5 15000uF±20% 6,3 V 105⁰С
CAL0039 | FC | 4X7X1.5mm | 22uF | ±20% | 10 V | 105⁰С | 65 mA (100 kHz) | CapAl4X7X1.5mm 22uF, 10 V | Passive Sym Lib.SchLib | CapacitorPol | Passive Pad Lib.PcbLib | CapAl4X7X1.5 | CapAl4X7X1.5RA | CapAl4X7X1.5LA | EEAFC1A220 | Panasonic | LOW IMPEDANCE ALUMINUM ELECTROLYTIC CAPACITORS | C:\Altium Libraries\Passives Library\DataSheet\Aluminum Electrolytic Capacitors (Panasonic).pdf | LOW IMPEDANCE ALUMINUM ELECTROLYTIC CAPACITORS CapAl4X7X1.5 22uF±20% 10 V 105⁰С
CAL0040 | FC | 5X7X2.0mm | 39uF | ±20% | 10 V | 105⁰С | 120 mA (100 kHz) | CapAl5X7X2.0mm 39uF, 10 V | Passive Sym Lib.SchLib | CapacitorPol | Passive Pad Lib.PcbLib | CapAl5X7X2.0 | CapAl5X7X2.0RA | CapAl5X7X2.0LA | EEAFC1A390 | Panasonic | LOW IMPEDANCE ALUMINUM ELECTROLYTIC CAPACITORS | C:\Altium Libraries\Passives Library\DataSheet\Aluminum Electrolytic Capacitors (Panasonic).pdf | LOW IMPEDANCE ALUMINUM ELECTROLYTIC CAPACITORS CapAl5X7X2.0 39uF±20% 10 V 105⁰С
CAL0041 | FC | 5X11X2.0mm | 82uF | ±20% | 10 V | 105⁰С | 175 mA (100 kHz) | CapAl5X11X2.0mm 82uF, 10 V | Passive Sym Lib.SchLib | CapacitorPol | Passive Pad Lib.PcbLib | CapAl5X11X2.0 | CapAl5X11X2.0RA | CapAl5X11X2.0LA | EEUFC1A820 | Panasonic | LOW IMPEDANCE ALUMINUM ELECTROLYTIC CAPACITORS | C:\Altium Libraries\Passives Library\DataSheet\Aluminum Electrolytic Capacitors (Panasonic).pdf | LOW IMPEDANCE ALUMINUM ELECTROLYTIC CAPACITORS CapAl5X11X2.0 82uF±20% 10 V 105⁰С
CAL0042 | FC | 6.3X7X2.5mm | 82uF | ±20% | 10 V | 105⁰С | 200 mA (100 kHz) | CapAl6.3X7X2.5mm 82uF, 10 V | Passive Sym Lib.SchLib | CapacitorPol | Passive Pad Lib.PcbLib | CapAl6.3X7X2.5 | CapAl6.3X7X2.5RA | CapAl6.3X7X2.5LA | EEAFC1A820 | Panasonic | LOW IMPEDANCE ALUMINUM ELECTROLYTIC CAPACITORS | C:\Altium Libraries\Passives Library\DataSheet\Aluminum Electrolytic Capacitors (Panasonic).pdf | LOW IMPEDANCE ALUMINUM ELECTROLYTIC CAPACITORS CapAl6.3X7X2.5 82uF±20% 10 V 105⁰С
CAL0043 | FC | 5X11X2.0mm | 100uF | ±20% | 10 V | 105⁰С | 175 mA (100 kHz) | CapAl5X11X2.0mm 100uF, 10 V | Passive Sym Lib.SchLib | CapacitorPol | Passive Pad Lib.PcbLib | CapAl5X11X2.0 | CapAl5X11X2.0RA | CapAl5X11X2.0LA | EEUFC1A101S | Panasonic | LOW IMPEDANCE ALUMINUM ELECTROLYTIC CAPACITORS | C:\Altium Libraries\Passives Library\DataSheet\Aluminum Electrolytic Capacitors (Panasonic).pdf | LOW IMPEDANCE ALUMINUM ELECTROLYTIC CAPACITORS CapAl5X11X2.0 100uF±20% 10 V 105⁰С
CAL0044 | FC | 6.3X11.2X2.5mm | 150uF | ±20% | 10 V | 105⁰С | 290 mA (100 kHz) | CapAl6.3X11.2X2.5mm 150uF, 10 V | Passive Sym Lib.SchLib | CapacitorPol | Passive Pad Lib.PcbLib | CapAl6.3X11.2X2.5 | CapAl6.3X11.2X2.5RA | CapAl6.3X11.2X2.5LA | EEUFC1A151 | Panasonic | LOW IMPEDANCE ALUMINUM ELECTROLYTIC CAPACITORS | C:\Altium Libraries\Passives Library\DataSheet\Aluminum Electrolytic Capacitors (Panasonic).pdf | LOW IMPEDANCE ALUMINUM ELECTROLYTIC CAPACITORS CapAl6.3X11.2X2.5 150uF±20% 10 V 105⁰С
CAL0045 | FC | 6.3X11.2X2.5mm | 180uF | ±20% | 10 V | 105⁰С | 290 mA (100 kHz) | CapAl6.3X11.2X2.5mm 180uF, 10 V | Passive Sym Lib.SchLib | CapacitorPol | Passive Pad Lib.PcbLib | CapAl6.3X11.2X2.5 | CapAl6.3X11.2X2.5RA | CapAl6.3X11.2X2.5LA | EEUFC1A181 | Panasonic | LOW IMPEDANCE ALUMINUM ELECTROLYTIC CAPACITORS | C:\Altium Libraries\Passives Library\DataSheet\Aluminum Electrolytic Capacitors (Panasonic).pdf | LOW IMPEDANCE ALUMINUM ELECTROLYTIC CAPACITORS CapAl6.3X11.2X2.5 180uF±20% 10 V 105⁰С
CAL0046 | FC | 6.3X11.2X2.5mm | 220uF | ±20% | 10 V | 105⁰С | 290 mA (100 kHz) | CapAl6.3X11.2X2.5mm 220uF, 10 V | Passive Sym Lib.SchLib | CapacitorPol | Passive Pad Lib.PcbLib | CapAl6.3X11.2X2.5 | CapAl6.3X11.2X2.5RA | CapAl6.3X11.2X2.5LA | EEUFC1A221S | Panasonic | LOW IMPEDANCE ALUMINUM ELECTROLYTIC CAPACITORS | C:\Altium Libraries\Passives Library\DataSheet\Aluminum Electrolytic Capacitors (Panasonic).pdf | LOW IMPEDANCE ALUMINUM ELECTROLYTIC CAPACITORS CapAl6.3X11.2X2.5 220uF±20% 10 V 105⁰С
CAL0047 | FC | 8X11.5X3.5mm | 330uF | ±20% | 10 V | 105⁰С | 555 mA (100 kHz) | CapAl8X11.5X3.5mm 330uF, 10 V | Passive Sym Lib.SchLib | CapacitorPol | Passive Pad Lib.PcbLib | CapAl8X11.5X3.5 | CapAl8X11.5X3.5RA | CapAl8X11.5X3.5LA | EEUFC1A331 | Panasonic | LOW IMPEDANCE ALUMINUM ELECTROLYTIC CAPACITORS | C:\Altium Libraries\Passives Library\DataSheet\Aluminum Electrolytic Capacitors (Panasonic).pdf | LOW IMPEDANCE ALUMINUM ELECTROLYTIC CAPACITORS CapAl8X11.5X3.5 330uF±20% 10 V 105⁰С
CAL0048 | FC | 8X11.5X3.5mm | 390uF | ±20% | 10 V | 105⁰С | 555 mA (100 kHz) | CapAl8X11.5X3.5mm 390uF, 10 V | Passive Sym Lib.SchLib | CapacitorPol | Passive Pad Lib.PcbLib | CapAl8X11.5X3.5 | CapAl8X11.5X3.5RA | CapAl8X11.5X3.5LA | EEUFC1A391 | Panasonic | LOW IMPEDANCE ALUMINUM ELECTROLYTIC CAPACITORS | C:\Altium Libraries\Passives Library\DataSheet\Aluminum Electrolytic Capacitors (Panasonic).pdf | LOW IMPEDANCE ALUMINUM ELECTROLYTIC CAPACITORS CapAl8X11.5X3.5 390uF±20% 10 V 105⁰С
CAL0049 | FC | 8X11.5X3.5mm | 470uF | ±20% | 10 V | 105⁰С | 555 mA (100 kHz) | CapAl8X11.5X3.5mm 470uF, 10 V | Passive Sym Lib.SchLib | CapacitorPol | Passive Pad Lib.PcbLib | CapAl8X11.5X3.5 | CapAl8X11.5X3.5RA | CapAl8X11.5X3.5LA | EEUFC1A471 | Panasonic | LOW IMPEDANCE ALUMINUM ELECTROLYTIC CAPACITORS | C:\Altium Libraries\Passives Library\DataSheet\Aluminum Electrolytic Capacitors (Panasonic).pdf | LOW IMPEDANCE ALUMINUM ELECTROLYTIC CAPACITORS CapAl8X11.5X3.5 470uF±20% 10 V 105⁰С
CAL0050 | FC | 10X12.5X5.0mm | 560uF | ±20% | 10 V | 105⁰С | 755 mA (100 kHz) | CapAl10X12.5X5.0mm 560uF, 10 V | Passive Sym Lib.SchLib | CapacitorPol | Passive Pad Lib.PcbLib | CapAl10X12.5X5.0 | CapAl10X12.5X5.0RA | CapAl10X12.5X5.0LA | EEUFC1A561 | Panasonic | LOW IMPEDANCE ALUMINUM ELECTROLYTIC CAPACITORS | C:\Altium Libraries\Passives Library\DataSheet\Aluminum Electrolytic Capacitors (Panasonic).pdf | LOW IMPEDANCE ALUMINUM ELECTROLYTIC CAPACITORS CapAl10X12.5X5.0 560uF±20% 10 V 105⁰С
CAL0051 | FC | 8X15X3.5mm | 680uF | ±20% | 10 V | 105⁰С | 730 mA (100 kHz) | CapAl8X15X3.5mm 680uF, 10 V | Passive Sym Lib.SchLib | CapacitorPol | Passive Pad Lib.PcbLib | CapAl8X15X3.5 | CapAl8X15X3.5RA | CapAl8X15X3.5LA | EEUFC1A681L | Panasonic | LOW IMPEDANCE ALUMINUM ELECTROLYTIC CAPACITORS | C:\Altium Libraries\Passives Library\DataSheet\Aluminum Electrolytic Capacitors (Panasonic).pdf | LOW IMPEDANCE ALUMINUM ELECTROLYTIC CAPACITORS CapAl8X15X3.5 680uF±20% 10 V 105⁰С
CAL0052 | FC | 10X12.5X5.0mm | 680uF | ±20% | 10 V | 105⁰С | 755 mA (100 kHz) | CapAl10X12.5X5.0mm 680uF, 10 V | Passive Sym Lib.SchLib | CapacitorPol | Passive Pad Lib.PcbLib | CapAl10X12.5X5.0 | CapAl10X12.5X5.0RA | CapAl10X12.5X5.0LA | EEUFC1A681 | Panasonic | LOW IMPEDANCE ALUMINUM ELECTROLYTIC CAPACITORS | C:\Altium Libraries\Passives Library\DataSheet\Aluminum Electrolytic Capacitors (Panasonic).pdf | LOW IMPEDANCE ALUMINUM ELECTROLYTIC CAPACITORS CapAl10X12.5X5.0 680uF±20% 10 V 105⁰С
CAL0053 | FC | 10X16X5.0mm | 820uF | ±20% | 10 V | 105⁰С | 1050 mA (100 kHz) | CapAl10X16X5.0mm 820uF, 10 V | Passive Sym Lib.SchLib | CapacitorPol | Passive Pad Lib.PcbLib | CapAl10X16X5.0 | CapAl10X16X5.0RA | CapAl10X16X5.0LA | EEUFC1A821 | Panasonic | LOW IMPEDANCE ALUMINUM ELECTROLYTIC CAPACITORS | C:\Altium Libraries\Passives Library\DataSheet\Aluminum Electrolytic Capacitors (Panasonic).pdf | LOW IMPEDANCE ALUMINUM ELECTROLYTIC CAPACITORS CapAl10X16X5.0 820uF±20% 10 V 105⁰С
CAL0054 | FC | 8X20X3.5mm | 1000uF | ±20% | 10 V | 105⁰С | 995 mA (100 kHz) | CapAl8X20X3.5mm 1000uF, 10 V | Passive Sym Lib.SchLib | CapacitorPol | Passive Pad Lib.PcbLib | CapAl8X20X3.5 | CapAl8X20X3.5RA | CapAl8X20X3.5LA | EEUFC1A102L | Panasonic | LOW IMPEDANCE ALUMINUM ELECTROLYTIC CAPACITORS | C:\Altium Libraries\Passives Library\DataSheet\Aluminum Electrolytic Capacitors (Panasonic).pdf | LOW IMPEDANCE ALUMINUM ELECTROLYTIC CAPACITORS CapAl8X20X3.5 1000uF±20% 10 V 105⁰С
CAL0055 | FC | 10X16X5.0mm | 1000uF | ±20% | 10 V | 105⁰С | 1050 mA (100 kHz) | CapAl10X16X5.0mm 1000uF, 10 V | Passive Sym Lib.SchLib | CapacitorPol | Passive Pad Lib.PcbLib | CapAl10X16X5.0 | CapAl10X16X5.0RA | CapAl10X16X5.0LA | EEUFC1A102 | Panasonic | LOW IMPEDANCE ALUMINUM ELECTROLYTIC CAPACITORS | C:\Altium Libraries\Passives Library\DataSheet\Aluminum Electrolytic Capacitors (Panasonic).pdf | LOW IMPEDANCE ALUMINUM ELECTROLYTIC CAPACITORS CapAl10X16X5.0 1000uF±20% 10 V 105⁰С
CAL0056 | FC | 10X20X5.0mm | 1200uF | ±20% | 10 V | 105⁰С | 1220 mA (100 kHz) | CapAl10X20X5.0mm 1200uF, 10 V | Passive Sym Lib.SchLib | CapacitorPol | Passive Pad Lib.PcbLib | CapAl10X20X5.0 | CapAl10X20X5.0RA | CapAl10X20X5.0LA | EEUFC1A122 | Panasonic | LOW IMPEDANCE ALUMINUM ELECTROLYTIC CAPACITORS | C:\Altium Libraries\Passives Library\DataSheet\Aluminum Electrolytic Capacitors (Panasonic).pdf | LOW IMPEDANCE ALUMINUM ELECTROLYTIC CAPACITORS CapAl10X20X5.0 1200uF±20% 10 V 105⁰С
CAL0057 | FC | 12.5X15X5.0mm | 1200uF | ±20% | 10 V | 105⁰С | 1205 mA (100 kHz) | CapAl12.5X15X5.0mm 1200uF, 10 V | Passive Sym Lib.SchLib | CapacitorPol | Passive Pad Lib.PcbLib | CapAl12.5X15X5.0 | CapAl12.5X15X5.0RA | CapAl12.5X15X5.0LA | EEUFC1A122S | Panasonic | LOW IMPEDANCE ALUMINUM ELECTROLYTIC CAPACITORS | C:\Altium Libraries\Passives Library\DataSheet\Aluminum Electrolytic Capacitors (Panasonic).pdf | LOW IMPEDANCE ALUMINUM ELECTROLYTIC CAPACITORS CapAl12.5X15X5.0 1200uF±20% 10 V 105⁰С
CAL0058 | FC | 10X25X5.0mm | 1500uF | ±20% | 10 V | 105⁰С | 1440 mA (100 kHz) | CapAl10X25X5.0mm 1500uF, 10 V | Passive Sym Lib.SchLib | CapacitorPol | Passive Pad Lib.PcbLib | CapAl10X25X5.0 | CapAl10X25X5.0RA | CapAl10X25X5.0LA | EEUFC1A152 | Panasonic | LOW IMPEDANCE ALUMINUM ELECTROLYTIC CAPACITORS | C:\Altium Libraries\Passives Library\DataSheet\Aluminum Electrolytic Capacitors (Panasonic).pdf | LOW IMPEDANCE ALUMINUM ELECTROLYTIC CAPACITORS CapAl10X25X5.0 1500uF±20% 10 V 105⁰С
CAL0059 | FC | 12.5X20X5.0mm | 1800uF | ±20% | 10 V | 105⁰С | 1655 mA (100 kHz) | CapAl12.5X20X5.0mm 1800uF, 10 V | Passive Sym Lib.SchLib | CapacitorPol | Passive Pad Lib.PcbLib | CapAl12.5X20X5.0 | CapAl12.5X20X5.0RA | CapAl12.5X20X5.0LA | EEUFC1A182 | Panasonic | LOW IMPEDANCE ALUMINUM ELECTROLYTIC CAPACITORS | C:\Altium Libraries\Passives Library\DataSheet\Aluminum Electrolytic Capacitors (Panasonic).pdf | LOW IMPEDANCE ALUMINUM ELECTROLYTIC CAPACITORS CapAl12.5X20X5.0 1800uF±20% 10 V 105⁰С
CAL0060 | FC | 16X15X7.5mm | 1800uF | ±20% | 10 V | 105⁰С | 1690 mA (100 kHz) | CapAl16X15X7.5mm 1800uF, 10 V | Passive Sym Lib.SchLib | CapacitorPol | Passive Pad Lib.PcbLib | CapAl16X15X7.5 | CapAl16X15X7.5RA | CapAl16X15X7.5LA | EEUFC1A182S | Panasonic | LOW IMPEDANCE ALUMINUM ELECTROLYTIC CAPACITORS | C:\Altium Libraries\Passives Library\DataSheet\Aluminum Electrolytic Capacitors (Panasonic).pdf | LOW IMPEDANCE ALUMINUM ELECTROLYTIC CAPACITORS CapAl16X15X7.5 1800uF±20% 10 V 105⁰С
CAL0061 | FC | 10X30X5.0mm | 2200uF | ±20% | 10 V | 105⁰С | 1815 mA (100 kHz) | CapAl10X30X5.0mm 2200uF, 10 V | Passive Sym Lib.SchLib | CapacitorPol | Passive Pad Lib.PcbLib | CapAl10X30X5.0 | CapAl10X30X5.0RA | CapAl10X30X5.0LA | EEUFC1A222L | Panasonic | LOW IMPEDANCE ALUMINUM ELECTROLYTIC CAPACITORS | C:\Altium Libraries\Passives Library\DataSheet\Aluminum Electrolytic Capacitors (Panasonic).pdf | LOW IMPEDANCE ALUMINUM ELECTROLYTIC CAPACITORS CapAl10X30X5.0 2200uF±20% 10 V 105⁰С
CAL0062 | FC | 12.5X20X5.0mm | 2200uF | ±20% | 10 V | 105⁰С | 1655 mA (100 kHz) | CapAl12.5X20X5.0mm 2200uF, 10 V | Passive Sym Lib.SchLib | CapacitorPol | Passive Pad Lib.PcbLib | CapAl12.5X20X5.0 | CapAl12.5X20X5.0RA | CapAl12.5X20X5.0LA | EEUFC1A222 | Panasonic | LOW IMPEDANCE ALUMINUM ELECTROLYTIC CAPACITORS | C:\Altium Libraries\Passives Library\DataSheet\Aluminum Electrolytic Capacitors (Panasonic).pdf | LOW IMPEDANCE ALUMINUM ELECTROLYTIC CAPACITORS CapAl12.5X20X5.0 2200uF±20% 10 V 105⁰С
CAL0063 | FC | 12.5X25X5.0mm | 2700uF | ±20% | 10 V | 105⁰С | 1945 mA (100 kHz) | CapAl12.5X25X5.0mm 2700uF, 10 V | Passive Sym Lib.SchLib | CapacitorPol | Passive Pad Lib.PcbLib | CapAl12.5X25X5.0 | CapAl12.5X25X5.0RA | CapAl12.5X25X5.0LA | EEUFC1A272 | Panasonic | LOW IMPEDANCE ALUMINUM ELECTROLYTIC CAPACITORS | C:\Altium Libraries\Passives Library\DataSheet\Aluminum Electrolytic Capacitors (Panasonic).pdf | LOW IMPEDANCE ALUMINUM ELECTROLYTIC CAPACITORS CapAl12.5X25X5.0 2700uF±20% 10 V 105⁰С
CAL0064 | FC | 18X15X7.5mm | 2700uF | ±20% | 10 V | 105⁰С | 2000 mA (100 kHz) | CapAl18X15X7.5mm 2700uF, 10 V | Passive Sym Lib.SchLib | CapacitorPol | Passive Pad Lib.PcbLib | CapAl18X15X7.5 | CapAl18X15X7.5RA | CapAl18X15X7.5LA | EEUFC1A272S | Panasonic | LOW IMPEDANCE ALUMINUM ELECTROLYTIC CAPACITORS | C:\Altium Libraries\Passives Library\DataSheet\Aluminum Electrolytic Capacitors (Panasonic).pdf | LOW IMPEDANCE ALUMINUM ELECTROLYTIC CAPACITORS CapAl18X15X7.5 2700uF±20% 10 V 105⁰С
CAL0065 | FC | 12.5X30X5.0mm | 3300uF | ±20% | 10 V | 105⁰С | 2310 mA (100 kHz) | CapAl12.5X30X5.0mm 3300uF, 10 V | Passive Sym Lib.SchLib | CapacitorPol | Passive Pad Lib.PcbLib | CapAl12.5X30X5.0 | CapAl12.5X30X5.0RA | CapAl12.5X30X5.0LA | EEUFC1A332 | Panasonic | LOW IMPEDANCE ALUMINUM ELECTROLYTIC CAPACITORS | C:\Altium Libraries\Passives Library\DataSheet\Aluminum Electrolytic Capacitors (Panasonic).pdf | LOW IMPEDANCE ALUMINUM ELECTROLYTIC CAPACITORS CapAl12.5X30X5.0 3300uF±20% 10 V 105⁰С
CAL0066 | FC | 16X20X7.5mm | 3300uF | ±20% | 10 V | 105⁰С | 2205 mA (100 kHz) | CapAl16X20X7.5mm 3300uF, 10 V | Passive Sym Lib.SchLib | CapacitorPol | Passive Pad Lib.PcbLib | CapAl16X20X7.5 | CapAl16X20X7.5RA | CapAl16X20X7.5LA | EEUFC1A332S | Panasonic | LOW IMPEDANCE ALUMINUM ELECTROLYTIC CAPACITORS | C:\Altium Libraries\Passives Library\DataSheet\Aluminum Electrolytic Capacitors (Panasonic).pdf | LOW IMPEDANCE ALUMINUM ELECTROLYTIC CAPACITORS CapAl16X20X7.5 3300uF±20% 10 V 105⁰С
CAL0067 | FC | 12.5X35X5.0mm | 3900uF | ±20% | 10 V | 105⁰С | 2510 mA (100 kHz) | CapAl12.5X35X5.0mm 3900uF, 10 V | Passive Sym Lib.SchLib | CapacitorPol | Passive Pad Lib.PcbLib | CapAl12.5X35X5.0 | CapAl12.5X35X5.0RA | CapAl12.5X35X5.0LA | EEUFC1A392L | Panasonic | LOW IMPEDANCE ALUMINUM ELECTROLYTIC CAPACITORS | C:\Altium Libraries\Passives Library\DataSheet\Aluminum Electrolytic Capacitors (Panasonic).pdf | LOW IMPEDANCE ALUMINUM ELECTROLYTIC CAPACITORS CapAl12.5X35X5.0 3900uF±20% 10 V 105⁰С
CAL0068 | FC | 16X20X7.5mm | 3900uF | ±20% | 10 V | 105⁰С | 2205 mA (100 kHz) | CapAl16X20X7.5mm 3900uF, 10 V | Passive Sym Lib.SchLib | CapacitorPol | Passive Pad Lib.PcbLib | CapAl16X20X7.5 | CapAl16X20X7.5RA | CapAl16X20X7.5LA | EEUFC1A392 | Panasonic | LOW IMPEDANCE ALUMINUM ELECTROLYTIC CAPACITORS | C:\Altium Libraries\Passives Library\DataSheet\Aluminum Electrolytic Capacitors (Panasonic).pdf | LOW IMPEDANCE ALUMINUM ELECTROLYTIC CAPACITORS CapAl16X20X7.5 3900uF±20% 10 V 105⁰С
CAL0069 | FC | 12.5X40X5.0mm | 4700uF | ±20% | 10 V | 105⁰С | 2655 mA (100 kHz) | CapAl12.5X40X5.0mm 4700uF, 10 V | Passive Sym Lib.SchLib | CapacitorPol | Passive Pad Lib.PcbLib | CapAl12.5X40X5.0 | CapAl12.5X40X5.0RA | CapAl12.5X40X5.0LA | EEUFC1A472L | Panasonic | LOW IMPEDANCE ALUMINUM ELECTROLYTIC CAPACITORS | C:\Altium Libraries\Passives Library\DataSheet\Aluminum Electrolytic Capacitors (Panasonic).pdf | LOW IMPEDANCE ALUMINUM ELECTROLYTIC CAPACITORS CapAl12.5X40X5.0 4700uF±20% 10 V 105⁰С
CAL0070 | FC | 16X25X7.5mm | 4700uF | ±20% | 10 V | 105⁰С | 2555 mA (100 kHz) | CapAl16X25X7.5mm 4700uF, 10 V | Passive Sym Lib.SchLib | CapacitorPol | Passive Pad Lib.PcbLib | CapAl16X25X7.5 | CapAl16X25X7.5RA | CapAl16X25X7.5LA | EEUFC1A472 | Panasonic | LOW IMPEDANCE ALUMINUM ELECTROLYTIC CAPACITORS | C:\Altium Libraries\Passives Library\DataSheet\Aluminum Electrolytic Capacitors (Panasonic).pdf | LOW IMPEDANCE ALUMINUM ELECTROLYTIC CAPACITORS CapAl16X25X7.5 4700uF±20% 10 V 105⁰С
CAL0071 | FC | 16X25X7.5mm | 5600uF | ±20% | 10 V | 105⁰С | 2555 mA (100 kHz) | CapAl16X25X7.5mm 5600uF, 10 V | Passive Sym Lib.SchLib | CapacitorPol | Passive Pad Lib.PcbLib | CapAl16X25X7.5 | CapAl16X25X7.5RA | CapAl16X25X7.5LA | EEUFC1A562 | Panasonic | LOW IMPEDANCE ALUMINUM ELECTROLYTIC CAPACITORS | C:\Altium Libraries\Passives Library\DataSheet\Aluminum Electrolytic Capacitors (Panasonic).pdf | LOW IMPEDANCE ALUMINUM ELECTROLYTIC CAPACITORS CapAl16X25X7.5 5600uF±20% 10 V 105⁰С
CAL0072 | FC | 18X20X7.5mm | 5600uF | ±20% | 10 V | 105⁰С | 2490 mA (100 kHz) | CapAl18X20X7.5mm 5600uF, 10 V | Passive Sym Lib.SchLib | CapacitorPol | Passive Pad Lib.PcbLib | CapAl18X20X7.5 | CapAl18X20X7.5RA | CapAl18X20X7.5LA | EEUFC1A562S | Panasonic | LOW IMPEDANCE ALUMINUM ELECTROLYTIC CAPACITORS | C:\Altium Libraries\Passives Library\DataSheet\Aluminum Electrolytic Capacitors (Panasonic).pdf | LOW IMPEDANCE ALUMINUM ELECTROLYTIC CAPACITORS CapAl18X20X7.5 5600uF±20% 10 V 105⁰С
CAL0073 | FC | 16X31.5X7.5mm | 6800uF | ±20% | 10 V | 105⁰С | 3010 mA (100 kHz) | CapAl16X31.5X7.5mm 6800uF, 10 V | Passive Sym Lib.SchLib | CapacitorPol | Passive Pad Lib.PcbLib | CapAl16X31.5X7.5 | CapAl16X31.5X7.5RA | CapAl16X31.5X7.5LA | EEUFC1A682 | Panasonic | LOW IMPEDANCE ALUMINUM ELECTROLYTIC CAPACITORS | C:\Altium Libraries\Passives Library\DataSheet\Aluminum Electrolytic Capacitors (Panasonic).pdf | LOW IMPEDANCE ALUMINUM ELECTROLYTIC CAPACITORS CapAl16X31.5X7.5 6800uF±20% 10 V 105⁰С
CAL0074 | FC | 18X25X7.5mm | 6800uF | ±20% | 10 V | 105⁰С | 2740 mA (100 kHz) | CapAl18X25X7.5mm 6800uF, 10 V | Passive Sym Lib.SchLib | CapacitorPol | Passive Pad Lib.PcbLib | CapAl18X25X7.5 | CapAl18X25X7.5RA | CapAl18X25X7.5LA | EEUFC1A682S | Panasonic | LOW IMPEDANCE ALUMINUM ELECTROLYTIC CAPACITORS | C:\Altium Libraries\Passives Library\DataSheet\Aluminum Electrolytic Capacitors (Panasonic).pdf | LOW IMPEDANCE ALUMINUM ELECTROLYTIC CAPACITORS CapAl18X25X7.5 6800uF±20% 10 V 105⁰С
CAL0075 | FC | 16X35.5X7.5mm | 8200uF | ±20% | 10 V | 105⁰С | 3150 mA (100 kHz) | CapAl16X35.5X7.5mm 8200uF, 10 V | Passive Sym Lib.SchLib | CapacitorPol | Passive Pad Lib.PcbLib | CapAl16X35.5X7.5 | CapAl16X35.5X7.5RA | CapAl16X35.5X7.5LA | EEUFC1A822L | Panasonic | LOW IMPEDANCE ALUMINUM ELECTROLYTIC CAPACITORS | C:\Altium Libraries\Passives Library\DataSheet\Aluminum Electrolytic Capacitors (Panasonic).pdf | LOW IMPEDANCE ALUMINUM ELECTROLYTIC CAPACITORS CapAl16X35.5X7.5 8200uF±20% 10 V 105⁰С
CAL0076 | FC | 18X31.5X7.5mm | 8200uF | ±20% | 10 V | 105⁰С | 3635 mA (100 kHz) | CapAl18X31.5X7.5mm 8200uF, 10 V | Passive Sym Lib.SchLib | CapacitorPol | Passive Pad Lib.PcbLib | CapAl18X31.5X7.5 | CapAl18X31.5X7.5RA | CapAl18X31.5X7.5LA | EEUFC1A822 | Panasonic | LOW IMPEDANCE ALUMINUM ELECTROLYTIC CAPACITORS | C:\Altium Libraries\Passives Library\DataSheet\Aluminum Electrolytic Capacitors (Panasonic).pdf | LOW IMPEDANCE ALUMINUM ELECTROLYTIC CAPACITORS CapAl18X31.5X7.5 8200uF±20% 10 V 105⁰С
CAL0077 | FC | 18X35.5X7.5mm | 10000uF | ±20% | 10 V | 105⁰С | 3680 mA (100 kHz) | CapAl18X35.5X7.5mm 10000uF, 10 V | Passive Sym Lib.SchLib | CapacitorPol | Passive Pad Lib.PcbLib | CapAl18X35.5X7.5 | CapAl18X35.5X7.5RA | CapAl18X35.5X7.5LA | EEUFC1A103 | Panasonic | LOW IMPEDANCE ALUMINUM ELECTROLYTIC CAPACITORS | C:\Altium Libraries\Passives Library\DataSheet\Aluminum Electrolytic Capacitors (Panasonic).pdf | LOW IMPEDANCE ALUMINUM ELECTROLYTIC CAPACITORS CapAl18X35.5X7.5 10000uF±20% 10 V 105⁰С
CAL0078 | FC | 18X40X7.5mm | 12000uF | ±20% | 10 V | 105⁰С | 3735 mA (100 kHz) | CapAl18X40X7.5mm 12000uF, 10 V | Passive Sym Lib.SchLib | CapacitorPol | Passive Pad Lib.PcbLib | CapAl18X40X7.5 | CapAl18X40X7.5RA | CapAl18X40X7.5LA | EEUFC1A123 | Panasonic | LOW IMPEDANCE ALUMINUM ELECTROLYTIC CAPACITORS | C:\Altium Libraries\Passives Library\DataSheet\Aluminum Electrolytic Capacitors (Panasonic).pdf | LOW IMPEDANCE ALUMINUM ELECTROLYTIC CAPACITORS CapAl18X40X7.5 12000uF±20% 10 V 105⁰С
CAL0079 | FC | 4X7X1.5mm | 15uF | ±20% | 16 V | 105⁰С | 65 mA (100 kHz) | CapAl4X7X1.5mm 15uF, 16 V | Passive Sym Lib.SchLib | CapacitorPol | Passive Pad Lib.PcbLib | CapAl4X7X1.5 | CapAl4X7X1.5RA | CapAl4X7X1.5LA | EEAFC1C150 | Panasonic | LOW IMPEDANCE ALUMINUM ELECTROLYTIC CAPACITORS | C:\Altium Libraries\Passives Library\DataSheet\Aluminum Electrolytic Capacitors (Panasonic).pdf | LOW IMPEDANCE ALUMINUM ELECTROLYTIC CAPACITORS CapAl4X7X1.5 15uF±20% 16 V 105⁰С
CAL0080 | FC | 5X7X2.0mm | 27uF | ±20% | 16 V | 105⁰С | 120 mA (100 kHz) | CapAl5X7X2.0mm 27uF, 16 V | Passive Sym Lib.SchLib | CapacitorPol | Passive Pad Lib.PcbLib | CapAl5X7X2.0 | CapAl5X7X2.0RA | CapAl5X7X2.0LA | EEAFC1C270 | Panasonic | LOW IMPEDANCE ALUMINUM ELECTROLYTIC CAPACITORS | C:\Altium Libraries\Passives Library\DataSheet\Aluminum Electrolytic Capacitors (Panasonic).pdf | LOW IMPEDANCE ALUMINUM ELECTROLYTIC CAPACITORS CapAl5X7X2.0 27uF±20% 16 V 105⁰С
CAL0081 | FC | 5X11X2.0mm | 47uF | ±20% | 16 V | 105⁰С | 175 mA (100 kHz) | CapAl5X11X2.0mm 47uF, 16 V | Passive Sym Lib.SchLib | CapacitorPol | Passive Pad Lib.PcbLib | CapAl5X11X2.0 | CapAl5X11X2.0RA | CapAl5X11X2.0LA | EEUFC1C470 | Panasonic | LOW IMPEDANCE ALUMINUM ELECTROLYTIC CAPACITORS | C:\Altium Libraries\Passives Library\DataSheet\Aluminum Electrolytic Capacitors (Panasonic).pdf | LOW IMPEDANCE ALUMINUM ELECTROLYTIC CAPACITORS CapAl5X11X2.0 47uF±20% 16 V 105⁰С
CAL0082 | FC | 5X11X2.0mm | 56uF | ±20% | 16 V | 105⁰С | 175 mA (100 kHz) | CapAl5X11X2.0mm 56uF, 16 V | Passive Sym Lib.SchLib | CapacitorPol | Passive Pad Lib.PcbLib | CapAl5X11X2.0 | CapAl5X11X2.0RA | CapAl5X11X2.0LA | EEUFC1C560 | Panasonic | LOW IMPEDANCE ALUMINUM ELECTROLYTIC CAPACITORS | C:\Altium Libraries\Passives Library\DataSheet\Aluminum Electrolytic Capacitors (Panasonic).pdf | LOW IMPEDANCE ALUMINUM ELECTROLYTIC CAPACITORS CapAl5X11X2.0 56uF±20% 16 V 105⁰С
CAL0083 | FC | 6.3X7X2.5mm | 56uF | ±20% | 16 V | 105⁰С | 200 mA (100 kHz) | CapAl6.3X7X2.5mm 56uF, 16 V | Passive Sym Lib.SchLib | CapacitorPol | Passive Pad Lib.PcbLib | CapAl6.3X7X2.5 | CapAl6.3X7X2.5RA | CapAl6.3X7X2.5LA | EEAFC1C560 | Panasonic | LOW IMPEDANCE ALUMINUM ELECTROLYTIC CAPACITORS | C:\Altium Libraries\Passives Library\DataSheet\Aluminum Electrolytic Capacitors (Panasonic).pdf | LOW IMPEDANCE ALUMINUM ELECTROLYTIC CAPACITORS CapAl6.3X7X2.5 56uF±20% 16 V 105⁰С
CAL0084 | FC | 5X11X2.0mm | 68uF | ±20% | 16 V | 105⁰С | 175 mA (100 kHz) | CapAl5X11X2.0mm 68uF, 16 V | Passive Sym Lib.SchLib | CapacitorPol | Passive Pad Lib.PcbLib | CapAl5X11X2.0 | CapAl5X11X2.0RA | CapAl5X11X2.0LA | EEUFC1C680 | Panasonic | LOW IMPEDANCE ALUMINUM ELECTROLYTIC CAPACITORS | C:\Altium Libraries\Passives Library\DataSheet\Aluminum Electrolytic Capacitors (Panasonic).pdf | LOW IMPEDANCE ALUMINUM ELECTROLYTIC CAPACITORS CapAl5X11X2.0 68uF±20% 16 V 105⁰С
CAL0085 | FC | 6.3X11.2X2.5mm | 100uF | ±20% | 16 V | 105⁰С | 290 mA (100 kHz) | CapAl6.3X11.2X2.5mm 100uF, 16 V | Passive Sym Lib.SchLib | CapacitorPol | Passive Pad Lib.PcbLib | CapAl6.3X11.2X2.5 | CapAl6.3X11.2X2.5RA | CapAl6.3X11.2X2.5LA | EEUFC1C101 | Panasonic | LOW IMPEDANCE ALUMINUM ELECTROLYTIC CAPACITORS | C:\Altium Libraries\Passives Library\DataSheet\Aluminum Electrolytic Capacitors (Panasonic).pdf | LOW IMPEDANCE ALUMINUM ELECTROLYTIC CAPACITORS CapAl6.3X11.2X2.5 100uF±20% 16 V 105⁰С
CAL0086 | FC | 6.3X11.2X2.5mm | 120uF | ±20% | 16 V | 105⁰С | 290 mA (100 kHz) | CapAl6.3X11.2X2.5mm 120uF, 16 V | Passive Sym Lib.SchLib | CapacitorPol | Passive Pad Lib.PcbLib | CapAl6.3X11.2X2.5 | CapAl6.3X11.2X2.5RA | CapAl6.3X11.2X2.5LA | EEUFC1C121 | Panasonic | LOW IMPEDANCE ALUMINUM ELECTROLYTIC CAPACITORS | C:\Altium Libraries\Passives Library\DataSheet\Aluminum Electrolytic Capacitors (Panasonic).pdf | LOW IMPEDANCE ALUMINUM ELECTROLYTIC CAPACITORS CapAl6.3X11.2X2.5 120uF±20% 16 V 105⁰С
CAL0087 | FC | 8X11.5X3.5mm | 220uF | ±20% | 16 V | 105⁰С | 555 mA (100 kHz) | CapAl8X11.5X3.5mm 220uF, 16 V | Passive Sym Lib.SchLib | CapacitorPol | Passive Pad Lib.PcbLib | CapAl8X11.5X3.5 | CapAl8X11.5X3.5RA | CapAl8X11.5X3.5LA | EEUFC1C221 | Panasonic | LOW IMPEDANCE ALUMINUM ELECTROLYTIC CAPACITORS | C:\Altium Libraries\Passives Library\DataSheet\Aluminum Electrolytic Capacitors (Panasonic).pdf | LOW IMPEDANCE ALUMINUM ELECTROLYTIC CAPACITORS CapAl8X11.5X3.5 220uF±20% 16 V 105⁰С
CAL0088 | FC | 8X11.5X3.5mm | 270uF | ±20% | 16 V | 105⁰С | 555 mA (100 kHz) | CapAl8X11.5X3.5mm 270uF, 16 V | Passive Sym Lib.SchLib | CapacitorPol | Passive Pad Lib.PcbLib | CapAl8X11.5X3.5 | CapAl8X11.5X3.5RA | CapAl8X11.5X3.5LA | EEUFC1C271 | Panasonic | LOW IMPEDANCE ALUMINUM ELECTROLYTIC CAPACITORS | C:\Altium Libraries\Passives Library\DataSheet\Aluminum Electrolytic Capacitors (Panasonic).pdf | LOW IMPEDANCE ALUMINUM ELECTROLYTIC CAPACITORS CapAl8X11.5X3.5 270uF±20% 16 V 105⁰С
CAL0089 | FC | 8X11.5X3.5mm | 330uF | ±20% | 16 V | 105⁰С | 555 mA (100 kHz) | CapAl8X11.5X3.5mm 330uF, 16 V | Passive Sym Lib.SchLib | CapacitorPol | Passive Pad Lib.PcbLib | CapAl8X11.5X3.5 | CapAl8X11.5X3.5RA | CapAl8X11.5X3.5LA | EEUFC1C331 | Panasonic | LOW IMPEDANCE ALUMINUM ELECTROLYTIC CAPACITORS | C:\Altium Libraries\Passives Library\DataSheet\Aluminum Electrolytic Capacitors (Panasonic).pdf | LOW IMPEDANCE ALUMINUM ELECTROLYTIC CAPACITORS CapAl8X11.5X3.5 330uF±20% 16 V 105⁰С
CAL0090 | FC | 10X12.5X5.0mm | 390uF | ±20% | 16 V | 105⁰С | 755 mA (100 kHz) | CapAl10X12.5X5.0mm 390uF, 16 V | Passive Sym Lib.SchLib | CapacitorPol | Passive Pad Lib.PcbLib | CapAl10X12.5X5.0 | CapAl10X12.5X5.0RA | CapAl10X12.5X5.0LA | EEUFC1C391 | Panasonic | LOW IMPEDANCE ALUMINUM ELECTROLYTIC CAPACITORS | C:\Altium Libraries\Passives Library\DataSheet\Aluminum Electrolytic Capacitors (Panasonic).pdf | LOW IMPEDANCE ALUMINUM ELECTROLYTIC CAPACITORS CapAl10X12.5X5.0 390uF±20% 16 V 105⁰С
CAL0091 | FC | 8X15X3.5mm | 470uF | ±20% | 16 V | 105⁰С | 730 mA (100 kHz) | CapAl8X15X3.5mm 470uF, 16 V | Passive Sym Lib.SchLib | CapacitorPol | Passive Pad Lib.PcbLib | CapAl8X15X3.5 | CapAl8X15X3.5RA | CapAl8X15X3.5LA | EEUFC1C471L | Panasonic | LOW IMPEDANCE ALUMINUM ELECTROLYTIC CAPACITORS | C:\Altium Libraries\Passives Library\DataSheet\Aluminum Electrolytic Capacitors (Panasonic).pdf | LOW IMPEDANCE ALUMINUM ELECTROLYTIC CAPACITORS CapAl8X15X3.5 470uF±20% 16 V 105⁰С
CAL0092 | FC | 10X12.5X5.0mm | 470uF | ±20% | 16 V | 105⁰С | 755 mA (100 kHz) | CapAl10X12.5X5.0mm 470uF, 16 V | Passive Sym Lib.SchLib | CapacitorPol | Passive Pad Lib.PcbLib | CapAl10X12.5X5.0 | CapAl10X12.5X5.0RA | CapAl10X12.5X5.0LA | EEUFC1C471 | Panasonic | LOW IMPEDANCE ALUMINUM ELECTROLYTIC CAPACITORS | C:\Altium Libraries\Passives Library\DataSheet\Aluminum Electrolytic Capacitors (Panasonic).pdf | LOW IMPEDANCE ALUMINUM ELECTROLYTIC CAPACITORS CapAl10X12.5X5.0 470uF±20% 16 V 105⁰С
CAL0093 | FC | 10X16X5.0mm | 560uF | ±20% | 16 V | 105⁰С | 1050 mA (100 kHz) | CapAl10X16X5.0mm 560uF, 16 V | Passive Sym Lib.SchLib | CapacitorPol | Passive Pad Lib.PcbLib | CapAl10X16X5.0 | CapAl10X16X5.0RA | CapAl10X16X5.0LA | EEUFC1C561 | Panasonic | LOW IMPEDANCE ALUMINUM ELECTROLYTIC CAPACITORS | C:\Altium Libraries\Passives Library\DataSheet\Aluminum Electrolytic Capacitors (Panasonic).pdf | LOW IMPEDANCE ALUMINUM ELECTROLYTIC CAPACITORS CapAl10X16X5.0 560uF±20% 16 V 105⁰С
CAL0094 | FC | 8X20X3.5mm | 680uF | ±20% | 16 V | 105⁰С | 995 mA (100 kHz) | CapAl8X20X3.5mm 680uF, 16 V | Passive Sym Lib.SchLib | CapacitorPol | Passive Pad Lib.PcbLib | CapAl8X20X3.5 | CapAl8X20X3.5RA | CapAl8X20X3.5LA | EEUFC1C681L | Panasonic | LOW IMPEDANCE ALUMINUM ELECTROLYTIC CAPACITORS | C:\Altium Libraries\Passives Library\DataSheet\Aluminum Electrolytic Capacitors (Panasonic).pdf | LOW IMPEDANCE ALUMINUM ELECTROLYTIC CAPACITORS CapAl8X20X3.5 680uF±20% 16 V 105⁰С
CAL0095 | FC | 10X16X5.0mm | 680uF | ±20% | 16 V | 105⁰С | 1050 mA (100 kHz) | CapAl10X16X5.0mm 680uF, 16 V | Passive Sym Lib.SchLib | CapacitorPol | Passive Pad Lib.PcbLib | CapAl10X16X5.0 | CapAl10X16X5.0RA | CapAl10X16X5.0LA | EEUFC1C681 | Panasonic | LOW IMPEDANCE ALUMINUM ELECTROLYTIC CAPACITORS | C:\Altium Libraries\Passives Library\DataSheet\Aluminum Electrolytic Capacitors (Panasonic).pdf | LOW IMPEDANCE ALUMINUM ELECTROLYTIC CAPACITORS CapAl10X16X5.0 680uF±20% 16 V 105⁰С
CAL0096 | FC | 10X20X5.0mm | 820uF | ±20% | 16 V | 105⁰С | 1220 mA (100 kHz) | CapAl10X20X5.0mm 820uF, 16 V | Passive Sym Lib.SchLib | CapacitorPol | Passive Pad Lib.PcbLib | CapAl10X20X5.0 | CapAl10X20X5.0RA | CapAl10X20X5.0LA | EEUFC1C821 | Panasonic | LOW IMPEDANCE ALUMINUM ELECTROLYTIC CAPACITORS | C:\Altium Libraries\Passives Library\DataSheet\Aluminum Electrolytic Capacitors (Panasonic).pdf | LOW IMPEDANCE ALUMINUM ELECTROLYTIC CAPACITORS CapAl10X20X5.0 820uF±20% 16 V 105⁰С
CAL0097 | FC | 12.5X15X5.0mm | 820uF | ±20% | 16 V | 105⁰С | 1205 mA (100 kHz) | CapAl12.5X15X5.0mm 820uF, 16 V | Passive Sym Lib.SchLib | CapacitorPol | Passive Pad Lib.PcbLib | CapAl12.5X15X5.0 | CapAl12.5X15X5.0RA | CapAl12.5X15X5.0LA | EEUFC1C821S | Panasonic | LOW IMPEDANCE ALUMINUM ELECTROLYTIC CAPACITORS | C:\Altium Libraries\Passives Library\DataSheet\Aluminum Electrolytic Capacitors (Panasonic).pdf | LOW IMPEDANCE ALUMINUM ELECTROLYTIC CAPACITORS CapAl12.5X15X5.0 820uF±20% 16 V 105⁰С
CAL0098 | FC | 10X20X5.0mm | 1000uF | ±20% | 16 V | 105⁰С | 1220 mA (100 kHz) | CapAl10X20X5.0mm 1000uF, 16 V | Passive Sym Lib.SchLib | CapacitorPol | Passive Pad Lib.PcbLib | CapAl10X20X5.0 | CapAl10X20X5.0RA | CapAl10X20X5.0LA | EEUFC1C102S | Panasonic | LOW IMPEDANCE ALUMINUM ELECTROLYTIC CAPACITORS | C:\Altium Libraries\Passives Library\DataSheet\Aluminum Electrolytic Capacitors (Panasonic).pdf | LOW IMPEDANCE ALUMINUM ELECTROLYTIC CAPACITORS CapAl10X20X5.0 1000uF±20% 16 V 105⁰С
CAL0099 | FC | 10X25X5.0mm | 1000uF | ±20% | 16 V | 105⁰С | 1440 mA (100 kHz) | CapAl10X25X5.0mm 1000uF, 16 V | Passive Sym Lib.SchLib | CapacitorPol | Passive Pad Lib.PcbLib | CapAl10X25X5.0 | CapAl10X25X5.0RA | CapAl10X25X5.0LA | EEUFC1C102 | Panasonic | LOW IMPEDANCE ALUMINUM ELECTROLYTIC CAPACITORS | C:\Altium Libraries\Passives Library\DataSheet\Aluminum Electrolytic Capacitors (Panasonic).pdf | LOW IMPEDANCE ALUMINUM ELECTROLYTIC CAPACITORS CapAl10X25X5.0 1000uF±20% 16 V 105⁰С
CAL0100 | FC | 10X25X5.0mm | 1200uF | ±20% | 16 V | 105⁰С | 1440 mA (100 kHz) | CapAl10X25X5.0mm 1200uF, 16 V | Passive Sym Lib.SchLib | CapacitorPol | Passive Pad Lib.PcbLib | CapAl10X25X5.0 | CapAl10X25X5.0RA | CapAl10X25X5.0LA | EEUFC1C122 | Panasonic | LOW IMPEDANCE ALUMINUM ELECTROLYTIC CAPACITORS | C:\Altium Libraries\Passives Library\DataSheet\Aluminum Electrolytic Capacitors (Panasonic).pdf | LOW IMPEDANCE ALUMINUM ELECTROLYTIC CAPACITORS CapAl10X25X5.0 1200uF±20% 16 V 105⁰С
CAL0101 | FC | 16X15X7.5mm | 1200uF | ±20% | 16 V | 105⁰С | 1690 mA (100 kHz) | CapAl16X15X7.5mm 1200uF, 16 V | Passive Sym Lib.SchLib | CapacitorPol | Passive Pad Lib.PcbLib | CapAl16X15X7.5 | CapAl16X15X7.5RA | CapAl16X15X7.5LA | EEUFC1C122S | Panasonic | LOW IMPEDANCE ALUMINUM ELECTROLYTIC CAPACITORS | C:\Altium Libraries\Passives Library\DataSheet\Aluminum Electrolytic Capacitors (Panasonic).pdf | LOW IMPEDANCE ALUMINUM ELECTROLYTIC CAPACITORS CapAl16X15X7.5 1200uF±20% 16 V 105⁰С
CAL0102 | FC | 10X30X5.0mm | 1500uF | ±20% | 16 V | 105⁰С | 1815 mA (100 kHz) | CapAl10X30X5.0mm 1500uF, 16 V | Passive Sym Lib.SchLib | CapacitorPol | Passive Pad Lib.PcbLib | CapAl10X30X5.0 | CapAl10X30X5.0RA | CapAl10X30X5.0LA | EEUFC1C152L | Panasonic | LOW IMPEDANCE ALUMINUM ELECTROLYTIC CAPACITORS | C:\Altium Libraries\Passives Library\DataSheet\Aluminum Electrolytic Capacitors (Panasonic).pdf | LOW IMPEDANCE ALUMINUM ELECTROLYTIC CAPACITORS CapAl10X30X5.0 1500uF±20% 16 V 105⁰С
CAL0103 | FC | 12.5X20X5.0mm | 1500uF | ±20% | 16 V | 105⁰С | 1655 mA (100 kHz) | CapAl12.5X20X5.0mm 1500uF, 16 V | Passive Sym Lib.SchLib | CapacitorPol | Passive Pad Lib.PcbLib | CapAl12.5X20X5.0 | CapAl12.5X20X5.0RA | CapAl12.5X20X5.0LA | EEUFC1C152 | Panasonic | LOW IMPEDANCE ALUMINUM ELECTROLYTIC CAPACITORS | C:\Altium Libraries\Passives Library\DataSheet\Aluminum Electrolytic Capacitors (Panasonic).pdf | LOW IMPEDANCE ALUMINUM ELECTROLYTIC CAPACITORS CapAl12.5X20X5.0 1500uF±20% 16 V 105⁰С
CAL0104 | FC | 16X15X7.5mm | 1500uF | ±20% | 16 V | 105⁰С | 1690 mA (100 kHz) | CapAl16X15X7.5mm 1500uF, 16 V | Passive Sym Lib.SchLib | CapacitorPol | Passive Pad Lib.PcbLib | CapAl16X15X7.5 | CapAl16X15X7.5RA | CapAl16X15X7.5LA | EEUFC1C152S | Panasonic | LOW IMPEDANCE ALUMINUM ELECTROLYTIC CAPACITORS | C:\Altium Libraries\Passives Library\DataSheet\Aluminum Electrolytic Capacitors (Panasonic).pdf | LOW IMPEDANCE ALUMINUM ELECTROLYTIC CAPACITORS CapAl16X15X7.5 1500uF±20% 16 V 105⁰С
CAL0105 | FC | 12.5X25X5.0mm | 1800uF | ±20% | 16 V | 105⁰С | 1945 mA (100 kHz) | CapAl12.5X25X5.0mm 1800uF, 16 V | Passive Sym Lib.SchLib | CapacitorPol | Passive Pad Lib.PcbLib | CapAl12.5X25X5.0 | CapAl12.5X25X5.0RA | CapAl12.5X25X5.0LA | EEUFC1C182 | Panasonic | LOW IMPEDANCE ALUMINUM ELECTROLYTIC CAPACITORS | C:\Altium Libraries\Passives Library\DataSheet\Aluminum Electrolytic Capacitors (Panasonic).pdf | LOW IMPEDANCE ALUMINUM ELECTROLYTIC CAPACITORS CapAl12.5X25X5.0 1800uF±20% 16 V 105⁰С
CAL0106 | FC | 18X15X7.5mm | 1800uF | ±20% | 16 V | 105⁰С | 2000 mA (100 kHz) | CapAl18X15X7.5mm 1800uF, 16 V | Passive Sym Lib.SchLib | CapacitorPol | Passive Pad Lib.PcbLib | CapAl18X15X7.5 | CapAl18X15X7.5RA | CapAl18X15X7.5LA | EEUFC1C182S | Panasonic | LOW IMPEDANCE ALUMINUM ELECTROLYTIC CAPACITORS | C:\Altium Libraries\Passives Library\DataSheet\Aluminum Electrolytic Capacitors (Panasonic).pdf | LOW IMPEDANCE ALUMINUM ELECTROLYTIC CAPACITORS CapAl18X15X7.5 1800uF±20% 16 V 105⁰С
CAL0107 | FC | 12.5X25X5.0mm | 2200uF | ±20% | 16 V | 105⁰С | 1945 mA (100 kHz) | CapAl12.5X25X5.0mm 2200uF, 16 V | Passive Sym Lib.SchLib | CapacitorPol | Passive Pad Lib.PcbLib | CapAl12.5X25X5.0 | CapAl12.5X25X5.0RA | CapAl12.5X25X5.0LA | EEUFC1C222 | Panasonic | LOW IMPEDANCE ALUMINUM ELECTROLYTIC CAPACITORS | C:\Altium Libraries\Passives Library\DataSheet\Aluminum Electrolytic Capacitors (Panasonic).pdf | LOW IMPEDANCE ALUMINUM ELECTROLYTIC CAPACITORS CapAl12.5X25X5.0 2200uF±20% 16 V 105⁰С
CAL0108 | FC | 16X20X7.5mm | 2200uF | ±20% | 16 V | 105⁰С | 2205 mA (100 kHz) | CapAl16X20X7.5mm 2200uF, 16 V | Passive Sym Lib.SchLib | CapacitorPol | Passive Pad Lib.PcbLib | CapAl16X20X7.5 | CapAl16X20X7.5RA | CapAl16X20X7.5LA | EEUFC1C222S | Panasonic | LOW IMPEDANCE ALUMINUM ELECTROLYTIC CAPACITORS | C:\Altium Libraries\Passives Library\DataSheet\Aluminum Electrolytic Capacitors (Panasonic).pdf | LOW IMPEDANCE ALUMINUM ELECTROLYTIC CAPACITORS CapAl16X20X7.5 2200uF±20% 16 V 105⁰С
CAL0109 | FC | 12.5X30X5.0mm | 2700uF | ±20% | 16 V | 105⁰С | 2310 mA (100 kHz) | CapAl12.5X30X5.0mm 2700uF, 16 V | Passive Sym Lib.SchLib | CapacitorPol | Passive Pad Lib.PcbLib | CapAl12.5X30X5.0 | CapAl12.5X30X5.0RA | CapAl12.5X30X5.0LA | EEUFC1C272L | Panasonic | LOW IMPEDANCE ALUMINUM ELECTROLYTIC CAPACITORS | C:\Altium Libraries\Passives Library\DataSheet\Aluminum Electrolytic Capacitors (Panasonic).pdf | LOW IMPEDANCE ALUMINUM ELECTROLYTIC CAPACITORS CapAl12.5X30X5.0 2700uF±20% 16 V 105⁰С
CAL0110 | FC | 16X20X7.5mm | 2700uF | ±20% | 16 V | 105⁰С | 2205 mA (100 kHz) | CapAl16X20X7.5mm 2700uF, 16 V | Passive Sym Lib.SchLib | CapacitorPol | Passive Pad Lib.PcbLib | CapAl16X20X7.5 | CapAl16X20X7.5RA | CapAl16X20X7.5LA | EEUFC1C272 | Panasonic | LOW IMPEDANCE ALUMINUM ELECTROLYTIC CAPACITORS | C:\Altium Libraries\Passives Library\DataSheet\Aluminum Electrolytic Capacitors (Panasonic).pdf | LOW IMPEDANCE ALUMINUM ELECTROLYTIC CAPACITORS CapAl16X20X7.5 2700uF±20% 16 V 105⁰С
CAL0111 | FC | 12.5X35X5.0mm | 3300uF | ±20% | 16 V | 105⁰С | 2510 mA (100 kHz) | CapAl12.5X35X5.0mm 3300uF, 16 V | Passive Sym Lib.SchLib | CapacitorPol | Passive Pad Lib.PcbLib | CapAl12.5X35X5.0 | CapAl12.5X35X5.0RA | CapAl12.5X35X5.0LA | EEUFC1C332 | Panasonic | LOW IMPEDANCE ALUMINUM ELECTROLYTIC CAPACITORS | C:\Altium Libraries\Passives Library\DataSheet\Aluminum Electrolytic Capacitors (Panasonic).pdf | LOW IMPEDANCE ALUMINUM ELECTROLYTIC CAPACITORS CapAl12.5X35X5.0 3300uF±20% 16 V 105⁰С
CAL0112 | FC | 18X20X7.5mm | 3300uF | ±20% | 16 V | 105⁰С | 2490 mA (100 kHz) | CapAl18X20X7.5mm 3300uF, 16 V | Passive Sym Lib.SchLib | CapacitorPol | Passive Pad Lib.PcbLib | CapAl18X20X7.5 | CapAl18X20X7.5RA | CapAl18X20X7.5LA | EEUFC1C332S | Panasonic | LOW IMPEDANCE ALUMINUM ELECTROLYTIC CAPACITORS | C:\Altium Libraries\Passives Library\DataSheet\Aluminum Electrolytic Capacitors (Panasonic).pdf | LOW IMPEDANCE ALUMINUM ELECTROLYTIC CAPACITORS CapAl18X20X7.5 3300uF±20% 16 V 105⁰С
CAL0113 | FC | 16X25X7.5mm | 3900uF | ±20% | 16 V | 105⁰С | 2555 mA (100 kHz) | CapAl16X25X7.5mm 3900uF, 16 V | Passive Sym Lib.SchLib | CapacitorPol | Passive Pad Lib.PcbLib | CapAl16X25X7.5 | CapAl16X25X7.5RA | CapAl16X25X7.5LA | EEUFC1C392 | Panasonic | LOW IMPEDANCE ALUMINUM ELECTROLYTIC CAPACITORS | C:\Altium Libraries\Passives Library\DataSheet\Aluminum Electrolytic Capacitors (Panasonic).pdf | LOW IMPEDANCE ALUMINUM ELECTROLYTIC CAPACITORS CapAl16X25X7.5 3900uF±20% 16 V 105⁰С
CAL0114 | FC | 18X20X7.5mm | 3900uF | ±20% | 16 V | 105⁰С | 2490 mA (100 kHz) | CapAl18X20X7.5mm 3900uF, 16 V | Passive Sym Lib.SchLib | CapacitorPol | Passive Pad Lib.PcbLib | CapAl18X20X7.5 | CapAl18X20X7.5RA | CapAl18X20X7.5LA | EEUFC1C392S | Panasonic | LOW IMPEDANCE ALUMINUM ELECTROLYTIC CAPACITORS | C:\Altium Libraries\Passives Library\DataSheet\Aluminum Electrolytic Capacitors (Panasonic).pdf | LOW IMPEDANCE ALUMINUM ELECTROLYTIC CAPACITORS CapAl18X20X7.5 3900uF±20% 16 V 105⁰С
CAL0115 | FC | 16X31.5X7.5mm | 4700uF | ±20% | 16 V | 105⁰С | 3010 mA (100 kHz) | CapAl16X31.5X7.5mm 4700uF, 16 V | Passive Sym Lib.SchLib | CapacitorPol | Passive Pad Lib.PcbLib | CapAl16X31.5X7.5 | CapAl16X31.5X7.5RA | CapAl16X31.5X7.5LA | EEUFC1C472 | Panasonic | LOW IMPEDANCE ALUMINUM ELECTROLYTIC CAPACITORS | C:\Altium Libraries\Passives Library\DataSheet\Aluminum Electrolytic Capacitors (Panasonic).pdf | LOW IMPEDANCE ALUMINUM ELECTROLYTIC CAPACITORS CapAl16X31.5X7.5 4700uF±20% 16 V 105⁰С
CAL0116 | FC | 18X25X7.5mm | 4700uF | ±20% | 16 V | 105⁰С | 2740 mA (100 kHz) | CapAl18X25X7.5mm 4700uF, 16 V | Passive Sym Lib.SchLib | CapacitorPol | Passive Pad Lib.PcbLib | CapAl18X25X7.5 | CapAl18X25X7.5RA | CapAl18X25X7.5LA | EEUFC1C472S | Panasonic | LOW IMPEDANCE ALUMINUM ELECTROLYTIC CAPACITORS | C:\Altium Libraries\Passives Library\DataSheet\Aluminum Electrolytic Capacitors (Panasonic).pdf | LOW IMPEDANCE ALUMINUM ELECTROLYTIC CAPACITORS CapAl18X25X7.5 4700uF±20% 16 V 105⁰С
CAL0117 | FC | 16X35.5X7.5mm | 5600uF | ±20% | 16 V | 105⁰С | 3150 mA (100 kHz) | CapAl16X35.5X7.5mm 5600uF, 16 V | Passive Sym Lib.SchLib | CapacitorPol | Passive Pad Lib.PcbLib | CapAl16X35.5X7.5 | CapAl16X35.5X7.5RA | CapAl16X35.5X7.5LA | EEUFC1C562L | Panasonic | LOW IMPEDANCE ALUMINUM ELECTROLYTIC CAPACITORS | C:\Altium Libraries\Passives Library\DataSheet\Aluminum Electrolytic Capacitors (Panasonic).pdf | LOW IMPEDANCE ALUMINUM ELECTROLYTIC CAPACITORS CapAl16X35.5X7.5 5600uF±20% 16 V 105⁰С
CAL0118 | FC | 18X31.5X7.5mm | 5600uF | ±20% | 16 V | 105⁰С | 3635 mA (100 kHz) | CapAl18X31.5X7.5mm 5600uF, 16 V | Passive Sym Lib.SchLib | CapacitorPol | Passive Pad Lib.PcbLib | CapAl18X31.5X7.5 | CapAl18X31.5X7.5RA | CapAl18X31.5X7.5LA | EEUFC1C562 | Panasonic | LOW IMPEDANCE ALUMINUM ELECTROLYTIC CAPACITORS | C:\Altium Libraries\Passives Library\DataSheet\Aluminum Electrolytic Capacitors (Panasonic).pdf | LOW IMPEDANCE ALUMINUM ELECTROLYTIC CAPACITORS CapAl18X31.5X7.5 5600uF±20% 16 V 105⁰С
CAL0119 | FC | 16X40X7.5mm | 6800uF | ±20% | 16 V | 105⁰С | 3360 mA (100 kHz) | CapAl16X40X7.5mm 6800uF, 16 V | Passive Sym Lib.SchLib | CapacitorPol | Passive Pad Lib.PcbLib | CapAl16X40X7.5 | CapAl16X40X7.5RA | CapAl16X40X7.5LA | EEUFC1C682 | Panasonic | LOW IMPEDANCE ALUMINUM ELECTROLYTIC CAPACITORS | C:\Altium Libraries\Passives Library\DataSheet\Aluminum Electrolytic Capacitors (Panasonic).pdf | LOW IMPEDANCE ALUMINUM ELECTROLYTIC CAPACITORS CapAl16X40X7.5 6800uF±20% 16 V 105⁰С
CAL0120 | FC | 18X35.5X7.5mm | 8200uF | ±20% | 16 V | 105⁰С | 3680 mA (100 kHz) | CapAl18X35.5X7.5mm 8200uF, 16 V | Passive Sym Lib.SchLib | CapacitorPol | Passive Pad Lib.PcbLib | CapAl18X35.5X7.5 | CapAl18X35.5X7.5RA | CapAl18X35.5X7.5LA | EEUFC1C822 | Panasonic | LOW IMPEDANCE ALUMINUM ELECTROLYTIC CAPACITORS | C:\Altium Libraries\Passives Library\DataSheet\Aluminum Electrolytic Capacitors (Panasonic).pdf | LOW IMPEDANCE ALUMINUM ELECTROLYTIC CAPACITORS CapAl18X35.5X7.5 8200uF±20% 16 V 105⁰С
CAL0121 | FC | 4X7X1.5mm | 10uF | ±20% | 25 V | 105⁰С | 65 mA (100 kHz) | CapAl4X7X1.5mm 10uF, 25 V | Passive Sym Lib.SchLib | CapacitorPol | Passive Pad Lib.PcbLib | CapAl4X7X1.5 | CapAl4X7X1.5RA | CapAl4X7X1.5LA | EEAFC1E100 | Panasonic | LOW IMPEDANCE ALUMINUM ELECTROLYTIC CAPACITORS | C:\Altium Libraries\Passives Library\DataSheet\Aluminum Electrolytic Capacitors (Panasonic).pdf | LOW IMPEDANCE ALUMINUM ELECTROLYTIC CAPACITORS CapAl4X7X1.5 10uF±20% 25 V 105⁰С
CAL0122 | FC | 5X7X2.0mm | 22uF | ±20% | 25 V | 105⁰С | 120 mA (100 kHz) | CapAl5X7X2.0mm 22uF, 25 V | Passive Sym Lib.SchLib | CapacitorPol | Passive Pad Lib.PcbLib | CapAl5X7X2.0 | CapAl5X7X2.0RA | CapAl5X7X2.0LA | EEAFC1E220 | Panasonic | LOW IMPEDANCE ALUMINUM ELECTROLYTIC CAPACITORS | C:\Altium Libraries\Passives Library\DataSheet\Aluminum Electrolytic Capacitors (Panasonic).pdf | LOW IMPEDANCE ALUMINUM ELECTROLYTIC CAPACITORS CapAl5X7X2.0 22uF±20% 25 V 105⁰С
CAL0123 | FC | 5X11X2.0mm | 39uF | ±20% | 25 V | 105⁰С | 175 mA (100 kHz) | CapAl5X11X2.0mm 39uF, 25 V | Passive Sym Lib.SchLib | CapacitorPol | Passive Pad Lib.PcbLib | CapAl5X11X2.0 | CapAl5X11X2.0RA | CapAl5X11X2.0LA | EEUFC1E390 | Panasonic | LOW IMPEDANCE ALUMINUM ELECTROLYTIC CAPACITORS | C:\Altium Libraries\Passives Library\DataSheet\Aluminum Electrolytic Capacitors (Panasonic).pdf | LOW IMPEDANCE ALUMINUM ELECTROLYTIC CAPACITORS CapAl5X11X2.0 39uF±20% 25 V 105⁰С
CAL0124 | FC | 6.3X7X2.5mm | 39uF | ±20% | 25 V | 105⁰С | 200 mA (100 kHz) | CapAl6.3X7X2.5mm 39uF, 25 V | Passive Sym Lib.SchLib | CapacitorPol | Passive Pad Lib.PcbLib | CapAl6.3X7X2.5 | CapAl6.3X7X2.5RA | CapAl6.3X7X2.5LA | EEAFC1E390 | Panasonic | LOW IMPEDANCE ALUMINUM ELECTROLYTIC CAPACITORS | C:\Altium Libraries\Passives Library\DataSheet\Aluminum Electrolytic Capacitors (Panasonic).pdf | LOW IMPEDANCE ALUMINUM ELECTROLYTIC CAPACITORS CapAl6.3X7X2.5 39uF±20% 25 V 105⁰С
CAL0125 | FC | 5X11X2.0mm | 47uF | ±20% | 25 V | 105⁰С | 175 mA (100 kHz) | CapAl5X11X2.0mm 47uF, 25 V | Passive Sym Lib.SchLib | CapacitorPol | Passive Pad Lib.PcbLib | CapAl5X11X2.0 | CapAl5X11X2.0RA | CapAl5X11X2.0LA | EEUFC1E470 | Panasonic | LOW IMPEDANCE ALUMINUM ELECTROLYTIC CAPACITORS | C:\Altium Libraries\Passives Library\DataSheet\Aluminum Electrolytic Capacitors (Panasonic).pdf | LOW IMPEDANCE ALUMINUM ELECTROLYTIC CAPACITORS CapAl5X11X2.0 47uF±20% 25 V 105⁰С
CAL0126 | FC | 6.3X11.2X2.5mm | 82uF | ±20% | 25 V | 105⁰С | 290 mA (100 kHz) | CapAl6.3X11.2X2.5mm 82uF, 25 V | Passive Sym Lib.SchLib | CapacitorPol | Passive Pad Lib.PcbLib | CapAl6.3X11.2X2.5 | CapAl6.3X11.2X2.5RA | CapAl6.3X11.2X2.5LA | EEUFC1E820 | Panasonic | LOW IMPEDANCE ALUMINUM ELECTROLYTIC CAPACITORS | C:\Altium Libraries\Passives Library\DataSheet\Aluminum Electrolytic Capacitors (Panasonic).pdf | LOW IMPEDANCE ALUMINUM ELECTROLYTIC CAPACITORS CapAl6.3X11.2X2.5 82uF±20% 25 V 105⁰С
CAL0127 | FC | 6.3X11.2X2.5mm | 100uF | ±20% | 25 V | 105⁰С | 290 mA (100 kHz) | CapAl6.3X11.2X2.5mm 100uF, 25 V | Passive Sym Lib.SchLib | CapacitorPol | Passive Pad Lib.PcbLib | CapAl6.3X11.2X2.5 | CapAl6.3X11.2X2.5RA | CapAl6.3X11.2X2.5LA | EEUFC1E101S | Panasonic | LOW IMPEDANCE ALUMINUM ELECTROLYTIC CAPACITORS | C:\Altium Libraries\Passives Library\DataSheet\Aluminum Electrolytic Capacitors (Panasonic).pdf | LOW IMPEDANCE ALUMINUM ELECTROLYTIC CAPACITORS CapAl6.3X11.2X2.5 100uF±20% 25 V 105⁰С
CAL0128 | FC | 8X11.5X3.5mm | 180uF | ±20% | 25 V | 105⁰С | 555 mA (100 kHz) | CapAl8X11.5X3.5mm 180uF, 25 V | Passive Sym Lib.SchLib | CapacitorPol | Passive Pad Lib.PcbLib | CapAl8X11.5X3.5 | CapAl8X11.5X3.5RA | CapAl8X11.5X3.5LA | EEUFC1E181 | Panasonic | LOW IMPEDANCE ALUMINUM ELECTROLYTIC CAPACITORS | C:\Altium Libraries\Passives Library\DataSheet\Aluminum Electrolytic Capacitors (Panasonic).pdf | LOW IMPEDANCE ALUMINUM ELECTROLYTIC CAPACITORS CapAl8X11.5X3.5 180uF±20% 25 V 105⁰С
CAL0129 | FC | 8X11.5X3.5mm | 220uF | ±20% | 25 V | 105⁰С | 555 mA (100 kHz) | CapAl8X11.5X3.5mm 220uF, 25 V | Passive Sym Lib.SchLib | CapacitorPol | Passive Pad Lib.PcbLib | CapAl8X11.5X3.5 | CapAl8X11.5X3.5RA | CapAl8X11.5X3.5LA | EEUFC1E221 | Panasonic | LOW IMPEDANCE ALUMINUM ELECTROLYTIC CAPACITORS | C:\Altium Libraries\Passives Library\DataSheet\Aluminum Electrolytic Capacitors (Panasonic).pdf | LOW IMPEDANCE ALUMINUM ELECTROLYTIC CAPACITORS CapAl8X11.5X3.5 220uF±20% 25 V 105⁰С
CAL0130 | FC | 10X12.5X5.0mm | 270uF | ±20% | 25 V | 105⁰С | 755 mA (100 kHz) | CapAl10X12.5X5.0mm 270uF, 25 V | Passive Sym Lib.SchLib | CapacitorPol | Passive Pad Lib.PcbLib | CapAl10X12.5X5.0 | CapAl10X12.5X5.0RA | CapAl10X12.5X5.0LA | EEUFC1E271 | Panasonic | LOW IMPEDANCE ALUMINUM ELECTROLYTIC CAPACITORS | C:\Altium Libraries\Passives Library\DataSheet\Aluminum Electrolytic Capacitors (Panasonic).pdf | LOW IMPEDANCE ALUMINUM ELECTROLYTIC CAPACITORS CapAl10X12.5X5.0 270uF±20% 25 V 105⁰С
CAL0131 | FC | 8X15X3.5mm | 330uF | ±20% | 25 V | 105⁰С | 730 mA (100 kHz) | CapAl8X15X3.5mm 330uF, 25 V | Passive Sym Lib.SchLib | CapacitorPol | Passive Pad Lib.PcbLib | CapAl8X15X3.5 | CapAl8X15X3.5RA | CapAl8X15X3.5LA | EEUFC1E331L | Panasonic | LOW IMPEDANCE ALUMINUM ELECTROLYTIC CAPACITORS | C:\Altium Libraries\Passives Library\DataSheet\Aluminum Electrolytic Capacitors (Panasonic).pdf | LOW IMPEDANCE ALUMINUM ELECTROLYTIC CAPACITORS CapAl8X15X3.5 330uF±20% 25 V 105⁰С
CAL0132 | FC | 10X12.5X5.0mm | 330uF | ±20% | 25 V | 105⁰С | 755 mA (100 kHz) | CapAl10X12.5X5.0mm 330uF, 25 V | Passive Sym Lib.SchLib | CapacitorPol | Passive Pad Lib.PcbLib | CapAl10X12.5X5.0 | CapAl10X12.5X5.0RA | CapAl10X12.5X5.0LA | EEUFC1E331 | Panasonic | LOW IMPEDANCE ALUMINUM ELECTROLYTIC CAPACITORS | C:\Altium Libraries\Passives Library\DataSheet\Aluminum Electrolytic Capacitors (Panasonic).pdf | LOW IMPEDANCE ALUMINUM ELECTROLYTIC CAPACITORS CapAl10X12.5X5.0 330uF±20% 25 V 105⁰С
CAL0133 | FC | 10X16X5.0mm | 390uF | ±20% | 25 V | 105⁰С | 1050 mA (100 kHz) | CapAl10X16X5.0mm 390uF, 25 V | Passive Sym Lib.SchLib | CapacitorPol | Passive Pad Lib.PcbLib | CapAl10X16X5.0 | CapAl10X16X5.0RA | CapAl10X16X5.0LA | EEUFC1E391 | Panasonic | LOW IMPEDANCE ALUMINUM ELECTROLYTIC CAPACITORS | C:\Altium Libraries\Passives Library\DataSheet\Aluminum Electrolytic Capacitors (Panasonic).pdf | LOW IMPEDANCE ALUMINUM ELECTROLYTIC CAPACITORS CapAl10X16X5.0 390uF±20% 25 V 105⁰С
CAL0134 | FC | 8X20X3.5mm | 470uF | ±20% | 25 V | 105⁰С | 995 mA (100 kHz) | CapAl8X20X3.5mm 470uF, 25 V | Passive Sym Lib.SchLib | CapacitorPol | Passive Pad Lib.PcbLib | CapAl8X20X3.5 | CapAl8X20X3.5RA | CapAl8X20X3.5LA | EEUFC1E471L | Panasonic | LOW IMPEDANCE ALUMINUM ELECTROLYTIC CAPACITORS | C:\Altium Libraries\Passives Library\DataSheet\Aluminum Electrolytic Capacitors (Panasonic).pdf | LOW IMPEDANCE ALUMINUM ELECTROLYTIC CAPACITORS CapAl8X20X3.5 470uF±20% 25 V 105⁰С
CAL0135 | FC | 10X16X5.0mm | 470uF | ±20% | 25 V | 105⁰С | 1050 mA (100 kHz) | CapAl10X16X5.0mm 470uF, 25 V | Passive Sym Lib.SchLib | CapacitorPol | Passive Pad Lib.PcbLib | CapAl10X16X5.0 | CapAl10X16X5.0RA | CapAl10X16X5.0LA | EEUFC1E471 | Panasonic | LOW IMPEDANCE ALUMINUM ELECTROLYTIC CAPACITORS | C:\Altium Libraries\Passives Library\DataSheet\Aluminum Electrolytic Capacitors (Panasonic).pdf | LOW IMPEDANCE ALUMINUM ELECTROLYTIC CAPACITORS CapAl10X16X5.0 470uF±20% 25 V 105⁰С
CAL0136 | FC | 10X20X5.0mm | 560uF | ±20% | 25 V | 105⁰С | 1220 mA (100 kHz) | CapAl10X20X5.0mm 560uF, 25 V | Passive Sym Lib.SchLib | CapacitorPol | Passive Pad Lib.PcbLib | CapAl10X20X5.0 | CapAl10X20X5.0RA | CapAl10X20X5.0LA | EEUFC1E561 | Panasonic | LOW IMPEDANCE ALUMINUM ELECTROLYTIC CAPACITORS | C:\Altium Libraries\Passives Library\DataSheet\Aluminum Electrolytic Capacitors (Panasonic).pdf | LOW IMPEDANCE ALUMINUM ELECTROLYTIC CAPACITORS CapAl10X20X5.0 560uF±20% 25 V 105⁰С
CAL0137 | FC | 12.5X15X5.0mm | 560uF | ±20% | 25 V | 105⁰С | 1205 mA (100 kHz) | CapAl12.5X15X5.0mm 560uF, 25 V | Passive Sym Lib.SchLib | CapacitorPol | Passive Pad Lib.PcbLib | CapAl12.5X15X5.0 | CapAl12.5X15X5.0RA | CapAl12.5X15X5.0LA | EEUFC1E561S | Panasonic | LOW IMPEDANCE ALUMINUM ELECTROLYTIC CAPACITORS | C:\Altium Libraries\Passives Library\DataSheet\Aluminum Electrolytic Capacitors (Panasonic).pdf | LOW IMPEDANCE ALUMINUM ELECTROLYTIC CAPACITORS CapAl12.5X15X5.0 560uF±20% 25 V 105⁰С
CAL0138 | FC | 10X20X5.0mm | 680uF | ±20% | 25 V | 105⁰С | 1220 mA (100 kHz) | CapAl10X20X5.0mm 680uF, 25 V | Passive Sym Lib.SchLib | CapacitorPol | Passive Pad Lib.PcbLib | CapAl10X20X5.0 | CapAl10X20X5.0RA | CapAl10X20X5.0LA | EEUFC1E681 | Panasonic | LOW IMPEDANCE ALUMINUM ELECTROLYTIC CAPACITORS | C:\Altium Libraries\Passives Library\DataSheet\Aluminum Electrolytic Capacitors (Panasonic).pdf | LOW IMPEDANCE ALUMINUM ELECTROLYTIC CAPACITORS CapAl10X20X5.0 680uF±20% 25 V 105⁰С
CAL0139 | FC | 10X25X5.0mm | 820uF | ±20% | 25 V | 105⁰С | 1440 mA (100 kHz) | CapAl10X25X5.0mm 820uF, 25 V | Passive Sym Lib.SchLib | CapacitorPol | Passive Pad Lib.PcbLib | CapAl10X25X5.0 | CapAl10X25X5.0RA | CapAl10X25X5.0LA | EEUFC1E821 | Panasonic | LOW IMPEDANCE ALUMINUM ELECTROLYTIC CAPACITORS | C:\Altium Libraries\Passives Library\DataSheet\Aluminum Electrolytic Capacitors (Panasonic).pdf | LOW IMPEDANCE ALUMINUM ELECTROLYTIC CAPACITORS CapAl10X25X5.0 820uF±20% 25 V 105⁰С
CAL0140 | FC | 12.5X20X5.0mm | 820uF | ±20% | 25 V | 105⁰С | 1655 mA (100 kHz) | CapAl12.5X20X5.0mm 820uF, 25 V | Passive Sym Lib.SchLib | CapacitorPol | Passive Pad Lib.PcbLib | CapAl12.5X20X5.0 | CapAl12.5X20X5.0RA | CapAl12.5X20X5.0LA | EEUFC1E821S | Panasonic | LOW IMPEDANCE ALUMINUM ELECTROLYTIC CAPACITORS | C:\Altium Libraries\Passives Library\DataSheet\Aluminum Electrolytic Capacitors (Panasonic).pdf | LOW IMPEDANCE ALUMINUM ELECTROLYTIC CAPACITORS CapAl12.5X20X5.0 820uF±20% 25 V 105⁰С
CAL0141 | FC | 10X30X5.0mm | 1000uF | ±20% | 25 V | 105⁰С | 1815 mA (100 kHz) | CapAl10X30X5.0mm 1000uF, 25 V | Passive Sym Lib.SchLib | CapacitorPol | Passive Pad Lib.PcbLib | CapAl10X30X5.0 | CapAl10X30X5.0RA | CapAl10X30X5.0LA | EEUFC1E102L | Panasonic | LOW IMPEDANCE ALUMINUM ELECTROLYTIC CAPACITORS | C:\Altium Libraries\Passives Library\DataSheet\Aluminum Electrolytic Capacitors (Panasonic).pdf | LOW IMPEDANCE ALUMINUM ELECTROLYTIC CAPACITORS CapAl10X30X5.0 1000uF±20% 25 V 105⁰С
CAL0142 | FC | 12.5X20X5.0mm | 1000uF | ±20% | 25 V | 105⁰С | 1655 mA (100 kHz) | CapAl12.5X20X5.0mm 1000uF, 25 V | Passive Sym Lib.SchLib | CapacitorPol | Passive Pad Lib.PcbLib | CapAl12.5X20X5.0 | CapAl12.5X20X5.0RA | CapAl12.5X20X5.0LA | EEUFC1E102 | Panasonic | LOW IMPEDANCE ALUMINUM ELECTROLYTIC CAPACITORS | C:\Altium Libraries\Passives Library\DataSheet\Aluminum Electrolytic Capacitors (Panasonic).pdf | LOW IMPEDANCE ALUMINUM ELECTROLYTIC CAPACITORS CapAl12.5X20X5.0 1000uF±20% 25 V 105⁰С
CAL0143 | FC | 16X15X7.5mm | 1000uF | ±20% | 25 V | 105⁰С | 1690 mA (100 kHz) | CapAl16X15X7.5mm 1000uF, 25 V | Passive Sym Lib.SchLib | CapacitorPol | Passive Pad Lib.PcbLib | CapAl16X15X7.5 | CapAl16X15X7.5RA | CapAl16X15X7.5LA | EEUFC1E102S | Panasonic | LOW IMPEDANCE ALUMINUM ELECTROLYTIC CAPACITORS | C:\Altium Libraries\Passives Library\DataSheet\Aluminum Electrolytic Capacitors (Panasonic).pdf | LOW IMPEDANCE ALUMINUM ELECTROLYTIC CAPACITORS CapAl16X15X7.5 1000uF±20% 25 V 105⁰С
CAL0144 | FC | 12.5X25X5.0mm | 1200uF | ±20% | 25 V | 105⁰С | 1945 mA (100 kHz) | CapAl12.5X25X5.0mm 1200uF, 25 V | Passive Sym Lib.SchLib | CapacitorPol | Passive Pad Lib.PcbLib | CapAl12.5X25X5.0 | CapAl12.5X25X5.0RA | CapAl12.5X25X5.0LA | EEUFC1E122 | Panasonic | LOW IMPEDANCE ALUMINUM ELECTROLYTIC CAPACITORS | C:\Altium Libraries\Passives Library\DataSheet\Aluminum Electrolytic Capacitors (Panasonic).pdf | LOW IMPEDANCE ALUMINUM ELECTROLYTIC CAPACITORS CapAl12.5X25X5.0 1200uF±20% 25 V 105⁰С
CAL0145 | FC | 18X15X7.5mm | 1200uF | ±20% | 25 V | 105⁰С | 2000 mA (100 kHz) | CapAl18X15X7.5mm 1200uF, 25 V | Passive Sym Lib.SchLib | CapacitorPol | Passive Pad Lib.PcbLib | CapAl18X15X7.5 | CapAl18X15X7.5RA | CapAl18X15X7.5LA | EEUFC1E122S | Panasonic | LOW IMPEDANCE ALUMINUM ELECTROLYTIC CAPACITORS | C:\Altium Libraries\Passives Library\DataSheet\Aluminum Electrolytic Capacitors (Panasonic).pdf | LOW IMPEDANCE ALUMINUM ELECTROLYTIC CAPACITORS CapAl18X15X7.5 1200uF±20% 25 V 105⁰С
CAL0146 | FC | 12.5X25X5.0mm | 1500uF | ±20% | 25 V | 105⁰С | 1945 mA (100 kHz) | CapAl12.5X25X5.0mm 1500uF, 25 V | Passive Sym Lib.SchLib | CapacitorPol | Passive Pad Lib.PcbLib | CapAl12.5X25X5.0 | CapAl12.5X25X5.0RA | CapAl12.5X25X5.0LA | EEUFC1E152 | Panasonic | LOW IMPEDANCE ALUMINUM ELECTROLYTIC CAPACITORS | C:\Altium Libraries\Passives Library\DataSheet\Aluminum Electrolytic Capacitors (Panasonic).pdf | LOW IMPEDANCE ALUMINUM ELECTROLYTIC CAPACITORS CapAl12.5X25X5.0 1500uF±20% 25 V 105⁰С
CAL0147 | FC | 16X20X7.5mm | 1500uF | ±20% | 25 V | 105⁰С | 2205 mA (100 kHz) | CapAl16X20X7.5mm 1500uF, 25 V | Passive Sym Lib.SchLib | CapacitorPol | Passive Pad Lib.PcbLib | CapAl16X20X7.5 | CapAl16X20X7.5RA | CapAl16X20X7.5LA | EEUFC1E152S | Panasonic | LOW IMPEDANCE ALUMINUM ELECTROLYTIC CAPACITORS | C:\Altium Libraries\Passives Library\DataSheet\Aluminum Electrolytic Capacitors (Panasonic).pdf | LOW IMPEDANCE ALUMINUM ELECTROLYTIC CAPACITORS CapAl16X20X7.5 1500uF±20% 25 V 105⁰С
CAL0148 | FC | 12.5X30X5.0mm | 1800uF | ±20% | 25 V | 105⁰С | 2310 mA (100 kHz) | CapAl12.5X30X5.0mm 1800uF, 25 V | Passive Sym Lib.SchLib | CapacitorPol | Passive Pad Lib.PcbLib | CapAl12.5X30X5.0 | CapAl12.5X30X5.0RA | CapAl12.5X30X5.0LA | EEUFC1E182L | Panasonic | LOW IMPEDANCE ALUMINUM ELECTROLYTIC CAPACITORS | C:\Altium Libraries\Passives Library\DataSheet\Aluminum Electrolytic Capacitors (Panasonic).pdf | LOW IMPEDANCE ALUMINUM ELECTROLYTIC CAPACITORS CapAl12.5X30X5.0 1800uF±20% 25 V 105⁰С
CAL0149 | FC | 16X20X7.5mm | 1800uF | ±20% | 25 V | 105⁰С | 2205 mA (100 kHz) | CapAl16X20X7.5mm 1800uF, 25 V | Passive Sym Lib.SchLib | CapacitorPol | Passive Pad Lib.PcbLib | CapAl16X20X7.5 | CapAl16X20X7.5RA | CapAl16X20X7.5LA | EEUFC1E182 | Panasonic | LOW IMPEDANCE ALUMINUM ELECTROLYTIC CAPACITORS | C:\Altium Libraries\Passives Library\DataSheet\Aluminum Electrolytic Capacitors (Panasonic).pdf | LOW IMPEDANCE ALUMINUM ELECTROLYTIC CAPACITORS CapAl16X20X7.5 1800uF±20% 25 V 105⁰С
CAL0150 | FC | 12.5X35X5.0mm | 2200uF | ±20% | 25 V | 105⁰С | 2510 mA (100 kHz) | CapAl12.5X35X5.0mm 2200uF, 25 V | Passive Sym Lib.SchLib | CapacitorPol | Passive Pad Lib.PcbLib | CapAl12.5X35X5.0 | CapAl12.5X35X5.0RA | CapAl12.5X35X5.0LA | EEUFC1E222 | Panasonic | LOW IMPEDANCE ALUMINUM ELECTROLYTIC CAPACITORS | C:\Altium Libraries\Passives Library\DataSheet\Aluminum Electrolytic Capacitors (Panasonic).pdf | LOW IMPEDANCE ALUMINUM ELECTROLYTIC CAPACITORS CapAl12.5X35X5.0 2200uF±20% 25 V 105⁰С
CAL0151 | FC | 18X20X7.5mm | 2200uF | ±20% | 25 V | 105⁰С | 2490 mA (100 kHz) | CapAl18X20X7.5mm 2200uF, 25 V | Passive Sym Lib.SchLib | CapacitorPol | Passive Pad Lib.PcbLib | CapAl18X20X7.5 | CapAl18X20X7.5RA | CapAl18X20X7.5LA | EEUFC1E222S | Panasonic | LOW IMPEDANCE ALUMINUM ELECTROLYTIC CAPACITORS | C:\Altium Libraries\Passives Library\DataSheet\Aluminum Electrolytic Capacitors (Panasonic).pdf | LOW IMPEDANCE ALUMINUM ELECTROLYTIC CAPACITORS CapAl18X20X7.5 2200uF±20% 25 V 105⁰С
CAL0152 | FC | 16X25X7.5mm | 2700uF | ±20% | 25 V | 105⁰С | 2555 mA (100 kHz) | CapAl16X25X7.5mm 2700uF, 25 V | Passive Sym Lib.SchLib | CapacitorPol | Passive Pad Lib.PcbLib | CapAl16X25X7.5 | CapAl16X25X7.5RA | CapAl16X25X7.5LA | EEUFC1E272 | Panasonic | LOW IMPEDANCE ALUMINUM ELECTROLYTIC CAPACITORS | C:\Altium Libraries\Passives Library\DataSheet\Aluminum Electrolytic Capacitors (Panasonic).pdf | LOW IMPEDANCE ALUMINUM ELECTROLYTIC CAPACITORS CapAl16X25X7.5 2700uF±20% 25 V 105⁰С
CAL0153 | FC | 16X31.5X7.5mm | 3300uF | ±20% | 25 V | 105⁰С | 3010 mA (100 kHz) | CapAl16X31.5X7.5mm 3300uF, 25 V | Passive Sym Lib.SchLib | CapacitorPol | Passive Pad Lib.PcbLib | CapAl16X31.5X7.5 | CapAl16X31.5X7.5RA | CapAl16X31.5X7.5LA | EEUFC1E332 | Panasonic | LOW IMPEDANCE ALUMINUM ELECTROLYTIC CAPACITORS | C:\Altium Libraries\Passives Library\DataSheet\Aluminum Electrolytic Capacitors (Panasonic).pdf | LOW IMPEDANCE ALUMINUM ELECTROLYTIC CAPACITORS CapAl16X31.5X7.5 3300uF±20% 25 V 105⁰С
CAL0154 | FC | 18X25X7.5mm | 3300uF | ±20% | 25 V | 105⁰С | 2740 mA (100 kHz) | CapAl18X25X7.5mm 3300uF, 25 V | Passive Sym Lib.SchLib | CapacitorPol | Passive Pad Lib.PcbLib | CapAl18X25X7.5 | CapAl18X25X7.5RA | CapAl18X25X7.5LA | EEUFC1E332S | Panasonic | LOW IMPEDANCE ALUMINUM ELECTROLYTIC CAPACITORS | C:\Altium Libraries\Passives Library\DataSheet\Aluminum Electrolytic Capacitors (Panasonic).pdf | LOW IMPEDANCE ALUMINUM ELECTROLYTIC CAPACITORS CapAl18X25X7.5 3300uF±20% 25 V 105⁰С
CAL0155 | FC | 16X31.5X7.5mm | 3900uF | ±20% | 25 V | 105⁰С | 3150 mA (100 kHz) | CapAl16X31.5X7.5mm 3900uF, 25 V | Passive Sym Lib.SchLib | CapacitorPol | Passive Pad Lib.PcbLib | CapAl16X31.5X7.5 | CapAl16X31.5X7.5RA | CapAl16X31.5X7.5LA | EEUFC1E392L | Panasonic | LOW IMPEDANCE ALUMINUM ELECTROLYTIC CAPACITORS | C:\Altium Libraries\Passives Library\DataSheet\Aluminum Electrolytic Capacitors (Panasonic).pdf | LOW IMPEDANCE ALUMINUM ELECTROLYTIC CAPACITORS CapAl16X31.5X7.5 3900uF±20% 25 V 105⁰С
CAL0156 | FC | 18X31.5X7.5mm | 3900uF | ±20% | 25 V | 105⁰С | 3635 mA (100 kHz) | CapAl18X31.5X7.5mm 3900uF, 25 V | Passive Sym Lib.SchLib | CapacitorPol | Passive Pad Lib.PcbLib | CapAl18X31.5X7.5 | CapAl18X31.5X7.5RA | CapAl18X31.5X7.5LA | EEUFC1E392 | Panasonic | LOW IMPEDANCE ALUMINUM ELECTROLYTIC CAPACITORS | C:\Altium Libraries\Passives Library\DataSheet\Aluminum Electrolytic Capacitors (Panasonic).pdf | LOW IMPEDANCE ALUMINUM ELECTROLYTIC CAPACITORS CapAl18X31.5X7.5 3900uF±20% 25 V 105⁰С
CAL0157 | FC | 18X35.5X7.5mm | 4700uF | ±20% | 25 V | 105⁰С | 3680 mA (100 kHz) | CapAl18X35.5X7.5mm 4700uF, 25 V | Passive Sym Lib.SchLib | CapacitorPol | Passive Pad Lib.PcbLib | CapAl18X35.5X7.5 | CapAl18X35.5X7.5RA | CapAl18X35.5X7.5LA | EEUFC1E472 | Panasonic | LOW IMPEDANCE ALUMINUM ELECTROLYTIC CAPACITORS | C:\Altium Libraries\Passives Library\DataSheet\Aluminum Electrolytic Capacitors (Panasonic).pdf | LOW IMPEDANCE ALUMINUM ELECTROLYTIC CAPACITORS CapAl18X35.5X7.5 4700uF±20% 25 V 105⁰С
CAL0158 | FC | 18X40X7.5mm | 5600uF | ±20% | 25 V | 105⁰С | 3735 mA (100 kHz) | CapAl18X40X7.5mm 5600uF, 25 V | Passive Sym Lib.SchLib | CapacitorPol | Passive Pad Lib.PcbLib | CapAl18X40X7.5 | CapAl18X40X7.5RA | CapAl18X40X7.5LA | EEUFC1E562 | Panasonic | LOW IMPEDANCE ALUMINUM ELECTROLYTIC CAPACITORS | C:\Altium Libraries\Passives Library\DataSheet\Aluminum Electrolytic Capacitors (Panasonic).pdf | LOW IMPEDANCE ALUMINUM ELECTROLYTIC CAPACITORS CapAl18X40X7.5 5600uF±20% 25 V 105⁰С
CAL0159 | FC | 4X7X1.5mm | 6.8uF | ±20% | 35 V | 105⁰С | 65 mA (100 kHz) | CapAl4X7X1.5mm 6.8uF, 35 V | Passive Sym Lib.SchLib | CapacitorPol | Passive Pad Lib.PcbLib | CapAl4X7X1.5 | CapAl4X7X1.5RA | CapAl4X7X1.5LA | EEAFC1V6R8 | Panasonic | LOW IMPEDANCE ALUMINUM ELECTROLYTIC CAPACITORS | C:\Altium Libraries\Passives Library\DataSheet\Aluminum Electrolytic Capacitors (Panasonic).pdf | LOW IMPEDANCE ALUMINUM ELECTROLYTIC CAPACITORS CapAl4X7X1.5 6.8uF±20% 35 V 105⁰С
CAL0160 | FC | 5X7X2.0mm | 12uF | ±20% | 35 V | 105⁰С | 120 mA (100 kHz) | CapAl5X7X2.0mm 12uF, 35 V | Passive Sym Lib.SchLib | CapacitorPol | Passive Pad Lib.PcbLib | CapAl5X7X2.0 | CapAl5X7X2.0RA | CapAl5X7X2.0LA | EEAFC1V120 | Panasonic | LOW IMPEDANCE ALUMINUM ELECTROLYTIC CAPACITORS | C:\Altium Libraries\Passives Library\DataSheet\Aluminum Electrolytic Capacitors (Panasonic).pdf | LOW IMPEDANCE ALUMINUM ELECTROLYTIC CAPACITORS CapAl5X7X2.0 12uF±20% 35 V 105⁰С
CAL0161 | FC | 5X11X2.0mm | 22uF | ±20% | 35 V | 105⁰С | 175 mA (100 kHz) | CapAl5X11X2.0mm 22uF, 35 V | Passive Sym Lib.SchLib | CapacitorPol | Passive Pad Lib.PcbLib | CapAl5X11X2.0 | CapAl5X11X2.0RA | CapAl5X11X2.0LA | EEUFC1V220 | Panasonic | LOW IMPEDANCE ALUMINUM ELECTROLYTIC CAPACITORS | C:\Altium Libraries\Passives Library\DataSheet\Aluminum Electrolytic Capacitors (Panasonic).pdf | LOW IMPEDANCE ALUMINUM ELECTROLYTIC CAPACITORS CapAl5X11X2.0 22uF±20% 35 V 105⁰С
CAL0162 | FC | 5X11X2.0mm | 27uF | ±20% | 35 V | 105⁰С | 175 mA (100 kHz) | CapAl5X11X2.0mm 27uF, 35 V | Passive Sym Lib.SchLib | CapacitorPol | Passive Pad Lib.PcbLib | CapAl5X11X2.0 | CapAl5X11X2.0RA | CapAl5X11X2.0LA | EEUFC1V270 | Panasonic | LOW IMPEDANCE ALUMINUM ELECTROLYTIC CAPACITORS | C:\Altium Libraries\Passives Library\DataSheet\Aluminum Electrolytic Capacitors (Panasonic).pdf | LOW IMPEDANCE ALUMINUM ELECTROLYTIC CAPACITORS CapAl5X11X2.0 27uF±20% 35 V 105⁰С
CAL0163 | FC | 6.3X7X2.5mm | 27uF | ±20% | 35 V | 105⁰С | 200 mA (100 kHz) | CapAl6.3X7X2.5mm 27uF, 35 V | Passive Sym Lib.SchLib | CapacitorPol | Passive Pad Lib.PcbLib | CapAl6.3X7X2.5 | CapAl6.3X7X2.5RA | CapAl6.3X7X2.5LA | EEAFC1V270 | Panasonic | LOW IMPEDANCE ALUMINUM ELECTROLYTIC CAPACITORS | C:\Altium Libraries\Passives Library\DataSheet\Aluminum Electrolytic Capacitors (Panasonic).pdf | LOW IMPEDANCE ALUMINUM ELECTROLYTIC CAPACITORS CapAl6.3X7X2.5 27uF±20% 35 V 105⁰С
CAL0164 | FC | 5X11X2.0mm | 33uF | ±20% | 35 V | 105⁰С | 175 mA (100 kHz) | CapAl5X11X2.0mm 33uF, 35 V | Passive Sym Lib.SchLib | CapacitorPol | Passive Pad Lib.PcbLib | CapAl5X11X2.0 | CapAl5X11X2.0RA | CapAl5X11X2.0LA | EEUFC1V330 | Panasonic | LOW IMPEDANCE ALUMINUM ELECTROLYTIC CAPACITORS | C:\Altium Libraries\Passives Library\DataSheet\Aluminum Electrolytic Capacitors (Panasonic).pdf | LOW IMPEDANCE ALUMINUM ELECTROLYTIC CAPACITORS CapAl5X11X2.0 33uF±20% 35 V 105⁰С
CAL0165 | FC | 6.3X11.2X2.5mm | 47uF | ±20% | 35 V | 105⁰С | 290 mA (100 kHz) | CapAl6.3X11.2X2.5mm 47uF, 35 V | Passive Sym Lib.SchLib | CapacitorPol | Passive Pad Lib.PcbLib | CapAl6.3X11.2X2.5 | CapAl6.3X11.2X2.5RA | CapAl6.3X11.2X2.5LA | EEUFC1V470 | Panasonic | LOW IMPEDANCE ALUMINUM ELECTROLYTIC CAPACITORS | C:\Altium Libraries\Passives Library\DataSheet\Aluminum Electrolytic Capacitors (Panasonic).pdf | LOW IMPEDANCE ALUMINUM ELECTROLYTIC CAPACITORS CapAl6.3X11.2X2.5 47uF±20% 35 V 105⁰С
CAL0166 | FC | 6.3X11.2X2.5mm | 56uF | ±20% | 35 V | 105⁰С | 290 mA (100 kHz) | CapAl6.3X11.2X2.5mm 56uF, 35 V | Passive Sym Lib.SchLib | CapacitorPol | Passive Pad Lib.PcbLib | CapAl6.3X11.2X2.5 | CapAl6.3X11.2X2.5RA | CapAl6.3X11.2X2.5LA | EEUFC1V560 | Panasonic | LOW IMPEDANCE ALUMINUM ELECTROLYTIC CAPACITORS | C:\Altium Libraries\Passives Library\DataSheet\Aluminum Electrolytic Capacitors (Panasonic).pdf | LOW IMPEDANCE ALUMINUM ELECTROLYTIC CAPACITORS CapAl6.3X11.2X2.5 56uF±20% 35 V 105⁰С
CAL0167 | FC | 6.3X11.2X2.5mm | 68uF | ±20% | 35 V | 105⁰С | 290 mA (100 kHz) | CapAl6.3X11.2X2.5mm 68uF, 35 V | Passive Sym Lib.SchLib | CapacitorPol | Passive Pad Lib.PcbLib | CapAl6.3X11.2X2.5 | CapAl6.3X11.2X2.5RA | CapAl6.3X11.2X2.5LA | EEUFC1V680 | Panasonic | LOW IMPEDANCE ALUMINUM ELECTROLYTIC CAPACITORS | C:\Altium Libraries\Passives Library\DataSheet\Aluminum Electrolytic Capacitors (Panasonic).pdf | LOW IMPEDANCE ALUMINUM ELECTROLYTIC CAPACITORS CapAl6.3X11.2X2.5 68uF±20% 35 V 105⁰С
CAL0168 | FC | 8X11.5X3.5mm | 100uF | ±20% | 35 V | 105⁰С | 555 mA (100 kHz) | CapAl8X11.5X3.5mm 100uF, 35 V | Passive Sym Lib.SchLib | CapacitorPol | Passive Pad Lib.PcbLib | CapAl8X11.5X3.5 | CapAl8X11.5X3.5RA | CapAl8X11.5X3.5LA | EEUFC1V101 | Panasonic | LOW IMPEDANCE ALUMINUM ELECTROLYTIC CAPACITORS | C:\Altium Libraries\Passives Library\DataSheet\Aluminum Electrolytic Capacitors (Panasonic).pdf | LOW IMPEDANCE ALUMINUM ELECTROLYTIC CAPACITORS CapAl8X11.5X3.5 100uF±20% 35 V 105⁰С
CAL0169 | FC | 8X11.5X3.5mm | 120uF | ±20% | 35 V | 105⁰С | 555 mA (100 kHz) | CapAl8X11.5X3.5mm 120uF, 35 V | Passive Sym Lib.SchLib | CapacitorPol | Passive Pad Lib.PcbLib | CapAl8X11.5X3.5 | CapAl8X11.5X3.5RA | CapAl8X11.5X3.5LA | EEUFC1V121 | Panasonic | LOW IMPEDANCE ALUMINUM ELECTROLYTIC CAPACITORS | C:\Altium Libraries\Passives Library\DataSheet\Aluminum Electrolytic Capacitors (Panasonic).pdf | LOW IMPEDANCE ALUMINUM ELECTROLYTIC CAPACITORS CapAl8X11.5X3.5 120uF±20% 35 V 105⁰С
CAL0170 | FC | 8X11.5X3.5mm | 150uF | ±20% | 35 V | 105⁰С | 555 mA (100 kHz) | CapAl8X11.5X3.5mm 150uF, 35 V | Passive Sym Lib.SchLib | CapacitorPol | Passive Pad Lib.PcbLib | CapAl8X11.5X3.5 | CapAl8X11.5X3.5RA | CapAl8X11.5X3.5LA | EEUFC1V151 | Panasonic | LOW IMPEDANCE ALUMINUM ELECTROLYTIC CAPACITORS | C:\Altium Libraries\Passives Library\DataSheet\Aluminum Electrolytic Capacitors (Panasonic).pdf | LOW IMPEDANCE ALUMINUM ELECTROLYTIC CAPACITORS CapAl8X11.5X3.5 150uF±20% 35 V 105⁰С
CAL0171 | FC | 10X12.5X5.0mm | 180uF | ±20% | 35 V | 105⁰С | 755 mA (100 kHz) | CapAl10X12.5X5.0mm 180uF, 35 V | Passive Sym Lib.SchLib | CapacitorPol | Passive Pad Lib.PcbLib | CapAl10X12.5X5.0 | CapAl10X12.5X5.0RA | CapAl10X12.5X5.0LA | EEUFC1V181 | Panasonic | LOW IMPEDANCE ALUMINUM ELECTROLYTIC CAPACITORS | C:\Altium Libraries\Passives Library\DataSheet\Aluminum Electrolytic Capacitors (Panasonic).pdf | LOW IMPEDANCE ALUMINUM ELECTROLYTIC CAPACITORS CapAl10X12.5X5.0 180uF±20% 35 V 105⁰С
CAL0172 | FC | 8X15X3.5mm | 220uF | ±20% | 35 V | 105⁰С | 730 mA (100 kHz) | CapAl8X15X3.5mm 220uF, 35 V | Passive Sym Lib.SchLib | CapacitorPol | Passive Pad Lib.PcbLib | CapAl8X15X3.5 | CapAl8X15X3.5RA | CapAl8X15X3.5LA | EEUFC1V221L | Panasonic | LOW IMPEDANCE ALUMINUM ELECTROLYTIC CAPACITORS | C:\Altium Libraries\Passives Library\DataSheet\Aluminum Electrolytic Capacitors (Panasonic).pdf | LOW IMPEDANCE ALUMINUM ELECTROLYTIC CAPACITORS CapAl8X15X3.5 220uF±20% 35 V 105⁰С
CAL0173 | FC | 10X12.5X5.0mm | 220uF | ±20% | 35 V | 105⁰С | 755 mA (100 kHz) | CapAl10X12.5X5.0mm 220uF, 35 V | Passive Sym Lib.SchLib | CapacitorPol | Passive Pad Lib.PcbLib | CapAl10X12.5X5.0 | CapAl10X12.5X5.0RA | CapAl10X12.5X5.0LA | EEUFC1V221 | Panasonic | LOW IMPEDANCE ALUMINUM ELECTROLYTIC CAPACITORS | C:\Altium Libraries\Passives Library\DataSheet\Aluminum Electrolytic Capacitors (Panasonic).pdf | LOW IMPEDANCE ALUMINUM ELECTROLYTIC CAPACITORS CapAl10X12.5X5.0 220uF±20% 35 V 105⁰С
CAL0174 | FC | 10X16X5.0mm | 270uF | ±20% | 35 V | 105⁰С | 1050 mA (100 kHz) | CapAl10X16X5.0mm 270uF, 35 V | Passive Sym Lib.SchLib | CapacitorPol | Passive Pad Lib.PcbLib | CapAl10X16X5.0 | CapAl10X16X5.0RA | CapAl10X16X5.0LA | EEUFC1V271 | Panasonic | LOW IMPEDANCE ALUMINUM ELECTROLYTIC CAPACITORS | C:\Altium Libraries\Passives Library\DataSheet\Aluminum Electrolytic Capacitors (Panasonic).pdf | LOW IMPEDANCE ALUMINUM ELECTROLYTIC CAPACITORS CapAl10X16X5.0 270uF±20% 35 V 105⁰С
CAL0175 | FC | 8X20X3.5mm | 330uF | ±20% | 35 V | 105⁰С | 995 mA (100 kHz) | CapAl8X20X3.5mm 330uF, 35 V | Passive Sym Lib.SchLib | CapacitorPol | Passive Pad Lib.PcbLib | CapAl8X20X3.5 | CapAl8X20X3.5RA | CapAl8X20X3.5LA | EEUFC1V331L | Panasonic | LOW IMPEDANCE ALUMINUM ELECTROLYTIC CAPACITORS | C:\Altium Libraries\Passives Library\DataSheet\Aluminum Electrolytic Capacitors (Panasonic).pdf | LOW IMPEDANCE ALUMINUM ELECTROLYTIC CAPACITORS CapAl8X20X3.5 330uF±20% 35 V 105⁰С
CAL0176 | FC | 10X16X5.0mm | 330uF | ±20% | 35 V | 105⁰С | 1050 mA (100 kHz) | CapAl10X16X5.0mm 330uF, 35 V | Passive Sym Lib.SchLib | CapacitorPol | Passive Pad Lib.PcbLib | CapAl10X16X5.0 | CapAl10X16X5.0RA | CapAl10X16X5.0LA | EEUFC1V331 | Panasonic | LOW IMPEDANCE ALUMINUM ELECTROLYTIC CAPACITORS | C:\Altium Libraries\Passives Library\DataSheet\Aluminum Electrolytic Capacitors (Panasonic).pdf | LOW IMPEDANCE ALUMINUM ELECTROLYTIC CAPACITORS CapAl10X16X5.0 330uF±20% 35 V 105⁰С
CAL0177 | FC | 10X20X5.0mm | 390uF | ±20% | 35 V | 105⁰С | 1220 mA (100 kHz) | CapAl10X20X5.0mm 390uF, 35 V | Passive Sym Lib.SchLib | CapacitorPol | Passive Pad Lib.PcbLib | CapAl10X20X5.0 | CapAl10X20X5.0RA | CapAl10X20X5.0LA | EEUFC1V391 | Panasonic | LOW IMPEDANCE ALUMINUM ELECTROLYTIC CAPACITORS | C:\Altium Libraries\Passives Library\DataSheet\Aluminum Electrolytic Capacitors (Panasonic).pdf | LOW IMPEDANCE ALUMINUM ELECTROLYTIC CAPACITORS CapAl10X20X5.0 390uF±20% 35 V 105⁰С
CAL0178 | FC | 12.5X15X5.0mm | 390uF | ±20% | 35 V | 105⁰С | 1205 mA (100 kHz) | CapAl12.5X15X5.0mm 390uF, 35 V | Passive Sym Lib.SchLib | CapacitorPol | Passive Pad Lib.PcbLib | CapAl12.5X15X5.0 | CapAl12.5X15X5.0RA | CapAl12.5X15X5.0LA | EEUFC1V391S | Panasonic | LOW IMPEDANCE ALUMINUM ELECTROLYTIC CAPACITORS | C:\Altium Libraries\Passives Library\DataSheet\Aluminum Electrolytic Capacitors (Panasonic).pdf | LOW IMPEDANCE ALUMINUM ELECTROLYTIC CAPACITORS CapAl12.5X15X5.0 390uF±20% 35 V 105⁰С
CAL0179 | FC | 10X20X5.0mm | 470uF | ±20% | 35 V | 105⁰С | 1220 mA (100 kHz) | CapAl10X20X5.0mm 470uF, 35 V | Passive Sym Lib.SchLib | CapacitorPol | Passive Pad Lib.PcbLib | CapAl10X20X5.0 | CapAl10X20X5.0RA | CapAl10X20X5.0LA | EEUFC1V471 | Panasonic | LOW IMPEDANCE ALUMINUM ELECTROLYTIC CAPACITORS | C:\Altium Libraries\Passives Library\DataSheet\Aluminum Electrolytic Capacitors (Panasonic).pdf | LOW IMPEDANCE ALUMINUM ELECTROLYTIC CAPACITORS CapAl10X20X5.0 470uF±20% 35 V 105⁰С
CAL0180 | FC | 10X25X5.0mm | 560uF | ±20% | 35 V | 105⁰С | 1440 mA (100 kHz) | CapAl10X25X5.0mm 560uF, 35 V | Passive Sym Lib.SchLib | CapacitorPol | Passive Pad Lib.PcbLib | CapAl10X25X5.0 | CapAl10X25X5.0RA | CapAl10X25X5.0LA | EEUFC1V561 | Panasonic | LOW IMPEDANCE ALUMINUM ELECTROLYTIC CAPACITORS | C:\Altium Libraries\Passives Library\DataSheet\Aluminum Electrolytic Capacitors (Panasonic).pdf | LOW IMPEDANCE ALUMINUM ELECTROLYTIC CAPACITORS CapAl10X25X5.0 560uF±20% 35 V 105⁰С
CAL0181 | FC | 12.5X20X5.0mm | 560uF | ±20% | 35 V | 105⁰С | 1655 mA (100 kHz) | CapAl12.5X20X5.0mm 560uF, 35 V | Passive Sym Lib.SchLib | CapacitorPol | Passive Pad Lib.PcbLib | CapAl12.5X20X5.0 | CapAl12.5X20X5.0RA | CapAl12.5X20X5.0LA | EEUFC1V561S | Panasonic | LOW IMPEDANCE ALUMINUM ELECTROLYTIC CAPACITORS | C:\Altium Libraries\Passives Library\DataSheet\Aluminum Electrolytic Capacitors (Panasonic).pdf | LOW IMPEDANCE ALUMINUM ELECTROLYTIC CAPACITORS CapAl12.5X20X5.0 560uF±20% 35 V 105⁰С
CAL0182 | FC | 10X30X5.0mm | 680uF | ±20% | 35 V | 105⁰С | 1815 mA (100 kHz) | CapAl10X30X5.0mm 680uF, 35 V | Passive Sym Lib.SchLib | CapacitorPol | Passive Pad Lib.PcbLib | CapAl10X30X5.0 | CapAl10X30X5.0RA | CapAl10X30X5.0LA | EEUFC1V681L | Panasonic | LOW IMPEDANCE ALUMINUM ELECTROLYTIC CAPACITORS | C:\Altium Libraries\Passives Library\DataSheet\Aluminum Electrolytic Capacitors (Panasonic).pdf | LOW IMPEDANCE ALUMINUM ELECTROLYTIC CAPACITORS CapAl10X30X5.0 680uF±20% 35 V 105⁰С
CAL0183 | FC | 12.5X20X5.0mm | 680uF | ±20% | 35 V | 105⁰С | 1655 mA (100 kHz) | CapAl12.5X20X5.0mm 680uF, 35 V | Passive Sym Lib.SchLib | CapacitorPol | Passive Pad Lib.PcbLib | CapAl12.5X20X5.0 | CapAl12.5X20X5.0RA | CapAl12.5X20X5.0LA | EEUFC1V681 | Panasonic | LOW IMPEDANCE ALUMINUM ELECTROLYTIC CAPACITORS | C:\Altium Libraries\Passives Library\DataSheet\Aluminum Electrolytic Capacitors (Panasonic).pdf | LOW IMPEDANCE ALUMINUM ELECTROLYTIC CAPACITORS CapAl12.5X20X5.0 680uF±20% 35 V 105⁰С
CAL0184 | FC | 16X15X7.5mm | 680uF | ±20% | 35 V | 105⁰С | 1690 mA (100 kHz) | CapAl16X15X7.5mm 680uF, 35 V | Passive Sym Lib.SchLib | CapacitorPol | Passive Pad Lib.PcbLib | CapAl16X15X7.5 | CapAl16X15X7.5RA | CapAl16X15X7.5LA | EEUFC1V681S | Panasonic | LOW IMPEDANCE ALUMINUM ELECTROLYTIC CAPACITORS | C:\Altium Libraries\Passives Library\DataSheet\Aluminum Electrolytic Capacitors (Panasonic).pdf | LOW IMPEDANCE ALUMINUM ELECTROLYTIC CAPACITORS CapAl16X15X7.5 680uF±20% 35 V 105⁰С
CAL0185 | FC | 12.5X25X5.0mm | 820uF | ±20% | 35 V | 105⁰С | 1945 mA (100 kHz) | CapAl12.5X25X5.0mm 820uF, 35 V | Passive Sym Lib.SchLib | CapacitorPol | Passive Pad Lib.PcbLib | CapAl12.5X25X5.0 | CapAl12.5X25X5.0RA | CapAl12.5X25X5.0LA | EEUFC1V821L | Panasonic | LOW IMPEDANCE ALUMINUM ELECTROLYTIC CAPACITORS | C:\Altium Libraries\Passives Library\DataSheet\Aluminum Electrolytic Capacitors (Panasonic).pdf | LOW IMPEDANCE ALUMINUM ELECTROLYTIC CAPACITORS CapAl12.5X25X5.0 820uF±20% 35 V 105⁰С
CAL0186 | FC | 18X15X7.5mm | 820uF | ±20% | 35 V | 105⁰С | 2000 mA (100 kHz) | CapAl18X15X7.5mm 820uF, 35 V | Passive Sym Lib.SchLib | CapacitorPol | Passive Pad Lib.PcbLib | CapAl18X15X7.5 | CapAl18X15X7.5RA | CapAl18X15X7.5LA | EEUFC1V821 | Panasonic | LOW IMPEDANCE ALUMINUM ELECTROLYTIC CAPACITORS | C:\Altium Libraries\Passives Library\DataSheet\Aluminum Electrolytic Capacitors (Panasonic).pdf | LOW IMPEDANCE ALUMINUM ELECTROLYTIC CAPACITORS CapAl18X15X7.5 820uF±20% 35 V 105⁰С
CAL0187 | FC | 12.5X25X5.0mm | 1000uF | ±20% | 35 V | 105⁰С | 1945 mA (100 kHz) | CapAl12.5X25X5.0mm 1000uF, 35 V | Passive Sym Lib.SchLib | CapacitorPol | Passive Pad Lib.PcbLib | CapAl12.5X25X5.0 | CapAl12.5X25X5.0RA | CapAl12.5X25X5.0LA | EEUFC1V102 | Panasonic | LOW IMPEDANCE ALUMINUM ELECTROLYTIC CAPACITORS | C:\Altium Libraries\Passives Library\DataSheet\Aluminum Electrolytic Capacitors (Panasonic).pdf | LOW IMPEDANCE ALUMINUM ELECTROLYTIC CAPACITORS CapAl12.5X25X5.0 1000uF±20% 35 V 105⁰С
CAL0188 | FC | 16X20X7.5mm | 1000uF | ±20% | 35 V | 105⁰С | 2205 mA (100 kHz) | CapAl16X20X7.5mm 1000uF, 35 V | Passive Sym Lib.SchLib | CapacitorPol | Passive Pad Lib.PcbLib | CapAl16X20X7.5 | CapAl16X20X7.5RA | CapAl16X20X7.5LA | EEUFC1V102S | Panasonic | LOW IMPEDANCE ALUMINUM ELECTROLYTIC CAPACITORS | C:\Altium Libraries\Passives Library\DataSheet\Aluminum Electrolytic Capacitors (Panasonic).pdf | LOW IMPEDANCE ALUMINUM ELECTROLYTIC CAPACITORS CapAl16X20X7.5 1000uF±20% 35 V 105⁰С
CAL0189 | FC | 12.5X30X5.0mm | 1200uF | ±20% | 35 V | 105⁰С | 2310 mA (100 kHz) | CapAl12.5X30X5.0mm 1200uF, 35 V | Passive Sym Lib.SchLib | CapacitorPol | Passive Pad Lib.PcbLib | CapAl12.5X30X5.0 | CapAl12.5X30X5.0RA | CapAl12.5X30X5.0LA | EEUFC1V122L | Panasonic | LOW IMPEDANCE ALUMINUM ELECTROLYTIC CAPACITORS | C:\Altium Libraries\Passives Library\DataSheet\Aluminum Electrolytic Capacitors (Panasonic).pdf | LOW IMPEDANCE ALUMINUM ELECTROLYTIC CAPACITORS CapAl12.5X30X5.0 1200uF±20% 35 V 105⁰С
CAL0190 | FC | 16X20X7.5mm | 1200uF | ±20% | 35 V | 105⁰С | 2205 mA (100 kHz) | CapAl16X20X7.5mm 1200uF, 35 V | Passive Sym Lib.SchLib | CapacitorPol | Passive Pad Lib.PcbLib | CapAl16X20X7.5 | CapAl16X20X7.5RA | CapAl16X20X7.5LA | EEUFC1V122 | Panasonic | LOW IMPEDANCE ALUMINUM ELECTROLYTIC CAPACITORS | C:\Altium Libraries\Passives Library\DataSheet\Aluminum Electrolytic Capacitors (Panasonic).pdf | LOW IMPEDANCE ALUMINUM ELECTROLYTIC CAPACITORS CapAl16X20X7.5 1200uF±20% 35 V 105⁰С
CAL0191 | FC | 12.5X35X5.0mm | 1500uF | ±20% | 35 V | 105⁰С | 2510 mA (100 kHz) | CapAl12.5X35X5.0mm 1500uF, 35 V | Passive Sym Lib.SchLib | CapacitorPol | Passive Pad Lib.PcbLib | CapAl12.5X35X5.0 | CapAl12.5X35X5.0RA | CapAl12.5X35X5.0LA | EEUFC1V152L | Panasonic | LOW IMPEDANCE ALUMINUM ELECTROLYTIC CAPACITORS | C:\Altium Libraries\Passives Library\DataSheet\Aluminum Electrolytic Capacitors (Panasonic).pdf | LOW IMPEDANCE ALUMINUM ELECTROLYTIC CAPACITORS CapAl12.5X35X5.0 1500uF±20% 35 V 105⁰С
CAL0192 | FC | 16X25X7.5mm | 1500uF | ±20% | 35 V | 105⁰С | 2555 mA (100 kHz) | CapAl16X25X7.5mm 1500uF, 35 V | Passive Sym Lib.SchLib | CapacitorPol | Passive Pad Lib.PcbLib | CapAl16X25X7.5 | CapAl16X25X7.5RA | CapAl16X25X7.5LA | EEUFC1V152 | Panasonic | LOW IMPEDANCE ALUMINUM ELECTROLYTIC CAPACITORS | C:\Altium Libraries\Passives Library\DataSheet\Aluminum Electrolytic Capacitors (Panasonic).pdf | LOW IMPEDANCE ALUMINUM ELECTROLYTIC CAPACITORS CapAl16X25X7.5 1500uF±20% 35 V 105⁰С
CAL0193 | FC | 18X20X7.5mm | 1500uF | ±20% | 35 V | 105⁰С | 2490 mA (100 kHz) | CapAl18X20X7.5mm 1500uF, 35 V | Passive Sym Lib.SchLib | CapacitorPol | Passive Pad Lib.PcbLib | CapAl18X20X7.5 | CapAl18X20X7.5RA | CapAl18X20X7.5LA | EEUFC1V152S | Panasonic | LOW IMPEDANCE ALUMINUM ELECTROLYTIC CAPACITORS | C:\Altium Libraries\Passives Library\DataSheet\Aluminum Electrolytic Capacitors (Panasonic).pdf | LOW IMPEDANCE ALUMINUM ELECTROLYTIC CAPACITORS CapAl18X20X7.5 1500uF±20% 35 V 105⁰С
CAL0194 | FC | 12.5X40X5.0mm | 1800uF | ±20% | 35 V | 105⁰С | 2655 mA (100 kHz) | CapAl12.5X40X5.0mm 1800uF, 35 V | Passive Sym Lib.SchLib | CapacitorPol | Passive Pad Lib.PcbLib | CapAl12.5X40X5.0 | CapAl12.5X40X5.0RA | CapAl12.5X40X5.0LA | EEUFC1V182L | Panasonic | LOW IMPEDANCE ALUMINUM ELECTROLYTIC CAPACITORS | C:\Altium Libraries\Passives Library\DataSheet\Aluminum Electrolytic Capacitors (Panasonic).pdf | LOW IMPEDANCE ALUMINUM ELECTROLYTIC CAPACITORS CapAl12.5X40X5.0 1800uF±20% 35 V 105⁰С
CAL0195 | FC | 16X25X7.5mm | 1800uF | ±20% | 35 V | 105⁰С | 2555 mA (100 kHz) | CapAl16X25X7.5mm 1800uF, 35 V | Passive Sym Lib.SchLib | CapacitorPol | Passive Pad Lib.PcbLib | CapAl16X25X7.5 | CapAl16X25X7.5RA | CapAl16X25X7.5LA | EEUFC1V182 | Panasonic | LOW IMPEDANCE ALUMINUM ELECTROLYTIC CAPACITORS | C:\Altium Libraries\Passives Library\DataSheet\Aluminum Electrolytic Capacitors (Panasonic).pdf | LOW IMPEDANCE ALUMINUM ELECTROLYTIC CAPACITORS CapAl16X25X7.5 1800uF±20% 35 V 105⁰С
CAL0196 | FC | 18X20X7.5mm | 1800uF | ±20% | 35 V | 105⁰С | 2490 mA (100 kHz) | CapAl18X20X7.5mm 1800uF, 35 V | Passive Sym Lib.SchLib | CapacitorPol | Passive Pad Lib.PcbLib | CapAl18X20X7.5 | CapAl18X20X7.5RA | CapAl18X20X7.5LA | EEUFC1V182S | Panasonic | LOW IMPEDANCE ALUMINUM ELECTROLYTIC CAPACITORS | C:\Altium Libraries\Passives Library\DataSheet\Aluminum Electrolytic Capacitors (Panasonic).pdf | LOW IMPEDANCE ALUMINUM ELECTROLYTIC CAPACITORS CapAl18X20X7.5 1800uF±20% 35 V 105⁰С
CAL0197 | FC | 16X31.5X7.5mm | 2200uF | ±20% | 35 V | 105⁰С | 3010 mA (100 kHz) | CapAl16X31.5X7.5mm 2200uF, 35 V | Passive Sym Lib.SchLib | CapacitorPol | Passive Pad Lib.PcbLib | CapAl16X31.5X7.5 | CapAl16X31.5X7.5RA | CapAl16X31.5X7.5LA | EEUFC1V222 | Panasonic | LOW IMPEDANCE ALUMINUM ELECTROLYTIC CAPACITORS | C:\Altium Libraries\Passives Library\DataSheet\Aluminum Electrolytic Capacitors (Panasonic).pdf | LOW IMPEDANCE ALUMINUM ELECTROLYTIC CAPACITORS CapAl16X31.5X7.5 2200uF±20% 35 V 105⁰С
CAL0198 | FC | 18X25X7.5mm | 2200uF | ±20% | 35 V | 105⁰С | 2740 mA (100 kHz) | CapAl18X25X7.5mm 2200uF, 35 V | Passive Sym Lib.SchLib | CapacitorPol | Passive Pad Lib.PcbLib | CapAl18X25X7.5 | CapAl18X25X7.5RA | CapAl18X25X7.5LA | EEUFC1V222S | Panasonic | LOW IMPEDANCE ALUMINUM ELECTROLYTIC CAPACITORS | C:\Altium Libraries\Passives Library\DataSheet\Aluminum Electrolytic Capacitors (Panasonic).pdf | LOW IMPEDANCE ALUMINUM ELECTROLYTIC CAPACITORS CapAl18X25X7.5 2200uF±20% 35 V 105⁰С
CAL0199 | FC | 16X35.5X7.5mm | 2700uF | ±20% | 35 V | 105⁰С | 3150 mA (100 kHz) | CapAl16X35.5X7.5mm 2700uF, 35 V | Passive Sym Lib.SchLib | CapacitorPol | Passive Pad Lib.PcbLib | CapAl16X35.5X7.5 | CapAl16X35.5X7.5RA | CapAl16X35.5X7.5LA | EEUFC1V272L | Panasonic | LOW IMPEDANCE ALUMINUM ELECTROLYTIC CAPACITORS | C:\Altium Libraries\Passives Library\DataSheet\Aluminum Electrolytic Capacitors (Panasonic).pdf | LOW IMPEDANCE ALUMINUM ELECTROLYTIC CAPACITORS CapAl16X35.5X7.5 2700uF±20% 35 V 105⁰С
CAL0200 | FC | 18X31.5X7.5mm | 2700uF | ±20% | 35 V | 105⁰С | 3635 mA (100 kHz) | CapAl18X31.5X7.5mm 2700uF, 35 V | Passive Sym Lib.SchLib | CapacitorPol | Passive Pad Lib.PcbLib | CapAl18X31.5X7.5 | CapAl18X31.5X7.5RA | CapAl18X31.5X7.5LA | EEUFC1V272 | Panasonic | LOW IMPEDANCE ALUMINUM ELECTROLYTIC CAPACITORS | C:\Altium Libraries\Passives Library\DataSheet\Aluminum Electrolytic Capacitors (Panasonic).pdf | LOW IMPEDANCE ALUMINUM ELECTROLYTIC CAPACITORS CapAl18X31.5X7.5 2700uF±20% 35 V 105⁰С
CAL0201 | FC | 18X35.5X7.5mm | 3300uF | ±20% | 35 V | 105⁰С | 3680 mA (100 kHz) | CapAl18X35.5X7.5mm 3300uF, 35 V | Passive Sym Lib.SchLib | CapacitorPol | Passive Pad Lib.PcbLib | CapAl18X35.5X7.5 | CapAl18X35.5X7.5RA | CapAl18X35.5X7.5LA | EEUFC1V332 | Panasonic | LOW IMPEDANCE ALUMINUM ELECTROLYTIC CAPACITORS | C:\Altium Libraries\Passives Library\DataSheet\Aluminum Electrolytic Capacitors (Panasonic).pdf | LOW IMPEDANCE ALUMINUM ELECTROLYTIC CAPACITORS CapAl18X35.5X7.5 3300uF±20% 35 V 105⁰С
CAL0202 | FC | 18X40X7.5mm | 3900uF | ±20% | 35 V | 105⁰С | 3735 mA (100 kHz) | CapAl18X40X7.5mm 3900uF, 35 V | Passive Sym Lib.SchLib | CapacitorPol | Passive Pad Lib.PcbLib | CapAl18X40X7.5 | CapAl18X40X7.5RA | CapAl18X40X7.5LA | EEUFC1V392 | Panasonic | LOW IMPEDANCE ALUMINUM ELECTROLYTIC CAPACITORS | C:\Altium Libraries\Passives Library\DataSheet\Aluminum Electrolytic Capacitors (Panasonic).pdf | LOW IMPEDANCE ALUMINUM ELECTROLYTIC CAPACITORS CapAl18X40X7.5 3900uF±20% 35 V 105⁰С
CAL0203 | FC | 5X11X2.0mm | 2.2uF | ±20% | 50 V | 105⁰С | 45 mA (100 kHz) | CapAl5X11X2.0mm 2.2uF, 50 V | Passive Sym Lib.SchLib | CapacitorPol | Passive Pad Lib.PcbLib | CapAl5X11X2.0 | CapAl5X11X2.0RA | CapAl5X11X2.0LA | EEUFC1H2R2 | Panasonic | LOW IMPEDANCE ALUMINUM ELECTROLYTIC CAPACITORS | C:\Altium Libraries\Passives Library\DataSheet\Aluminum Electrolytic Capacitors (Panasonic).pdf | LOW IMPEDANCE ALUMINUM ELECTROLYTIC CAPACITORS CapAl5X11X2.0 2.2uF±20% 50 V 105⁰С
CAL0204 | FC | 5X11X2.0mm | 3.3uF | ±20% | 50 V | 105⁰С | 65 mA (100 kHz) | CapAl5X11X2.0mm 3.3uF, 50 V | Passive Sym Lib.SchLib | CapacitorPol | Passive Pad Lib.PcbLib | CapAl5X11X2.0 | CapAl5X11X2.0RA | CapAl5X11X2.0LA | EEUFC1H3R3 | Panasonic | LOW IMPEDANCE ALUMINUM ELECTROLYTIC CAPACITORS | C:\Altium Libraries\Passives Library\DataSheet\Aluminum Electrolytic Capacitors (Panasonic).pdf | LOW IMPEDANCE ALUMINUM ELECTROLYTIC CAPACITORS CapAl5X11X2.0 3.3uF±20% 50 V 105⁰С
CAL0205 | FC | 5X11X2.0mm | 4.7uF | ±20% | 50 V | 105⁰С | 95 mA (100 kHz) | CapAl5X11X2.0mm 4.7uF, 50 V | Passive Sym Lib.SchLib | CapacitorPol | Passive Pad Lib.PcbLib | CapAl5X11X2.0 | CapAl5X11X2.0RA | CapAl5X11X2.0LA | EEUFC1H4R7 | Panasonic | LOW IMPEDANCE ALUMINUM ELECTROLYTIC CAPACITORS | C:\Altium Libraries\Passives Library\DataSheet\Aluminum Electrolytic Capacitors (Panasonic).pdf | LOW IMPEDANCE ALUMINUM ELECTROLYTIC CAPACITORS CapAl5X11X2.0 4.7uF±20% 50 V 105⁰С
CAL0206 | FC | 5X11X2.0mm | 10uF | ±20% | 50 V | 105⁰С | 125 mA (100 kHz) | CapAl5X11X2.0mm 10uF, 50 V | Passive Sym Lib.SchLib | CapacitorPol | Passive Pad Lib.PcbLib | CapAl5X11X2.0 | CapAl5X11X2.0RA | CapAl5X11X2.0LA | EEUFC1H100L | Panasonic | LOW IMPEDANCE ALUMINUM ELECTROLYTIC CAPACITORS | C:\Altium Libraries\Passives Library\DataSheet\Aluminum Electrolytic Capacitors (Panasonic).pdf | LOW IMPEDANCE ALUMINUM ELECTROLYTIC CAPACITORS CapAl5X11X2.0 10uF±20% 50 V 105⁰С
CAL0207 | FC | 5X11X2.0mm | 12uF | ±20% | 50 V | 105⁰С | 135 mA (100 kHz) | CapAl5X11X2.0mm 12uF, 50 V | Passive Sym Lib.SchLib | CapacitorPol | Passive Pad Lib.PcbLib | CapAl5X11X2.0 | CapAl5X11X2.0RA | CapAl5X11X2.0LA | EEUFC1H120 | Panasonic | LOW IMPEDANCE ALUMINUM ELECTROLYTIC CAPACITORS | C:\Altium Libraries\Passives Library\DataSheet\Aluminum Electrolytic Capacitors (Panasonic).pdf | LOW IMPEDANCE ALUMINUM ELECTROLYTIC CAPACITORS CapAl5X11X2.0 12uF±20% 50 V 105⁰С
CAL0208 | FC | 5X11X2.0mm | 15uF | ±20% | 50 V | 105⁰С | 145 mA (100 kHz) | CapAl5X11X2.0mm 15uF, 50 V | Passive Sym Lib.SchLib | CapacitorPol | Passive Pad Lib.PcbLib | CapAl5X11X2.0 | CapAl5X11X2.0RA | CapAl5X11X2.0LA | EEUFC1H150 | Panasonic | LOW IMPEDANCE ALUMINUM ELECTROLYTIC CAPACITORS | C:\Altium Libraries\Passives Library\DataSheet\Aluminum Electrolytic Capacitors (Panasonic).pdf | LOW IMPEDANCE ALUMINUM ELECTROLYTIC CAPACITORS CapAl5X11X2.0 15uF±20% 50 V 105⁰С
CAL0209 | FC | 5X11X2.0mm | 18uF | ±20% | 50 V | 105⁰С | 155 mA (100 kHz) | CapAl5X11X2.0mm 18uF, 50 V | Passive Sym Lib.SchLib | CapacitorPol | Passive Pad Lib.PcbLib | CapAl5X11X2.0 | CapAl5X11X2.0RA | CapAl5X11X2.0LA | EEUFC1H180 | Panasonic | LOW IMPEDANCE ALUMINUM ELECTROLYTIC CAPACITORS | C:\Altium Libraries\Passives Library\DataSheet\Aluminum Electrolytic Capacitors (Panasonic).pdf | LOW IMPEDANCE ALUMINUM ELECTROLYTIC CAPACITORS CapAl5X11X2.0 18uF±20% 50 V 105⁰С
CAL0210 | FC | 5X11X2.0mm | 22uF | ±20% | 50 V | 105⁰С | 155 mA (100 kHz) | CapAl5X11X2.0mm 22uF, 50 V | Passive Sym Lib.SchLib | CapacitorPol | Passive Pad Lib.PcbLib | CapAl5X11X2.0 | CapAl5X11X2.0RA | CapAl5X11X2.0LA | EEUFC1H220 | Panasonic | LOW IMPEDANCE ALUMINUM ELECTROLYTIC CAPACITORS | C:\Altium Libraries\Passives Library\DataSheet\Aluminum Electrolytic Capacitors (Panasonic).pdf | LOW IMPEDANCE ALUMINUM ELECTROLYTIC CAPACITORS CapAl5X11X2.0 22uF±20% 50 V 105⁰С
CAL0211 | FC | 6.3X11.2X2.5mm | 33uF | ±20% | 50 V | 105⁰С | 260 mA (100 kHz) | CapAl6.3X11.2X2.5mm 33uF, 50 V | Passive Sym Lib.SchLib | CapacitorPol | Passive Pad Lib.PcbLib | CapAl6.3X11.2X2.5 | CapAl6.3X11.2X2.5RA | CapAl6.3X11.2X2.5LA | EEUFC1H330 | Panasonic | LOW IMPEDANCE ALUMINUM ELECTROLYTIC CAPACITORS | C:\Altium Libraries\Passives Library\DataSheet\Aluminum Electrolytic Capacitors (Panasonic).pdf | LOW IMPEDANCE ALUMINUM ELECTROLYTIC CAPACITORS CapAl6.3X11.2X2.5 33uF±20% 50 V 105⁰С
CAL0212 | FC | 6.3X11.2X2.5mm | 39uF | ±20% | 50 V | 105⁰С | 260 mA (100 kHz) | CapAl6.3X11.2X2.5mm 39uF, 50 V | Passive Sym Lib.SchLib | CapacitorPol | Passive Pad Lib.PcbLib | CapAl6.3X11.2X2.5 | CapAl6.3X11.2X2.5RA | CapAl6.3X11.2X2.5LA | EEUFC1H390 | Panasonic | LOW IMPEDANCE ALUMINUM ELECTROLYTIC CAPACITORS | C:\Altium Libraries\Passives Library\DataSheet\Aluminum Electrolytic Capacitors (Panasonic).pdf | LOW IMPEDANCE ALUMINUM ELECTROLYTIC CAPACITORS CapAl6.3X11.2X2.5 39uF±20% 50 V 105⁰С
CAL0213 | FC | 6.3X11.2X2.5mm | 47uF | ±20% | 50 V | 105⁰С | 260 mA (100 kHz) | CapAl6.3X11.2X2.5mm 47uF, 50 V | Passive Sym Lib.SchLib | CapacitorPol | Passive Pad Lib.PcbLib | CapAl6.3X11.2X2.5 | CapAl6.3X11.2X2.5RA | CapAl6.3X11.2X2.5LA | EEUFC1H470 | Panasonic | LOW IMPEDANCE ALUMINUM ELECTROLYTIC CAPACITORS | C:\Altium Libraries\Passives Library\DataSheet\Aluminum Electrolytic Capacitors (Panasonic).pdf | LOW IMPEDANCE ALUMINUM ELECTROLYTIC CAPACITORS CapAl6.3X11.2X2.5 47uF±20% 50 V 105⁰С
CAL0214 | FC | 8X11.5X3.5mm | 68uF | ±20% | 50 V | 105⁰С | 485 mA (100 kHz) | CapAl8X11.5X3.5mm 68uF, 50 V | Passive Sym Lib.SchLib | CapacitorPol | Passive Pad Lib.PcbLib | CapAl8X11.5X3.5 | CapAl8X11.5X3.5RA | CapAl8X11.5X3.5LA | EEUFC1H680 | Panasonic | LOW IMPEDANCE ALUMINUM ELECTROLYTIC CAPACITORS | C:\Altium Libraries\Passives Library\DataSheet\Aluminum Electrolytic Capacitors (Panasonic).pdf | LOW IMPEDANCE ALUMINUM ELECTROLYTIC CAPACITORS CapAl8X11.5X3.5 68uF±20% 50 V 105⁰С
CAL0215 | FC | 8X11.5X3.5mm | 82uF | ±20% | 50 V | 105⁰С | 485 mA (100 kHz) | CapAl8X11.5X3.5mm 82uF, 50 V | Passive Sym Lib.SchLib | CapacitorPol | Passive Pad Lib.PcbLib | CapAl8X11.5X3.5 | CapAl8X11.5X3.5RA | CapAl8X11.5X3.5LA | EEUFC1H820 | Panasonic | LOW IMPEDANCE ALUMINUM ELECTROLYTIC CAPACITORS | C:\Altium Libraries\Passives Library\DataSheet\Aluminum Electrolytic Capacitors (Panasonic).pdf | LOW IMPEDANCE ALUMINUM ELECTROLYTIC CAPACITORS CapAl8X11.5X3.5 82uF±20% 50 V 105⁰С
CAL0216 | FC | 10X12.5X5.0mm | 100uF | ±20% | 50 V | 105⁰С | 615 mA (100 kHz) | CapAl10X12.5X5.0mm 100uF, 50 V | Passive Sym Lib.SchLib | CapacitorPol | Passive Pad Lib.PcbLib | CapAl10X12.5X5.0 | CapAl10X12.5X5.0RA | CapAl10X12.5X5.0LA | EEUFC1H101 | Panasonic | LOW IMPEDANCE ALUMINUM ELECTROLYTIC CAPACITORS | C:\Altium Libraries\Passives Library\DataSheet\Aluminum Electrolytic Capacitors (Panasonic).pdf | LOW IMPEDANCE ALUMINUM ELECTROLYTIC CAPACITORS CapAl10X12.5X5.0 100uF±20% 50 V 105⁰С
CAL0217 | FC | 8X15X3.5mm | 120uF | ±20% | 50 V | 105⁰С | 635 mA (100 kHz) | CapAl8X15X3.5mm 120uF, 50 V | Passive Sym Lib.SchLib | CapacitorPol | Passive Pad Lib.PcbLib | CapAl8X15X3.5 | CapAl8X15X3.5RA | CapAl8X15X3.5LA | EEUFC1H121L | Panasonic | LOW IMPEDANCE ALUMINUM ELECTROLYTIC CAPACITORS | C:\Altium Libraries\Passives Library\DataSheet\Aluminum Electrolytic Capacitors (Panasonic).pdf | LOW IMPEDANCE ALUMINUM ELECTROLYTIC CAPACITORS CapAl8X15X3.5 120uF±20% 50 V 105⁰С
CAL0218 | FC | 10X12.5X5.0mm | 120uF | ±20% | 50 V | 105⁰С | 615 mA (100 kHz) | CapAl10X12.5X5.0mm 120uF, 50 V | Passive Sym Lib.SchLib | CapacitorPol | Passive Pad Lib.PcbLib | CapAl10X12.5X5.0 | CapAl10X12.5X5.0RA | CapAl10X12.5X5.0LA | EEUFC1H121 | Panasonic | LOW IMPEDANCE ALUMINUM ELECTROLYTIC CAPACITORS | C:\Altium Libraries\Passives Library\DataSheet\Aluminum Electrolytic Capacitors (Panasonic).pdf | LOW IMPEDANCE ALUMINUM ELECTROLYTIC CAPACITORS CapAl10X12.5X5.0 120uF±20% 50 V 105⁰С
CAL0219 | FC | 10X16X5.0mm | 150uF | ±20% | 50 V | 105⁰С | 850 mA (100 kHz) | CapAl10X16X5.0mm 150uF, 50 V | Passive Sym Lib.SchLib | CapacitorPol | Passive Pad Lib.PcbLib | CapAl10X16X5.0 | CapAl10X16X5.0RA | CapAl10X16X5.0LA | EEUFC1H151 | Panasonic | LOW IMPEDANCE ALUMINUM ELECTROLYTIC CAPACITORS | C:\Altium Libraries\Passives Library\DataSheet\Aluminum Electrolytic Capacitors (Panasonic).pdf | LOW IMPEDANCE ALUMINUM ELECTROLYTIC CAPACITORS CapAl10X16X5.0 150uF±20% 50 V 105⁰С
CAL0220 | FC | 8X20X3.5mm | 180uF | ±20% | 50 V | 105⁰С | 860 mA (100 kHz) | CapAl8X20X3.5mm 180uF, 50 V | Passive Sym Lib.SchLib | CapacitorPol | Passive Pad Lib.PcbLib | CapAl8X20X3.5 | CapAl8X20X3.5RA | CapAl8X20X3.5LA | EEUFC1H181L | Panasonic | LOW IMPEDANCE ALUMINUM ELECTROLYTIC CAPACITORS | C:\Altium Libraries\Passives Library\DataSheet\Aluminum Electrolytic Capacitors (Panasonic).pdf | LOW IMPEDANCE ALUMINUM ELECTROLYTIC CAPACITORS CapAl8X20X3.5 180uF±20% 50 V 105⁰С
CAL0221 | FC | 10X16X5.0mm | 180uF | ±20% | 50 V | 105⁰С | 850 mA (100 kHz) | CapAl10X16X5.0mm 180uF, 50 V | Passive Sym Lib.SchLib | CapacitorPol | Passive Pad Lib.PcbLib | CapAl10X16X5.0 | CapAl10X16X5.0RA | CapAl10X16X5.0LA | EEUFC1H181 | Panasonic | LOW IMPEDANCE ALUMINUM ELECTROLYTIC CAPACITORS | C:\Altium Libraries\Passives Library\DataSheet\Aluminum Electrolytic Capacitors (Panasonic).pdf | LOW IMPEDANCE ALUMINUM ELECTROLYTIC CAPACITORS CapAl10X16X5.0 180uF±20% 50 V 105⁰С
CAL0222 | FC | 10X20X5.0mm | 220uF | ±20% | 50 V | 105⁰С | 1030 mA (100 kHz) | CapAl10X20X5.0mm 220uF, 50 V | Passive Sym Lib.SchLib | CapacitorPol | Passive Pad Lib.PcbLib | CapAl10X20X5.0 | CapAl10X20X5.0RA | CapAl10X20X5.0LA | EEUFC1H221 | Panasonic | LOW IMPEDANCE ALUMINUM ELECTROLYTIC CAPACITORS | C:\Altium Libraries\Passives Library\DataSheet\Aluminum Electrolytic Capacitors (Panasonic).pdf | LOW IMPEDANCE ALUMINUM ELECTROLYTIC CAPACITORS CapAl10X20X5.0 220uF±20% 50 V 105⁰С
CAL0223 | FC | 12.5X15X5.0mm | 220uF | ±20% | 50 V | 105⁰С | 1150 mA (100 kHz) | CapAl12.5X15X5.0mm 220uF, 50 V | Passive Sym Lib.SchLib | CapacitorPol | Passive Pad Lib.PcbLib | CapAl12.5X15X5.0 | CapAl12.5X15X5.0RA | CapAl12.5X15X5.0LA | EEUFC1H221S | Panasonic | LOW IMPEDANCE ALUMINUM ELECTROLYTIC CAPACITORS | C:\Altium Libraries\Passives Library\DataSheet\Aluminum Electrolytic Capacitors (Panasonic).pdf | LOW IMPEDANCE ALUMINUM ELECTROLYTIC CAPACITORS CapAl12.5X15X5.0 220uF±20% 50 V 105⁰С
CAL0224 | FC | 10X25X5.0mm | 270uF | ±20% | 50 V | 105⁰С | 1200 mA (100 kHz) | CapAl10X25X5.0mm 270uF, 50 V | Passive Sym Lib.SchLib | CapacitorPol | Passive Pad Lib.PcbLib | CapAl10X25X5.0 | CapAl10X25X5.0RA | CapAl10X25X5.0LA | EEUFC1H271 | Panasonic | LOW IMPEDANCE ALUMINUM ELECTROLYTIC CAPACITORS | C:\Altium Libraries\Passives Library\DataSheet\Aluminum Electrolytic Capacitors (Panasonic).pdf | LOW IMPEDANCE ALUMINUM ELECTROLYTIC CAPACITORS CapAl10X25X5.0 270uF±20% 50 V 105⁰С
CAL0225 | FC | 10X30X5.0mm | 330uF | ±20% | 50 V | 105⁰С | 1610 mA (100 kHz) | CapAl10X30X5.0mm 330uF, 50 V | Passive Sym Lib.SchLib | CapacitorPol | Passive Pad Lib.PcbLib | CapAl10X30X5.0 | CapAl10X30X5.0RA | CapAl10X30X5.0LA | EEUFC1H331L | Panasonic | LOW IMPEDANCE ALUMINUM ELECTROLYTIC CAPACITORS | C:\Altium Libraries\Passives Library\DataSheet\Aluminum Electrolytic Capacitors (Panasonic).pdf | LOW IMPEDANCE ALUMINUM ELECTROLYTIC CAPACITORS CapAl10X30X5.0 330uF±20% 50 V 105⁰С
CAL0226 | FC | 12.5X20X5.0mm | 330uF | ±20% | 50 V | 105⁰С | 1480 mA (100 kHz) | CapAl12.5X20X5.0mm 330uF, 50 V | Passive Sym Lib.SchLib | CapacitorPol | Passive Pad Lib.PcbLib | CapAl12.5X20X5.0 | CapAl12.5X20X5.0RA | CapAl12.5X20X5.0LA | EEUFC1H331 | Panasonic | LOW IMPEDANCE ALUMINUM ELECTROLYTIC CAPACITORS | C:\Altium Libraries\Passives Library\DataSheet\Aluminum Electrolytic Capacitors (Panasonic).pdf | LOW IMPEDANCE ALUMINUM ELECTROLYTIC CAPACITORS CapAl12.5X20X5.0 330uF±20% 50 V 105⁰С
CAL0227 | FC | 12.5X20X5.0mm | 390uF | ±20% | 50 V | 105⁰С | 1480 mA (100 kHz) | CapAl12.5X20X5.0mm 390uF, 50 V | Passive Sym Lib.SchLib | CapacitorPol | Passive Pad Lib.PcbLib | CapAl12.5X20X5.0 | CapAl12.5X20X5.0RA | CapAl12.5X20X5.0LA | EEUFC1H391 | Panasonic | LOW IMPEDANCE ALUMINUM ELECTROLYTIC CAPACITORS | C:\Altium Libraries\Passives Library\DataSheet\Aluminum Electrolytic Capacitors (Panasonic).pdf | LOW IMPEDANCE ALUMINUM ELECTROLYTIC CAPACITORS CapAl12.5X20X5.0 390uF±20% 50 V 105⁰С
CAL0228 | FC | 16X15X7.5mm | 390uF | ±20% | 50 V | 105⁰С | 1610 mA (100 kHz) | CapAl16X15X7.5mm 390uF, 50 V | Passive Sym Lib.SchLib | CapacitorPol | Passive Pad Lib.PcbLib | CapAl16X15X7.5 | CapAl16X15X7.5RA | CapAl16X15X7.5LA | EEUFC1H391S | Panasonic | LOW IMPEDANCE ALUMINUM ELECTROLYTIC CAPACITORS | C:\Altium Libraries\Passives Library\DataSheet\Aluminum Electrolytic Capacitors (Panasonic).pdf | LOW IMPEDANCE ALUMINUM ELECTROLYTIC CAPACITORS CapAl16X15X7.5 390uF±20% 50 V 105⁰С
CAL0229 | FC | 10X30X5.0mm | 470uF | ±20% | 50 V | 105⁰С | 1610 mA (100 kHz) | CapAl10X30X5.0mm 470uF, 50 V | Passive Sym Lib.SchLib | CapacitorPol | Passive Pad Lib.PcbLib | CapAl10X30X5.0 | CapAl10X30X5.0RA | CapAl10X30X5.0LA | EEUFC1H471L | Panasonic | LOW IMPEDANCE ALUMINUM ELECTROLYTIC CAPACITORS | C:\Altium Libraries\Passives Library\DataSheet\Aluminum Electrolytic Capacitors (Panasonic).pdf | LOW IMPEDANCE ALUMINUM ELECTROLYTIC CAPACITORS CapAl10X30X5.0 470uF±20% 50 V 105⁰С
CAL0230 | FC | 12.5X25X5.0mm | 470uF | ±20% | 50 V | 105⁰С | 1832 mA (100 kHz) | CapAl12.5X25X5.0mm 470uF, 50 V | Passive Sym Lib.SchLib | CapacitorPol | Passive Pad Lib.PcbLib | CapAl12.5X25X5.0 | CapAl12.5X25X5.0RA | CapAl12.5X25X5.0LA | EEUFC1H471 | Panasonic | LOW IMPEDANCE ALUMINUM ELECTROLYTIC CAPACITORS | C:\Altium Libraries\Passives Library\DataSheet\Aluminum Electrolytic Capacitors (Panasonic).pdf | LOW IMPEDANCE ALUMINUM ELECTROLYTIC CAPACITORS CapAl12.5X25X5.0 470uF±20% 50 V 105⁰С
CAL0231 | FC | 12.5X25X5.0mm | 560uF | ±20% | 50 V | 105⁰С | 1832 mA (100 kHz) | CapAl12.5X25X5.0mm 560uF, 50 V | Passive Sym Lib.SchLib | CapacitorPol | Passive Pad Lib.PcbLib | CapAl12.5X25X5.0 | CapAl12.5X25X5.0RA | CapAl12.5X25X5.0LA | EEUFC1H561 | Panasonic | LOW IMPEDANCE ALUMINUM ELECTROLYTIC CAPACITORS | C:\Altium Libraries\Passives Library\DataSheet\Aluminum Electrolytic Capacitors (Panasonic).pdf | LOW IMPEDANCE ALUMINUM ELECTROLYTIC CAPACITORS CapAl12.5X25X5.0 560uF±20% 50 V 105⁰С
CAL0232 | FC | 18X15X7.5mm | 560uF | ±20% | 50 V | 105⁰С | 1900 mA (100 kHz) | CapAl18X15X7.5mm 560uF, 50 V | Passive Sym Lib.SchLib | CapacitorPol | Passive Pad Lib.PcbLib | CapAl18X15X7.5 | CapAl18X15X7.5RA | CapAl18X15X7.5LA | EEUFC1H561S | Panasonic | LOW IMPEDANCE ALUMINUM ELECTROLYTIC CAPACITORS | C:\Altium Libraries\Passives Library\DataSheet\Aluminum Electrolytic Capacitors (Panasonic).pdf | LOW IMPEDANCE ALUMINUM ELECTROLYTIC CAPACITORS CapAl18X15X7.5 560uF±20% 50 V 105⁰С
CAL0233 | FC | 12.5X30X5.0mm | 680uF | ±20% | 50 V | 105⁰С | 2215 mA (100 kHz) | CapAl12.5X30X5.0mm 680uF, 50 V | Passive Sym Lib.SchLib | CapacitorPol | Passive Pad Lib.PcbLib | CapAl12.5X30X5.0 | CapAl12.5X30X5.0RA | CapAl12.5X30X5.0LA | EEUFC1H681L | Panasonic | LOW IMPEDANCE ALUMINUM ELECTROLYTIC CAPACITORS | C:\Altium Libraries\Passives Library\DataSheet\Aluminum Electrolytic Capacitors (Panasonic).pdf | LOW IMPEDANCE ALUMINUM ELECTROLYTIC CAPACITORS CapAl12.5X30X5.0 680uF±20% 50 V 105⁰С
CAL0234 | FC | 16X20X7.5mm | 680uF | ±20% | 50 V | 105⁰С | 1835 mA (100 kHz) | CapAl16X20X7.5mm 680uF, 50 V | Passive Sym Lib.SchLib | CapacitorPol | Passive Pad Lib.PcbLib | CapAl16X20X7.5 | CapAl16X20X7.5RA | CapAl16X20X7.5LA | EEUFC1H681 | Panasonic | LOW IMPEDANCE ALUMINUM ELECTROLYTIC CAPACITORS | C:\Altium Libraries\Passives Library\DataSheet\Aluminum Electrolytic Capacitors (Panasonic).pdf | LOW IMPEDANCE ALUMINUM ELECTROLYTIC CAPACITORS CapAl16X20X7.5 680uF±20% 50 V 105⁰С
CAL0235 | FC | 12.5X35X5.0mm | 820uF | ±20% | 50 V | 105⁰С | 2285 mA (100 kHz) | CapAl12.5X35X5.0mm 820uF, 50 V | Passive Sym Lib.SchLib | CapacitorPol | Passive Pad Lib.PcbLib | CapAl12.5X35X5.0 | CapAl12.5X35X5.0RA | CapAl12.5X35X5.0LA | EEUFC1H821L | Panasonic | LOW IMPEDANCE ALUMINUM ELECTROLYTIC CAPACITORS | C:\Altium Libraries\Passives Library\DataSheet\Aluminum Electrolytic Capacitors (Panasonic).pdf | LOW IMPEDANCE ALUMINUM ELECTROLYTIC CAPACITORS CapAl12.5X35X5.0 820uF±20% 50 V 105⁰С
CAL0236 | FC | 18X20X7.5mm | 820uF | ±20% | 50 V | 105⁰С | 2420 mA (100 kHz) | CapAl18X20X7.5mm 820uF, 50 V | Passive Sym Lib.SchLib | CapacitorPol | Passive Pad Lib.PcbLib | CapAl18X20X7.5 | CapAl18X20X7.5RA | CapAl18X20X7.5LA | EEUFC1H821 | Panasonic | LOW IMPEDANCE ALUMINUM ELECTROLYTIC CAPACITORS | C:\Altium Libraries\Passives Library\DataSheet\Aluminum Electrolytic Capacitors (Panasonic).pdf | LOW IMPEDANCE ALUMINUM ELECTROLYTIC CAPACITORS CapAl18X20X7.5 820uF±20% 50 V 105⁰С
CAL0237 | FC | 12.5X40X5.0mm | 1000uF | ±20% | 50 V | 105⁰С | 2590 mA (100 kHz) | CapAl12.5X40X5.0mm 1000uF, 50 V | Passive Sym Lib.SchLib | CapacitorPol | Passive Pad Lib.PcbLib | CapAl12.5X40X5.0 | CapAl12.5X40X5.0RA | CapAl12.5X40X5.0LA | EEUFC1H102L | Panasonic | LOW IMPEDANCE ALUMINUM ELECTROLYTIC CAPACITORS | C:\Altium Libraries\Passives Library\DataSheet\Aluminum Electrolytic Capacitors (Panasonic).pdf | LOW IMPEDANCE ALUMINUM ELECTROLYTIC CAPACITORS CapAl12.5X40X5.0 1000uF±20% 50 V 105⁰С
CAL0238 | FC | 16X25X7.5mm | 1000uF | ±20% | 50 V | 105⁰С | 2235 mA (100 kHz) | CapAl16X25X7.5mm 1000uF, 50 V | Passive Sym Lib.SchLib | CapacitorPol | Passive Pad Lib.PcbLib | CapAl16X25X7.5 | CapAl16X25X7.5RA | CapAl16X25X7.5LA | EEUFC1H102 | Panasonic | LOW IMPEDANCE ALUMINUM ELECTROLYTIC CAPACITORS | C:\Altium Libraries\Passives Library\DataSheet\Aluminum Electrolytic Capacitors (Panasonic).pdf | LOW IMPEDANCE ALUMINUM ELECTROLYTIC CAPACITORS CapAl16X25X7.5 1000uF±20% 50 V 105⁰С
CAL0239 | FC | 16X31.5X7.5mm | 1200uF | ±20% | 50 V | 105⁰С | 2700 mA (100 kHz) | CapAl16X31.5X7.5mm 1200uF, 50 V | Passive Sym Lib.SchLib | CapacitorPol | Passive Pad Lib.PcbLib | CapAl16X31.5X7.5 | CapAl16X31.5X7.5RA | CapAl16X31.5X7.5LA | EEUFC1H122 | Panasonic | LOW IMPEDANCE ALUMINUM ELECTROLYTIC CAPACITORS | C:\Altium Libraries\Passives Library\DataSheet\Aluminum Electrolytic Capacitors (Panasonic).pdf | LOW IMPEDANCE ALUMINUM ELECTROLYTIC CAPACITORS CapAl16X31.5X7.5 1200uF±20% 50 V 105⁰С
CAL0240 | FC | 18X25X7.5mm | 1200uF | ±20% | 50 V | 105⁰С | 2610 mA (100 kHz) | CapAl18X25X7.5mm 1200uF, 50 V | Passive Sym Lib.SchLib | CapacitorPol | Passive Pad Lib.PcbLib | CapAl18X25X7.5 | CapAl18X25X7.5RA | CapAl18X25X7.5LA | EEUFC1H122S | Panasonic | LOW IMPEDANCE ALUMINUM ELECTROLYTIC CAPACITORS | C:\Altium Libraries\Passives Library\DataSheet\Aluminum Electrolytic Capacitors (Panasonic).pdf | LOW IMPEDANCE ALUMINUM ELECTROLYTIC CAPACITORS CapAl18X25X7.5 1200uF±20% 50 V 105⁰С
CAL0241 | FC | 16X35.5X7.5mm | 1500uF | ±20% | 50 V | 105⁰С | 2790 mA (100 kHz) | CapAl16X35.5X7.5mm 1500uF, 50 V | Passive Sym Lib.SchLib | CapacitorPol | Passive Pad Lib.PcbLib | CapAl16X35.5X7.5 | CapAl16X35.5X7.5RA | CapAl16X35.5X7.5LA | EEUFC1H152L | Panasonic | LOW IMPEDANCE ALUMINUM ELECTROLYTIC CAPACITORS | C:\Altium Libraries\Passives Library\DataSheet\Aluminum Electrolytic Capacitors (Panasonic).pdf | LOW IMPEDANCE ALUMINUM ELECTROLYTIC CAPACITORS CapAl16X35.5X7.5 1500uF±20% 50 V 105⁰С
CAL0242 | FC | 16X40X7.5mm | 1800uF | ±20% | 50 V | 105⁰С | 2845 mA (100 kHz) | CapAl16X40X7.5mm 1800uF, 50 V | Passive Sym Lib.SchLib | CapacitorPol | Passive Pad Lib.PcbLib | CapAl16X40X7.5 | CapAl16X40X7.5RA | CapAl16X40X7.5LA | EEUFC1H182L | Panasonic | LOW IMPEDANCE ALUMINUM ELECTROLYTIC CAPACITORS | C:\Altium Libraries\Passives Library\DataSheet\Aluminum Electrolytic Capacitors (Panasonic).pdf | LOW IMPEDANCE ALUMINUM ELECTROLYTIC CAPACITORS CapAl16X40X7.5 1800uF±20% 50 V 105⁰С
CAL0243 | FC | 18X31.5X7.5mm | 1800uF | ±20% | 50 V | 105⁰С | 3000 mA (100 kHz) | CapAl18X31.5X7.5mm 1800uF, 50 V | Passive Sym Lib.SchLib | CapacitorPol | Passive Pad Lib.PcbLib | CapAl18X31.5X7.5 | CapAl18X31.5X7.5RA | CapAl18X31.5X7.5LA | EEUFC1H182 | Panasonic | LOW IMPEDANCE ALUMINUM ELECTROLYTIC CAPACITORS | C:\Altium Libraries\Passives Library\DataSheet\Aluminum Electrolytic Capacitors (Panasonic).pdf | LOW IMPEDANCE ALUMINUM ELECTROLYTIC CAPACITORS CapAl18X31.5X7.5 1800uF±20% 50 V 105⁰С
CAL0244 | FC | 18X35.5X7.5mm | 2200uF | ±20% | 50 V | 105⁰С | 3100 mA (100 kHz) | CapAl18X35.5X7.5mm 2200uF, 50 V | Passive Sym Lib.SchLib | CapacitorPol | Passive Pad Lib.PcbLib | CapAl18X35.5X7.5 | CapAl18X35.5X7.5RA | CapAl18X35.5X7.5LA | EEUFC1H222 | Panasonic | LOW IMPEDANCE ALUMINUM ELECTROLYTIC CAPACITORS | C:\Altium Libraries\Passives Library\DataSheet\Aluminum Electrolytic Capacitors (Panasonic).pdf | LOW IMPEDANCE ALUMINUM ELECTROLYTIC CAPACITORS CapAl18X35.5X7.5 2200uF±20% 50 V 105⁰С
CAL0245 | FC | 5X11X2.0mm | 12uF | ±20% | 63 V | 105⁰С | 145 mA (100 kHz) | CapAl5X11X2.0mm 12uF, 63 V | Passive Sym Lib.SchLib | CapacitorPol | Passive Pad Lib.PcbLib | CapAl5X11X2.0 | CapAl5X11X2.0RA | CapAl5X11X2.0LA | EEUFC1J120 | Panasonic | LOW IMPEDANCE ALUMINUM ELECTROLYTIC CAPACITORS | C:\Altium Libraries\Passives Library\DataSheet\Aluminum Electrolytic Capacitors (Panasonic).pdf | LOW IMPEDANCE ALUMINUM ELECTROLYTIC CAPACITORS CapAl5X11X2.0 12uF±20% 63 V 105⁰С
CAL0246 | FC | 6.3X11.2X2.5mm | 22uF | ±20% | 63 V | 105⁰С | 240 mA (100 kHz) | CapAl6.3X11.2X2.5mm 22uF, 63 V | Passive Sym Lib.SchLib | CapacitorPol | Passive Pad Lib.PcbLib | CapAl6.3X11.2X2.5 | CapAl6.3X11.2X2.5RA | CapAl6.3X11.2X2.5LA | EEUFC1J220 | Panasonic | LOW IMPEDANCE ALUMINUM ELECTROLYTIC CAPACITORS | C:\Altium Libraries\Passives Library\DataSheet\Aluminum Electrolytic Capacitors (Panasonic).pdf | LOW IMPEDANCE ALUMINUM ELECTROLYTIC CAPACITORS CapAl6.3X11.2X2.5 22uF±20% 63 V 105⁰С
CAL0247 | FC | 6.3X11.2X2.5mm | 33uF | ±20% | 63 V | 105⁰С | 240 mA (100 kHz) | CapAl6.3X11.2X2.5mm 33uF, 63 V | Passive Sym Lib.SchLib | CapacitorPol | Passive Pad Lib.PcbLib | CapAl6.3X11.2X2.5 | CapAl6.3X11.2X2.5RA | CapAl6.3X11.2X2.5LA | EEUFC1J330 | Panasonic | LOW IMPEDANCE ALUMINUM ELECTROLYTIC CAPACITORS | C:\Altium Libraries\Passives Library\DataSheet\Aluminum Electrolytic Capacitors (Panasonic).pdf | LOW IMPEDANCE ALUMINUM ELECTROLYTIC CAPACITORS CapAl6.3X11.2X2.5 33uF±20% 63 V 105⁰С
CAL0248 | FC | 8X11.5X3.5mm | 47uF | ±20% | 63 V | 105⁰С | 405 mA (100 kHz) | CapAl8X11.5X3.5mm 47uF, 63 V | Passive Sym Lib.SchLib | CapacitorPol | Passive Pad Lib.PcbLib | CapAl8X11.5X3.5 | CapAl8X11.5X3.5RA | CapAl8X11.5X3.5LA | EEUFC1J470 | Panasonic | LOW IMPEDANCE ALUMINUM ELECTROLYTIC CAPACITORS | C:\Altium Libraries\Passives Library\DataSheet\Aluminum Electrolytic Capacitors (Panasonic).pdf | LOW IMPEDANCE ALUMINUM ELECTROLYTIC CAPACITORS CapAl8X11.5X3.5 47uF±20% 63 V 105⁰С
CAL0249 | FC | 8X11.5X3.5mm | 56uF | ±20% | 63 V | 105⁰С | 405 mA (100 kHz) | CapAl8X11.5X3.5mm 56uF, 63 V | Passive Sym Lib.SchLib | CapacitorPol | Passive Pad Lib.PcbLib | CapAl8X11.5X3.5 | CapAl8X11.5X3.5RA | CapAl8X11.5X3.5LA | EEUFC1J560 | Panasonic | LOW IMPEDANCE ALUMINUM ELECTROLYTIC CAPACITORS | C:\Altium Libraries\Passives Library\DataSheet\Aluminum Electrolytic Capacitors (Panasonic).pdf | LOW IMPEDANCE ALUMINUM ELECTROLYTIC CAPACITORS CapAl8X11.5X3.5 56uF±20% 63 V 105⁰С
CAL0250 | FC | 8X11.5X3.5mm | 68uF | ±20% | 63 V | 105⁰С | 405 mA (100 kHz) | CapAl8X11.5X3.5mm 68uF, 63 V | Passive Sym Lib.SchLib | CapacitorPol | Passive Pad Lib.PcbLib | CapAl8X11.5X3.5 | CapAl8X11.5X3.5RA | CapAl8X11.5X3.5LA | EEUFC1J680 | Panasonic | LOW IMPEDANCE ALUMINUM ELECTROLYTIC CAPACITORS | C:\Altium Libraries\Passives Library\DataSheet\Aluminum Electrolytic Capacitors (Panasonic).pdf | LOW IMPEDANCE ALUMINUM ELECTROLYTIC CAPACITORS CapAl8X11.5X3.5 68uF±20% 63 V 105⁰С
CAL0251 | FC | 10X12.5X5.0mm | 82uF | ±20% | 63 V | 105⁰С | 535 mA (100 kHz) | CapAl10X12.5X5.0mm 82uF, 63 V | Passive Sym Lib.SchLib | CapacitorPol | Passive Pad Lib.PcbLib | CapAl10X12.5X5.0 | CapAl10X12.5X5.0RA | CapAl10X12.5X5.0LA | EEUFC1J820 | Panasonic | LOW IMPEDANCE ALUMINUM ELECTROLYTIC CAPACITORS | C:\Altium Libraries\Passives Library\DataSheet\Aluminum Electrolytic Capacitors (Panasonic).pdf | LOW IMPEDANCE ALUMINUM ELECTROLYTIC CAPACITORS CapAl10X12.5X5.0 82uF±20% 63 V 105⁰С
CAL0252 | FC | 8X15X3.5mm | 100uF | ±20% | 63 V | 105⁰С | 535 mA (100 kHz) | CapAl8X15X3.5mm 100uF, 63 V | Passive Sym Lib.SchLib | CapacitorPol | Passive Pad Lib.PcbLib | CapAl8X15X3.5 | CapAl8X15X3.5RA | CapAl8X15X3.5LA | EEUFC1J101L | Panasonic | LOW IMPEDANCE ALUMINUM ELECTROLYTIC CAPACITORS | C:\Altium Libraries\Passives Library\DataSheet\Aluminum Electrolytic Capacitors (Panasonic).pdf | LOW IMPEDANCE ALUMINUM ELECTROLYTIC CAPACITORS CapAl8X15X3.5 100uF±20% 63 V 105⁰С
CAL0253 | FC | 10X12.5X5.0mm | 100uF | ±20% | 63 V | 105⁰С | 535 mA (100 kHz) | CapAl10X12.5X5.0mm 100uF, 63 V | Passive Sym Lib.SchLib | CapacitorPol | Passive Pad Lib.PcbLib | CapAl10X12.5X5.0 | CapAl10X12.5X5.0RA | CapAl10X12.5X5.0LA | EEUFC1J101 | Panasonic | LOW IMPEDANCE ALUMINUM ELECTROLYTIC CAPACITORS | C:\Altium Libraries\Passives Library\DataSheet\Aluminum Electrolytic Capacitors (Panasonic).pdf | LOW IMPEDANCE ALUMINUM ELECTROLYTIC CAPACITORS CapAl10X12.5X5.0 100uF±20% 63 V 105⁰С
CAL0254 | FC | 10X16X5.0mm | 120uF | ±20% | 63 V | 105⁰С | 600 mA (100 kHz) | CapAl10X16X5.0mm 120uF, 63 V | Passive Sym Lib.SchLib | CapacitorPol | Passive Pad Lib.PcbLib | CapAl10X16X5.0 | CapAl10X16X5.0RA | CapAl10X16X5.0LA | EEUFC1J121 | Panasonic | LOW IMPEDANCE ALUMINUM ELECTROLYTIC CAPACITORS | C:\Altium Libraries\Passives Library\DataSheet\Aluminum Electrolytic Capacitors (Panasonic).pdf | LOW IMPEDANCE ALUMINUM ELECTROLYTIC CAPACITORS CapAl10X16X5.0 120uF±20% 63 V 105⁰С
CAL0255 | FC | 8X20X3.5mm | 150uF | ±20% | 63 V | 105⁰С | 690 mA (100 kHz) | CapAl8X20X3.5mm 150uF, 63 V | Passive Sym Lib.SchLib | CapacitorPol | Passive Pad Lib.PcbLib | CapAl8X20X3.5 | CapAl8X20X3.5RA | CapAl8X20X3.5LA | EEUFC1J151 | Panasonic | LOW IMPEDANCE ALUMINUM ELECTROLYTIC CAPACITORS | C:\Altium Libraries\Passives Library\DataSheet\Aluminum Electrolytic Capacitors (Panasonic).pdf | LOW IMPEDANCE ALUMINUM ELECTROLYTIC CAPACITORS CapAl8X20X3.5 150uF±20% 63 V 105⁰С
CAL0256 | FC | 10X20X5.0mm | 180uF | ±20% | 63 V | 105⁰С | 885 mA (100 kHz) | CapAl10X20X5.0mm 180uF, 63 V | Passive Sym Lib.SchLib | CapacitorPol | Passive Pad Lib.PcbLib | CapAl10X20X5.0 | CapAl10X20X5.0RA | CapAl10X20X5.0LA | EEUFC1J181 | Panasonic | LOW IMPEDANCE ALUMINUM ELECTROLYTIC CAPACITORS | C:\Altium Libraries\Passives Library\DataSheet\Aluminum Electrolytic Capacitors (Panasonic).pdf | LOW IMPEDANCE ALUMINUM ELECTROLYTIC CAPACITORS CapAl10X20X5.0 180uF±20% 63 V 105⁰С
CAL0257 | FC | 12.5X15X5.0mm | 180uF | ±20% | 63 V | 105⁰С | 1020 mA (100 kHz) | CapAl12.5X15X5.0mm 180uF, 63 V | Passive Sym Lib.SchLib | CapacitorPol | Passive Pad Lib.PcbLib | CapAl12.5X15X5.0 | CapAl12.5X15X5.0RA | CapAl12.5X15X5.0LA | EEUFC1J181S | Panasonic | LOW IMPEDANCE ALUMINUM ELECTROLYTIC CAPACITORS | C:\Altium Libraries\Passives Library\DataSheet\Aluminum Electrolytic Capacitors (Panasonic).pdf | LOW IMPEDANCE ALUMINUM ELECTROLYTIC CAPACITORS CapAl12.5X15X5.0 180uF±20% 63 V 105⁰С
CAL0258 | FC | 10X20X5.0mm | 220uF | ±20% | 63 V | 105⁰С | 885 mA (100 kHz) | CapAl10X20X5.0mm 220uF, 63 V | Passive Sym Lib.SchLib | CapacitorPol | Passive Pad Lib.PcbLib | CapAl10X20X5.0 | CapAl10X20X5.0RA | CapAl10X20X5.0LA | EEUFC1J221X | Panasonic | LOW IMPEDANCE ALUMINUM ELECTROLYTIC CAPACITORS | C:\Altium Libraries\Passives Library\DataSheet\Aluminum Electrolytic Capacitors (Panasonic).pdf | LOW IMPEDANCE ALUMINUM ELECTROLYTIC CAPACITORS CapAl10X20X5.0 220uF±20% 63 V 105⁰С
CAL0259 | FC | 10X25X5.0mm | 220uF | ±20% | 63 V | 105⁰С | 1050 mA (100 kHz) | CapAl10X25X5.0mm 220uF, 63 V | Passive Sym Lib.SchLib | CapacitorPol | Passive Pad Lib.PcbLib | CapAl10X25X5.0 | CapAl10X25X5.0RA | CapAl10X25X5.0LA | EEUFC1J221 | Panasonic | LOW IMPEDANCE ALUMINUM ELECTROLYTIC CAPACITORS | C:\Altium Libraries\Passives Library\DataSheet\Aluminum Electrolytic Capacitors (Panasonic).pdf | LOW IMPEDANCE ALUMINUM ELECTROLYTIC CAPACITORS CapAl10X25X5.0 220uF±20% 63 V 105⁰С
CAL0260 | FC | 12.5X20X5.0mm | 220uF | ±20% | 63 V | 105⁰С | 1285 mA (100 kHz) | CapAl12.5X20X5.0mm 220uF, 63 V | Passive Sym Lib.SchLib | CapacitorPol | Passive Pad Lib.PcbLib | CapAl12.5X20X5.0 | CapAl12.5X20X5.0RA | CapAl12.5X20X5.0LA | EEUFC1J221S | Panasonic | LOW IMPEDANCE ALUMINUM ELECTROLYTIC CAPACITORS | C:\Altium Libraries\Passives Library\DataSheet\Aluminum Electrolytic Capacitors (Panasonic).pdf | LOW IMPEDANCE ALUMINUM ELECTROLYTIC CAPACITORS CapAl12.5X20X5.0 220uF±20% 63 V 105⁰С
CAL0261 | FC | 16X15X7.5mm | 270uF | ±20% | 63 V | 105⁰С | 1410 mA (100 kHz) | CapAl16X15X7.5mm 270uF, 63 V | Passive Sym Lib.SchLib | CapacitorPol | Passive Pad Lib.PcbLib | CapAl16X15X7.5 | CapAl16X15X7.5RA | CapAl16X15X7.5LA | EEUFC1J271 | Panasonic | LOW IMPEDANCE ALUMINUM ELECTROLYTIC CAPACITORS | C:\Altium Libraries\Passives Library\DataSheet\Aluminum Electrolytic Capacitors (Panasonic).pdf | LOW IMPEDANCE ALUMINUM ELECTROLYTIC CAPACITORS CapAl16X15X7.5 270uF±20% 63 V 105⁰С
CAL0262 | FC | 10X30X5.0mm | 330uF | ±20% | 63 V | 105⁰С | 1300 mA (100 kHz) | CapAl10X30X5.0mm 330uF, 63 V | Passive Sym Lib.SchLib | CapacitorPol | Passive Pad Lib.PcbLib | CapAl10X30X5.0 | CapAl10X30X5.0RA | CapAl10X30X5.0LA | EEUFC1J331L | Panasonic | LOW IMPEDANCE ALUMINUM ELECTROLYTIC CAPACITORS | C:\Altium Libraries\Passives Library\DataSheet\Aluminum Electrolytic Capacitors (Panasonic).pdf | LOW IMPEDANCE ALUMINUM ELECTROLYTIC CAPACITORS CapAl10X30X5.0 330uF±20% 63 V 105⁰С
CAL0263 | FC | 12.5X20X5.0mm | 330uF | ±20% | 63 V | 105⁰С | 1285 mA (100 kHz) | CapAl12.5X20X5.0mm 330uF, 63 V | Passive Sym Lib.SchLib | CapacitorPol | Passive Pad Lib.PcbLib | CapAl12.5X20X5.0 | CapAl12.5X20X5.0RA | CapAl12.5X20X5.0LA | EEUFC1J331 | Panasonic | LOW IMPEDANCE ALUMINUM ELECTROLYTIC CAPACITORS | C:\Altium Libraries\Passives Library\DataSheet\Aluminum Electrolytic Capacitors (Panasonic).pdf | LOW IMPEDANCE ALUMINUM ELECTROLYTIC CAPACITORS CapAl12.5X20X5.0 330uF±20% 63 V 105⁰С
CAL0264 | FC | 12.5X25X5.0mm | 390uF | ±20% | 63 V | 105⁰С | 1720 mA (100 kHz) | CapAl12.5X25X5.0mm 390uF, 63 V | Passive Sym Lib.SchLib | CapacitorPol | Passive Pad Lib.PcbLib | CapAl12.5X25X5.0 | CapAl12.5X25X5.0RA | CapAl12.5X25X5.0LA | EEUFC1J391 | Panasonic | LOW IMPEDANCE ALUMINUM ELECTROLYTIC CAPACITORS | C:\Altium Libraries\Passives Library\DataSheet\Aluminum Electrolytic Capacitors (Panasonic).pdf | LOW IMPEDANCE ALUMINUM ELECTROLYTIC CAPACITORS CapAl12.5X25X5.0 390uF±20% 63 V 105⁰С
CAL0265 | FC | 18X15X7.5mm | 390uF | ±20% | 63 V | 105⁰С | 1690 mA (100 kHz) | CapAl18X15X7.5mm 390uF, 63 V | Passive Sym Lib.SchLib | CapacitorPol | Passive Pad Lib.PcbLib | CapAl18X15X7.5 | CapAl18X15X7.5RA | CapAl18X15X7.5LA | EEUFC1J391S | Panasonic | LOW IMPEDANCE ALUMINUM ELECTROLYTIC CAPACITORS | C:\Altium Libraries\Passives Library\DataSheet\Aluminum Electrolytic Capacitors (Panasonic).pdf | LOW IMPEDANCE ALUMINUM ELECTROLYTIC CAPACITORS CapAl18X15X7.5 390uF±20% 63 V 105⁰С
CAL0266 | FC | 12.5X30X5.0mm | 470uF | ±20% | 63 V | 105⁰С | 2090 mA (100 kHz) | CapAl12.5X30X5.0mm 470uF, 63 V | Passive Sym Lib.SchLib | CapacitorPol | Passive Pad Lib.PcbLib | CapAl12.5X30X5.0 | CapAl12.5X30X5.0RA | CapAl12.5X30X5.0LA | EEUFC1J471L | Panasonic | LOW IMPEDANCE ALUMINUM ELECTROLYTIC CAPACITORS | C:\Altium Libraries\Passives Library\DataSheet\Aluminum Electrolytic Capacitors (Panasonic).pdf | LOW IMPEDANCE ALUMINUM ELECTROLYTIC CAPACITORS CapAl12.5X30X5.0 470uF±20% 63 V 105⁰С
CAL0267 | FC | 16X20X7.5mm | 470uF | ±20% | 63 V | 105⁰С | 1765 mA (100 kHz) | CapAl16X20X7.5mm 470uF, 63 V | Passive Sym Lib.SchLib | CapacitorPol | Passive Pad Lib.PcbLib | CapAl16X20X7.5 | CapAl16X20X7.5RA | CapAl16X20X7.5LA | EEUFC1J471 | Panasonic | LOW IMPEDANCE ALUMINUM ELECTROLYTIC CAPACITORS | C:\Altium Libraries\Passives Library\DataSheet\Aluminum Electrolytic Capacitors (Panasonic).pdf | LOW IMPEDANCE ALUMINUM ELECTROLYTIC CAPACITORS CapAl16X20X7.5 470uF±20% 63 V 105⁰С
CAL0268 | FC | 16X25X7.5mm | 560uF | ±20% | 63 V | 105⁰С | 2160 mA (100 kHz) | CapAl16X25X7.5mm 560uF, 63 V | Passive Sym Lib.SchLib | CapacitorPol | Passive Pad Lib.PcbLib | CapAl16X25X7.5 | CapAl16X25X7.5RA | CapAl16X25X7.5LA | EEUFC1J561 | Panasonic | LOW IMPEDANCE ALUMINUM ELECTROLYTIC CAPACITORS | C:\Altium Libraries\Passives Library\DataSheet\Aluminum Electrolytic Capacitors (Panasonic).pdf | LOW IMPEDANCE ALUMINUM ELECTROLYTIC CAPACITORS CapAl16X25X7.5 560uF±20% 63 V 105⁰С
CAL0269 | FC | 12.5X35X5.0mm | 680uF | ±20% | 63 V | 105⁰С | 2265 mA (100 kHz) | CapAl12.5X35X5.0mm 680uF, 63 V | Passive Sym Lib.SchLib | CapacitorPol | Passive Pad Lib.PcbLib | CapAl12.5X35X5.0 | CapAl12.5X35X5.0RA | CapAl12.5X35X5.0LA | EEUFC1J681L | Panasonic | LOW IMPEDANCE ALUMINUM ELECTROLYTIC CAPACITORS | C:\Altium Libraries\Passives Library\DataSheet\Aluminum Electrolytic Capacitors (Panasonic).pdf | LOW IMPEDANCE ALUMINUM ELECTROLYTIC CAPACITORS CapAl12.5X35X5.0 680uF±20% 63 V 105⁰С
CAL0270 | FC | 16X25X7.5mm | 680uF | ±20% | 63 V | 105⁰С | 2160 mA (100 kHz) | CapAl16X25X7.5mm 680uF, 63 V | Passive Sym Lib.SchLib | CapacitorPol | Passive Pad Lib.PcbLib | CapAl16X25X7.5 | CapAl16X25X7.5RA | CapAl16X25X7.5LA | EEUFC1J681 | Panasonic | LOW IMPEDANCE ALUMINUM ELECTROLYTIC CAPACITORS | C:\Altium Libraries\Passives Library\DataSheet\Aluminum Electrolytic Capacitors (Panasonic).pdf | LOW IMPEDANCE ALUMINUM ELECTROLYTIC CAPACITORS CapAl16X25X7.5 680uF±20% 63 V 105⁰С
CAL0271 | FC | 18X20X7.5mm | 680uF | ±20% | 63 V | 105⁰С | 2290 mA (100 kHz) | CapAl18X20X7.5mm 680uF, 63 V | Passive Sym Lib.SchLib | CapacitorPol | Passive Pad Lib.PcbLib | CapAl18X20X7.5 | CapAl18X20X7.5RA | CapAl18X20X7.5LA | EEUFC1J681S | Panasonic | LOW IMPEDANCE ALUMINUM ELECTROLYTIC CAPACITORS | C:\Altium Libraries\Passives Library\DataSheet\Aluminum Electrolytic Capacitors (Panasonic).pdf | LOW IMPEDANCE ALUMINUM ELECTROLYTIC CAPACITORS CapAl18X20X7.5 680uF±20% 63 V 105⁰С
CAL0272 | FC | 12.5X40X5.0mm | 820uF | ±20% | 63 V | 105⁰С | 2560 mA (100 kHz) | CapAl12.5X40X5.0mm 820uF, 63 V | Passive Sym Lib.SchLib | CapacitorPol | Passive Pad Lib.PcbLib | CapAl12.5X40X5.0 | CapAl12.5X40X5.0RA | CapAl12.5X40X5.0LA | EEUFC1J821L | Panasonic | LOW IMPEDANCE ALUMINUM ELECTROLYTIC CAPACITORS | C:\Altium Libraries\Passives Library\DataSheet\Aluminum Electrolytic Capacitors (Panasonic).pdf | LOW IMPEDANCE ALUMINUM ELECTROLYTIC CAPACITORS CapAl12.5X40X5.0 820uF±20% 63 V 105⁰С
CAL0273 | FC | 16X31.5X7.5mm | 820uF | ±20% | 63 V | 105⁰С | 2670 mA (100 kHz) | CapAl16X31.5X7.5mm 820uF, 63 V | Passive Sym Lib.SchLib | CapacitorPol | Passive Pad Lib.PcbLib | CapAl16X31.5X7.5 | CapAl16X31.5X7.5RA | CapAl16X31.5X7.5LA | EEUFC1J821 | Panasonic | LOW IMPEDANCE ALUMINUM ELECTROLYTIC CAPACITORS | C:\Altium Libraries\Passives Library\DataSheet\Aluminum Electrolytic Capacitors (Panasonic).pdf | LOW IMPEDANCE ALUMINUM ELECTROLYTIC CAPACITORS CapAl16X31.5X7.5 820uF±20% 63 V 105⁰С
CAL0274 | FC | 18X25X7.5mm | 820uF | ±20% | 63 V | 105⁰С | 2585 mA (100 kHz) | CapAl18X25X7.5mm 820uF, 63 V | Passive Sym Lib.SchLib | CapacitorPol | Passive Pad Lib.PcbLib | CapAl18X25X7.5 | CapAl18X25X7.5RA | CapAl18X25X7.5LA | EEUFC1J821S | Panasonic | LOW IMPEDANCE ALUMINUM ELECTROLYTIC CAPACITORS | C:\Altium Libraries\Passives Library\DataSheet\Aluminum Electrolytic Capacitors (Panasonic).pdf | LOW IMPEDANCE ALUMINUM ELECTROLYTIC CAPACITORS CapAl18X25X7.5 820uF±20% 63 V 105⁰С
CAL0275 | FC | 16X31.5X7.5mm | 1000uF | ±20% | 63 V | 105⁰С | 2670 mA (100 kHz) | CapAl16X31.5X7.5mm 1000uF, 63 V | Passive Sym Lib.SchLib | CapacitorPol | Passive Pad Lib.PcbLib | CapAl16X31.5X7.5 | CapAl16X31.5X7.5RA | CapAl16X31.5X7.5LA | EEUFC1J102U | Panasonic | LOW IMPEDANCE ALUMINUM ELECTROLYTIC CAPACITORS | C:\Altium Libraries\Passives Library\DataSheet\Aluminum Electrolytic Capacitors (Panasonic).pdf | LOW IMPEDANCE ALUMINUM ELECTROLYTIC CAPACITORS CapAl16X31.5X7.5 1000uF±20% 63 V 105⁰С
CAL0276 | FC | 16X35.5X7.5mm | 1000uF | ±20% | 63 V | 105⁰С | 2770 mA (100 kHz) | CapAl16X35.5X7.5mm 1000uF, 63 V | Passive Sym Lib.SchLib | CapacitorPol | Passive Pad Lib.PcbLib | CapAl16X35.5X7.5 | CapAl16X35.5X7.5RA | CapAl16X35.5X7.5LA | EEUFC1J102 | Panasonic | LOW IMPEDANCE ALUMINUM ELECTROLYTIC CAPACITORS | C:\Altium Libraries\Passives Library\DataSheet\Aluminum Electrolytic Capacitors (Panasonic).pdf | LOW IMPEDANCE ALUMINUM ELECTROLYTIC CAPACITORS CapAl16X35.5X7.5 1000uF±20% 63 V 105⁰С
CAL0277 | FC | 16X40X7.5mm | 1200uF | ±20% | 63 V | 105⁰С | 2825 mA (100 kHz) | CapAl16X40X7.5mm 1200uF, 63 V | Passive Sym Lib.SchLib | CapacitorPol | Passive Pad Lib.PcbLib | CapAl16X40X7.5 | CapAl16X40X7.5RA | CapAl16X40X7.5LA | EEUFC1J122L | Panasonic | LOW IMPEDANCE ALUMINUM ELECTROLYTIC CAPACITORS | C:\Altium Libraries\Passives Library\DataSheet\Aluminum Electrolytic Capacitors (Panasonic).pdf | LOW IMPEDANCE ALUMINUM ELECTROLYTIC CAPACITORS CapAl16X40X7.5 1200uF±20% 63 V 105⁰С
CAL0278 | FC | 18X31.5X7.5mm | 1200uF | ±20% | 63 V | 105⁰С | 2950 mA (100 kHz) | CapAl18X31.5X7.5mm 1200uF, 63 V | Passive Sym Lib.SchLib | CapacitorPol | Passive Pad Lib.PcbLib | CapAl18X31.5X7.5 | CapAl18X31.5X7.5RA | CapAl18X31.5X7.5LA | EEUFC1J122 | Panasonic | LOW IMPEDANCE ALUMINUM ELECTROLYTIC CAPACITORS | C:\Altium Libraries\Passives Library\DataSheet\Aluminum Electrolytic Capacitors (Panasonic).pdf | LOW IMPEDANCE ALUMINUM ELECTROLYTIC CAPACITORS CapAl18X31.5X7.5 1200uF±20% 63 V 105⁰С
CAL0279 | FC | 18X35.5X7.5mm | 1500uF | ±20% | 63 V | 105⁰С | 3095 mA (100 kHz) | CapAl18X35.5X7.5mm 1500uF, 63 V | Passive Sym Lib.SchLib | CapacitorPol | Passive Pad Lib.PcbLib | CapAl18X35.5X7.5 | CapAl18X35.5X7.5RA | CapAl18X35.5X7.5LA | EEUFC1J152 | Panasonic | LOW IMPEDANCE ALUMINUM ELECTROLYTIC CAPACITORS | C:\Altium Libraries\Passives Library\DataSheet\Aluminum Electrolytic Capacitors (Panasonic).pdf | LOW IMPEDANCE ALUMINUM ELECTROLYTIC CAPACITORS CapAl18X35.5X7.5 1500uF±20% 63 V 105⁰С
CAL0280 | FC | 18X40X7.5mm | 1800uF | ±20% | 63 V | 105⁰С | 3205 mA (100 kHz) | CapAl18X40X7.5mm 1800uF, 63 V | Passive Sym Lib.SchLib | CapacitorPol | Passive Pad Lib.PcbLib | CapAl18X40X7.5 | CapAl18X40X7.5RA | CapAl18X40X7.5LA | EEUFC1J182 | Panasonic | LOW IMPEDANCE ALUMINUM ELECTROLYTIC CAPACITORS | C:\Altium Libraries\Passives Library\DataSheet\Aluminum Electrolytic Capacitors (Panasonic).pdf | LOW IMPEDANCE ALUMINUM ELECTROLYTIC CAPACITORS CapAl18X40X7.5 1800uF±20% 63 V 105⁰С
CAL0281 | FC | 5X11X2.0mm | 5.6uF | ±20% | 100 V | 105⁰С | 80 mA (100 kHz) | CapAl5X11X2.0mm 5.6uF, 100 V | Passive Sym Lib.SchLib | CapacitorPol | Passive Pad Lib.PcbLib | CapAl5X11X2.0 | CapAl5X11X2.0RA | CapAl5X11X2.0LA | EEUFC2A5R6 | Panasonic | LOW IMPEDANCE ALUMINUM ELECTROLYTIC CAPACITORS | C:\Altium Libraries\Passives Library\DataSheet\Aluminum Electrolytic Capacitors (Panasonic).pdf | LOW IMPEDANCE ALUMINUM ELECTROLYTIC CAPACITORS CapAl5X11X2.0 5.6uF±20% 100 V 105⁰С
CAL0282 | FC | 6.3X11.2X2.5mm | 12uF | ±20% | 100 V | 105⁰С | 114 mA (100 kHz) | CapAl6.3X11.2X2.5mm 12uF, 100 V | Passive Sym Lib.SchLib | CapacitorPol | Passive Pad Lib.PcbLib | CapAl6.3X11.2X2.5 | CapAl6.3X11.2X2.5RA | CapAl6.3X11.2X2.5LA | EEUFC2A120 | Panasonic | LOW IMPEDANCE ALUMINUM ELECTROLYTIC CAPACITORS | C:\Altium Libraries\Passives Library\DataSheet\Aluminum Electrolytic Capacitors (Panasonic).pdf | LOW IMPEDANCE ALUMINUM ELECTROLYTIC CAPACITORS CapAl6.3X11.2X2.5 12uF±20% 100 V 105⁰С
CAL0283 | FC | 8X11.5X3.5mm | 22uF | ±20% | 100 V | 105⁰С | 260 mA (100 kHz) | CapAl8X11.5X3.5mm 22uF, 100 V | Passive Sym Lib.SchLib | CapacitorPol | Passive Pad Lib.PcbLib | CapAl8X11.5X3.5 | CapAl8X11.5X3.5RA | CapAl8X11.5X3.5LA | EEUFC2A220 | Panasonic | LOW IMPEDANCE ALUMINUM ELECTROLYTIC CAPACITORS | C:\Altium Libraries\Passives Library\DataSheet\Aluminum Electrolytic Capacitors (Panasonic).pdf | LOW IMPEDANCE ALUMINUM ELECTROLYTIC CAPACITORS CapAl8X11.5X3.5 22uF±20% 100 V 105⁰С
CAL0284 | FC | 8X15X3.5mm | 33uF | ±20% | 100 V | 105⁰С | 340 mA (100 kHz) | CapAl8X15X3.5mm 33uF, 100 V | Passive Sym Lib.SchLib | CapacitorPol | Passive Pad Lib.PcbLib | CapAl8X15X3.5 | CapAl8X15X3.5RA | CapAl8X15X3.5LA | EEUFC2A330L | Panasonic | LOW IMPEDANCE ALUMINUM ELECTROLYTIC CAPACITORS | C:\Altium Libraries\Passives Library\DataSheet\Aluminum Electrolytic Capacitors (Panasonic).pdf | LOW IMPEDANCE ALUMINUM ELECTROLYTIC CAPACITORS CapAl8X15X3.5 33uF±20% 100 V 105⁰С
CAL0285 | FC | 10X12.5X5.0mm | 33uF | ±20% | 100 V | 105⁰С | 306 mA (100 kHz) | CapAl10X12.5X5.0mm 33uF, 100 V | Passive Sym Lib.SchLib | CapacitorPol | Passive Pad Lib.PcbLib | CapAl10X12.5X5.0 | CapAl10X12.5X5.0RA | CapAl10X12.5X5.0LA | EEUFC2A330 | Panasonic | LOW IMPEDANCE ALUMINUM ELECTROLYTIC CAPACITORS | C:\Altium Libraries\Passives Library\DataSheet\Aluminum Electrolytic Capacitors (Panasonic).pdf | LOW IMPEDANCE ALUMINUM ELECTROLYTIC CAPACITORS CapAl10X12.5X5.0 33uF±20% 100 V 105⁰С
CAL0286 | FC | 8X20X5.0mm | 39uF | ±20% | 100 V | 105⁰С | 455 mA (100 kHz) | CapAl8X20X5.0mm 39uF, 100 V | Passive Sym Lib.SchLib | CapacitorPol | Passive Pad Lib.PcbLib | CapAl8X20X5.0 | CapAl8X20X5.0RA | CapAl8X20X5.0LA | EEUFC2A390L | Panasonic | LOW IMPEDANCE ALUMINUM ELECTROLYTIC CAPACITORS | C:\Altium Libraries\Passives Library\DataSheet\Aluminum Electrolytic Capacitors (Panasonic).pdf | LOW IMPEDANCE ALUMINUM ELECTROLYTIC CAPACITORS CapAl8X20X5.0 39uF±20% 100 V 105⁰С
CAL0287 | FC | 10X16X5.0mm | 39uF | ±20% | 100 V | 105⁰С | 400 mA (100 kHz) | CapAl10X16X5.0mm 39uF, 100 V | Passive Sym Lib.SchLib | CapacitorPol | Passive Pad Lib.PcbLib | CapAl10X16X5.0 | CapAl10X16X5.0RA | CapAl10X16X5.0LA | EEUFC2A390 | Panasonic | LOW IMPEDANCE ALUMINUM ELECTROLYTIC CAPACITORS | C:\Altium Libraries\Passives Library\DataSheet\Aluminum Electrolytic Capacitors (Panasonic).pdf | LOW IMPEDANCE ALUMINUM ELECTROLYTIC CAPACITORS CapAl10X16X5.0 39uF±20% 100 V 105⁰С
CAL0288 | FC | 10X20X5.0mm | 47uF | ±20% | 100 V | 105⁰С | 463 mA (100 kHz) | CapAl10X20X5.0mm 47uF, 100 V | Passive Sym Lib.SchLib | CapacitorPol | Passive Pad Lib.PcbLib | CapAl10X20X5.0 | CapAl10X20X5.0RA | CapAl10X20X5.0LA | EEUFC2A470 | Panasonic | LOW IMPEDANCE ALUMINUM ELECTROLYTIC CAPACITORS | C:\Altium Libraries\Passives Library\DataSheet\Aluminum Electrolytic Capacitors (Panasonic).pdf | LOW IMPEDANCE ALUMINUM ELECTROLYTIC CAPACITORS CapAl10X20X5.0 47uF±20% 100 V 105⁰С
CAL0289 | FC | 10X20X5.0mm | 56uF | ±20% | 100 V | 105⁰С | 463 mA (100 kHz) | CapAl10X20X5.0mm 56uF, 100 V | Passive Sym Lib.SchLib | CapacitorPol | Passive Pad Lib.PcbLib | CapAl10X20X5.0 | CapAl10X20X5.0RA | CapAl10X20X5.0LA | EEUFC2A560 | Panasonic | LOW IMPEDANCE ALUMINUM ELECTROLYTIC CAPACITORS | C:\Altium Libraries\Passives Library\DataSheet\Aluminum Electrolytic Capacitors (Panasonic).pdf | LOW IMPEDANCE ALUMINUM ELECTROLYTIC CAPACITORS CapAl10X20X5.0 56uF±20% 100 V 105⁰С
CAL0290 | FC | 10X25X5.0mm | 68uF | ±20% | 100 V | 105⁰С | 599 mA (100 kHz) | CapAl10X25X5.0mm 68uF, 100 V | Passive Sym Lib.SchLib | CapacitorPol | Passive Pad Lib.PcbLib | CapAl10X25X5.0 | CapAl10X25X5.0RA | CapAl10X25X5.0LA | EEUFC2A680L | Panasonic | LOW IMPEDANCE ALUMINUM ELECTROLYTIC CAPACITORS | C:\Altium Libraries\Passives Library\DataSheet\Aluminum Electrolytic Capacitors (Panasonic).pdf | LOW IMPEDANCE ALUMINUM ELECTROLYTIC CAPACITORS CapAl10X25X5.0 68uF±20% 100 V 105⁰С
CAL0291 | FC | 12.5X15X5.0mm | 68uF | ±20% | 100 V | 105⁰С | 511 mA (100 kHz) | CapAl12.5X15X5.0mm 68uF, 100 V | Passive Sym Lib.SchLib | CapacitorPol | Passive Pad Lib.PcbLib | CapAl12.5X15X5.0 | CapAl12.5X15X5.0RA | CapAl12.5X15X5.0LA | EEUFC2A680 | Panasonic | LOW IMPEDANCE ALUMINUM ELECTROLYTIC CAPACITORS | C:\Altium Libraries\Passives Library\DataSheet\Aluminum Electrolytic Capacitors (Panasonic).pdf | LOW IMPEDANCE ALUMINUM ELECTROLYTIC CAPACITORS CapAl12.5X15X5.0 68uF±20% 100 V 105⁰С
CAL0292 | FC | 10X30X5.0mm | 100uF | ±20% | 100 V | 105⁰С | 698 mA (100 kHz) | CapAl10X30X5.0mm 100uF, 100 V | Passive Sym Lib.SchLib | CapacitorPol | Passive Pad Lib.PcbLib | CapAl10X30X5.0 | CapAl10X30X5.0RA | CapAl10X30X5.0LA | EEUFC2A101L | Panasonic | LOW IMPEDANCE ALUMINUM ELECTROLYTIC CAPACITORS | C:\Altium Libraries\Passives Library\DataSheet\Aluminum Electrolytic Capacitors (Panasonic).pdf | LOW IMPEDANCE ALUMINUM ELECTROLYTIC CAPACITORS CapAl10X30X5.0 100uF±20% 100 V 105⁰С
CAL0293 | FC | 12.5X20X5.0mm | 100uF | ±20% | 100 V | 105⁰С | 671 mA (100 kHz) | CapAl12.5X20X5.0mm 100uF, 100 V | Passive Sym Lib.SchLib | CapacitorPol | Passive Pad Lib.PcbLib | CapAl12.5X20X5.0 | CapAl12.5X20X5.0RA | CapAl12.5X20X5.0LA | EEUFC2A101 | Panasonic | LOW IMPEDANCE ALUMINUM ELECTROLYTIC CAPACITORS | C:\Altium Libraries\Passives Library\DataSheet\Aluminum Electrolytic Capacitors (Panasonic).pdf | LOW IMPEDANCE ALUMINUM ELECTROLYTIC CAPACITORS CapAl12.5X20X5.0 100uF±20% 100 V 105⁰С
CAL0294 | FC | 16X15X7.5mm | 120uF | ±20% | 100 V | 105⁰С | 793 mA (100 kHz) | CapAl16X15X7.5mm 120uF, 100 V | Passive Sym Lib.SchLib | CapacitorPol | Passive Pad Lib.PcbLib | CapAl16X15X7.5 | CapAl16X15X7.5RA | CapAl16X15X7.5LA | EEUFC2A121S | Panasonic | LOW IMPEDANCE ALUMINUM ELECTROLYTIC CAPACITORS | C:\Altium Libraries\Passives Library\DataSheet\Aluminum Electrolytic Capacitors (Panasonic).pdf | LOW IMPEDANCE ALUMINUM ELECTROLYTIC CAPACITORS CapAl16X15X7.5 120uF±20% 100 V 105⁰С
CAL0295 | FC | 12.5X25X5.0mm | 150uF | ±20% | 100 V | 105⁰С | 807 mA (100 kHz) | CapAl12.5X25X5.0mm 150uF, 100 V | Passive Sym Lib.SchLib | CapacitorPol | Passive Pad Lib.PcbLib | CapAl12.5X25X5.0 | CapAl12.5X25X5.0RA | CapAl12.5X25X5.0LA | EEUFC2A151 | Panasonic | LOW IMPEDANCE ALUMINUM ELECTROLYTIC CAPACITORS | C:\Altium Libraries\Passives Library\DataSheet\Aluminum Electrolytic Capacitors (Panasonic).pdf | LOW IMPEDANCE ALUMINUM ELECTROLYTIC CAPACITORS CapAl12.5X25X5.0 150uF±20% 100 V 105⁰С
CAL0296 | FC | 18X15X7.5mm | 150uF | ±20% | 100 V | 105⁰С | 917 mA (100 kHz) | CapAl18X15X7.5mm 150uF, 100 V | Passive Sym Lib.SchLib | CapacitorPol | Passive Pad Lib.PcbLib | CapAl18X15X7.5 | CapAl18X15X7.5RA | CapAl18X15X7.5LA | EEUFC2A151S | Panasonic | LOW IMPEDANCE ALUMINUM ELECTROLYTIC CAPACITORS | C:\Altium Libraries\Passives Library\DataSheet\Aluminum Electrolytic Capacitors (Panasonic).pdf | LOW IMPEDANCE ALUMINUM ELECTROLYTIC CAPACITORS CapAl18X15X7.5 150uF±20% 100 V 105⁰С
CAL0297 | FC | 12.5X30X5.0mm | 180uF | ±20% | 100 V | 105⁰С | 937 mA (100 kHz) | CapAl12.5X30X5.0mm 180uF, 100 V | Passive Sym Lib.SchLib | CapacitorPol | Passive Pad Lib.PcbLib | CapAl12.5X30X5.0 | CapAl12.5X30X5.0RA | CapAl12.5X30X5.0LA | EEUFC2A181L | Panasonic | LOW IMPEDANCE ALUMINUM ELECTROLYTIC CAPACITORS | C:\Altium Libraries\Passives Library\DataSheet\Aluminum Electrolytic Capacitors (Panasonic).pdf | LOW IMPEDANCE ALUMINUM ELECTROLYTIC CAPACITORS CapAl12.5X30X5.0 180uF±20% 100 V 105⁰С
CAL0298 | FC | 16X20X7.5mm | 180uF | ±20% | 100 V | 105⁰С | 995 mA (100 kHz) | CapAl16X20X7.5mm 180uF, 100 V | Passive Sym Lib.SchLib | CapacitorPol | Passive Pad Lib.PcbLib | CapAl16X20X7.5 | CapAl16X20X7.5RA | CapAl16X20X7.5LA | EEUFC2A181 | Panasonic | LOW IMPEDANCE ALUMINUM ELECTROLYTIC CAPACITORS | C:\Altium Libraries\Passives Library\DataSheet\Aluminum Electrolytic Capacitors (Panasonic).pdf | LOW IMPEDANCE ALUMINUM ELECTROLYTIC CAPACITORS CapAl16X20X7.5 180uF±20% 100 V 105⁰С
CAL0299 | FC | 12.5X35X5.0mm | 220uF | ±20% | 100 V | 105⁰С | 1040 mA (100 kHz) | CapAl12.5X35X5.0mm 220uF, 100 V | Passive Sym Lib.SchLib | CapacitorPol | Passive Pad Lib.PcbLib | CapAl12.5X35X5.0 | CapAl12.5X35X5.0RA | CapAl12.5X35X5.0LA | EEUFC2A221L | Panasonic | LOW IMPEDANCE ALUMINUM ELECTROLYTIC CAPACITORS | C:\Altium Libraries\Passives Library\DataSheet\Aluminum Electrolytic Capacitors (Panasonic).pdf | LOW IMPEDANCE ALUMINUM ELECTROLYTIC CAPACITORS CapAl12.5X35X5.0 220uF±20% 100 V 105⁰С
CAL0300 | FC | 16X25X7.5mm | 220uF | ±20% | 100 V | 105⁰С | 1170 mA (100 kHz) | CapAl16X25X7.5mm 220uF, 100 V | Passive Sym Lib.SchLib | CapacitorPol | Passive Pad Lib.PcbLib | CapAl16X25X7.5 | CapAl16X25X7.5RA | CapAl16X25X7.5LA | EEUFC2A221 | Panasonic | LOW IMPEDANCE ALUMINUM ELECTROLYTIC CAPACITORS | C:\Altium Libraries\Passives Library\DataSheet\Aluminum Electrolytic Capacitors (Panasonic).pdf | LOW IMPEDANCE ALUMINUM ELECTROLYTIC CAPACITORS CapAl16X25X7.5 220uF±20% 100 V 105⁰С
CAL0301 | FC | 12.5X40X5.0mm | 270uF | ±20% | 100 V | 105⁰С | 1130 mA (100 kHz) | CapAl12.5X40X5.0mm 270uF, 100 V | Passive Sym Lib.SchLib | CapacitorPol | Passive Pad Lib.PcbLib | CapAl12.5X40X5.0 | CapAl12.5X40X5.0RA | CapAl12.5X40X5.0LA | EEUFC2A271L | Panasonic | LOW IMPEDANCE ALUMINUM ELECTROLYTIC CAPACITORS | C:\Altium Libraries\Passives Library\DataSheet\Aluminum Electrolytic Capacitors (Panasonic).pdf | LOW IMPEDANCE ALUMINUM ELECTROLYTIC CAPACITORS CapAl12.5X40X5.0 270uF±20% 100 V 105⁰С
CAL0302 | FC | 16X20X7.5mm | 270uF | ±20% | 100 V | 105⁰С | 1230 mA (100 kHz) | CapAl16X20X7.5mm 270uF, 100 V | Passive Sym Lib.SchLib | CapacitorPol | Passive Pad Lib.PcbLib | CapAl16X20X7.5 | CapAl16X20X7.5RA | CapAl16X20X7.5LA | EEUFC2A271S | Panasonic | LOW IMPEDANCE ALUMINUM ELECTROLYTIC CAPACITORS | C:\Altium Libraries\Passives Library\DataSheet\Aluminum Electrolytic Capacitors (Panasonic).pdf | LOW IMPEDANCE ALUMINUM ELECTROLYTIC CAPACITORS CapAl16X20X7.5 270uF±20% 100 V 105⁰С
CAL0303 | FC | 16X31.5X7.5mm | 330uF | ±20% | 100 V | 105⁰С | 1520 mA (100 kHz) | CapAl16X31.5X7.5mm 330uF, 100 V | Passive Sym Lib.SchLib | CapacitorPol | Passive Pad Lib.PcbLib | CapAl16X31.5X7.5 | CapAl16X31.5X7.5RA | CapAl16X31.5X7.5LA | EEUFC2A331 | Panasonic | LOW IMPEDANCE ALUMINUM ELECTROLYTIC CAPACITORS | C:\Altium Libraries\Passives Library\DataSheet\Aluminum Electrolytic Capacitors (Panasonic).pdf | LOW IMPEDANCE ALUMINUM ELECTROLYTIC CAPACITORS CapAl16X31.5X7.5 330uF±20% 100 V 105⁰С
CAL0304 | FC | 18X25X7.5mm | 330uF | ±20% | 100 V | 105⁰С | 1420 mA (100 kHz) | CapAl18X25X7.5mm 330uF, 100 V | Passive Sym Lib.SchLib | CapacitorPol | Passive Pad Lib.PcbLib | CapAl18X25X7.5 | CapAl18X25X7.5RA | CapAl18X25X7.5LA | EEUFC2A331S | Panasonic | LOW IMPEDANCE ALUMINUM ELECTROLYTIC CAPACITORS | C:\Altium Libraries\Passives Library\DataSheet\Aluminum Electrolytic Capacitors (Panasonic).pdf | LOW IMPEDANCE ALUMINUM ELECTROLYTIC CAPACITORS CapAl18X25X7.5 330uF±20% 100 V 105⁰С
CAL0305 | FC | 16X35.5X7.5mm | 390uF | ±20% | 100 V | 105⁰С | 1730 mA (100 kHz) | CapAl16X35.5X7.5mm 390uF, 100 V | Passive Sym Lib.SchLib | CapacitorPol | Passive Pad Lib.PcbLib | CapAl16X35.5X7.5 | CapAl16X35.5X7.5RA | CapAl16X35.5X7.5LA | EEUFC2A391L | Panasonic | LOW IMPEDANCE ALUMINUM ELECTROLYTIC CAPACITORS | C:\Altium Libraries\Passives Library\DataSheet\Aluminum Electrolytic Capacitors (Panasonic).pdf | LOW IMPEDANCE ALUMINUM ELECTROLYTIC CAPACITORS CapAl16X35.5X7.5 390uF±20% 100 V 105⁰С
CAL0306 | FC | 18X31.5X7.5mm | 390uF | ±20% | 100 V | 105⁰С | 1600 mA (100 kHz) | CapAl18X31.5X7.5mm 390uF, 100 V | Passive Sym Lib.SchLib | CapacitorPol | Passive Pad Lib.PcbLib | CapAl18X31.5X7.5 | CapAl18X31.5X7.5RA | CapAl18X31.5X7.5LA | EEUFC2A391 | Panasonic | LOW IMPEDANCE ALUMINUM ELECTROLYTIC CAPACITORS | C:\Altium Libraries\Passives Library\DataSheet\Aluminum Electrolytic Capacitors (Panasonic).pdf | LOW IMPEDANCE ALUMINUM ELECTROLYTIC CAPACITORS CapAl18X31.5X7.5 390uF±20% 100 V 105⁰С
CAL0307 | FC | 16X40X7.5mm | 470uF | ±20% | 100 V | 105⁰С | 1920 mA (100 kHz) | CapAl16X40X7.5mm 470uF, 100 V | Passive Sym Lib.SchLib | CapacitorPol | Passive Pad Lib.PcbLib | CapAl16X40X7.5 | CapAl16X40X7.5RA | CapAl16X40X7.5LA | EEUFC2A471 | Panasonic | LOW IMPEDANCE ALUMINUM ELECTROLYTIC CAPACITORS | C:\Altium Libraries\Passives Library\DataSheet\Aluminum Electrolytic Capacitors (Panasonic).pdf | LOW IMPEDANCE ALUMINUM ELECTROLYTIC CAPACITORS CapAl16X40X7.5 470uF±20% 100 V 105⁰С
CAL0308 | FC | 18X35.5X7.5mm | 560uF | ±20% | 100 V | 105⁰С | 1770 mA (100 kHz) | CapAl18X35.5X7.5mm 560uF, 100 V | Passive Sym Lib.SchLib | CapacitorPol | Passive Pad Lib.PcbLib | CapAl18X35.5X7.5 | CapAl18X35.5X7.5RA | CapAl18X35.5X7.5LA | EEUFC2A561 | Panasonic | LOW IMPEDANCE ALUMINUM ELECTROLYTIC CAPACITORS | C:\Altium Libraries\Passives Library\DataSheet\Aluminum Electrolytic Capacitors (Panasonic).pdf | LOW IMPEDANCE ALUMINUM ELECTROLYTIC CAPACITORS CapAl18X35.5X7.5 560uF±20% 100 V 105⁰С
CAL0309 | FC | 18X40X7.5mm | 680uF | ±20% | 100 V | 105⁰С | 2300 mA (100 kHz) | CapAl18X40X7.5mm 680uF, 100 V | Passive Sym Lib.SchLib | CapacitorPol | Passive Pad Lib.PcbLib | CapAl18X40X7.5 | CapAl18X40X7.5RA | CapAl18X40X7.5LA | EEUFC2A681 | Panasonic | LOW IMPEDANCE ALUMINUM ELECTROLYTIC CAPACITORS | C:\Altium Libraries\Passives Library\DataSheet\Aluminum Electrolytic Capacitors (Panasonic).pdf | LOW IMPEDANCE ALUMINUM ELECTROLYTIC CAPACITORS CapAl18X40X7.5 680uF±20% 100 V 105⁰С
CAL0310 | FK | 8X11.5X3.5mm | 680uF | ±20% | 6,3 V | 105⁰С | 630 mA (100 kHz) | CapAl8X11.5X3.5mm 680uF, 6,3 V | Passive Sym Lib.SchLib | CapacitorPol | Passive Pad Lib.PcbLib | CapAl8X11.5X3.5 | CapAl8X11.5X3.5RA | CapAl8X11.5X3.5LA | EEUFK0J681 | Panasonic | LOW IMPEDANCE MINIATURIZED ALUMINUM ELECTROLYTIC CAPACITORS | C:\Altium Libraries\Passives Library\DataSheet\Aluminum Electrolytic Capacitors (Panasonic).pdf | LOW IMPEDANCE MINIATURIZED ALUMINUM ELECTROLYTIC CAPACITORS CapAl8X11.5X3.5 680uF±20% 6,3 V 105⁰С
CAL0311 | FK | 8X15X3.5mm | 1000uF | ±20% | 6,3 V | 105⁰С | 860 mA (100 kHz) | CapAl8X15X3.5mm 1000uF, 6,3 V | Passive Sym Lib.SchLib | CapacitorPol | Passive Pad Lib.PcbLib | CapAl8X15X3.5 | CapAl8X15X3.5RA | CapAl8X15X3.5LA | EEUFK0J102L | Panasonic | LOW IMPEDANCE MINIATURIZED ALUMINUM ELECTROLYTIC CAPACITORS | C:\Altium Libraries\Passives Library\DataSheet\Aluminum Electrolytic Capacitors (Panasonic).pdf | LOW IMPEDANCE MINIATURIZED ALUMINUM ELECTROLYTIC CAPACITORS CapAl8X15X3.5 1000uF±20% 6,3 V 105⁰С
CAL0312 | FK | 10X12.5X5.0mm | 1000uF | ±20% | 6,3 V | 105⁰С | 900 mA (100 kHz) | CapAl10X12.5X5.0mm 1000uF, 6,3 V | Passive Sym Lib.SchLib | CapacitorPol | Passive Pad Lib.PcbLib | CapAl10X12.5X5.0 | CapAl10X12.5X5.0RA | CapAl10X12.5X5.0LA | EEUFK0J102 | Panasonic | LOW IMPEDANCE MINIATURIZED ALUMINUM ELECTROLYTIC CAPACITORS | C:\Altium Libraries\Passives Library\DataSheet\Aluminum Electrolytic Capacitors (Panasonic).pdf | LOW IMPEDANCE MINIATURIZED ALUMINUM ELECTROLYTIC CAPACITORS CapAl10X12.5X5.0 1000uF±20% 6,3 V 105⁰С
CAL0313 | FK | 8X20X3.5mm | 1500uF | ±20% | 6,3 V | 105⁰С | 1220 mA (100 kHz) | CapAl8X20X3.5mm 1500uF, 6,3 V | Passive Sym Lib.SchLib | CapacitorPol | Passive Pad Lib.PcbLib | CapAl8X20X3.5 | CapAl8X20X3.5RA | CapAl8X20X3.5LA | EEUFK0J152L | Panasonic | LOW IMPEDANCE MINIATURIZED ALUMINUM ELECTROLYTIC CAPACITORS | C:\Altium Libraries\Passives Library\DataSheet\Aluminum Electrolytic Capacitors (Panasonic).pdf | LOW IMPEDANCE MINIATURIZED ALUMINUM ELECTROLYTIC CAPACITORS CapAl8X20X3.5 1500uF±20% 6,3 V 105⁰С
CAL0314 | FK | 10X16X5.0mm | 1500uF | ±20% | 6,3 V | 105⁰С | 1240 mA (100 kHz) | CapAl10X16X5.0mm 1500uF, 6,3 V | Passive Sym Lib.SchLib | CapacitorPol | Passive Pad Lib.PcbLib | CapAl10X16X5.0 | CapAl10X16X5.0RA | CapAl10X16X5.0LA | EEUFK0J152 | Panasonic | LOW IMPEDANCE MINIATURIZED ALUMINUM ELECTROLYTIC CAPACITORS | C:\Altium Libraries\Passives Library\DataSheet\Aluminum Electrolytic Capacitors (Panasonic).pdf | LOW IMPEDANCE MINIATURIZED ALUMINUM ELECTROLYTIC CAPACITORS CapAl10X16X5.0 1500uF±20% 6,3 V 105⁰С
CAL0315 | FK | 12.5X15X5.0mm | 1800uF | ±20% | 6,3 V | 105⁰С | 1400 mA (100 kHz) | CapAl12.5X15X5.0mm 1800uF, 6,3 V | Passive Sym Lib.SchLib | CapacitorPol | Passive Pad Lib.PcbLib | CapAl12.5X15X5.0 | CapAl12.5X15X5.0RA | CapAl12.5X15X5.0LA | EEUFK0J182S | Panasonic | LOW IMPEDANCE MINIATURIZED ALUMINUM ELECTROLYTIC CAPACITORS | C:\Altium Libraries\Passives Library\DataSheet\Aluminum Electrolytic Capacitors (Panasonic).pdf | LOW IMPEDANCE MINIATURIZED ALUMINUM ELECTROLYTIC CAPACITORS CapAl12.5X15X5.0 1800uF±20% 6,3 V 105⁰С
CAL0316 | FK | 10X20X5.0mm | 2200uF | ±20% | 6,3 V | 105⁰С | 1490 mA (100 kHz) | CapAl10X20X5.0mm 2200uF, 6,3 V | Passive Sym Lib.SchLib | CapacitorPol | Passive Pad Lib.PcbLib | CapAl10X20X5.0 | CapAl10X20X5.0RA | CapAl10X20X5.0LA | EEUFK0J222 | Panasonic | LOW IMPEDANCE MINIATURIZED ALUMINUM ELECTROLYTIC CAPACITORS | C:\Altium Libraries\Passives Library\DataSheet\Aluminum Electrolytic Capacitors (Panasonic).pdf | LOW IMPEDANCE MINIATURIZED ALUMINUM ELECTROLYTIC CAPACITORS CapAl10X20X5.0 2200uF±20% 6,3 V 105⁰С
CAL0317 | FK | 10X25X5.0mm | 2200uF | ±20% | 6,3 V | 105⁰С | 1680 mA (100 kHz) | CapAl10X25X5.0mm 2200uF, 6,3 V | Passive Sym Lib.SchLib | CapacitorPol | Passive Pad Lib.PcbLib | CapAl10X25X5.0 | CapAl10X25X5.0RA | CapAl10X25X5.0LA | EEUFK0J222L | Panasonic | LOW IMPEDANCE MINIATURIZED ALUMINUM ELECTROLYTIC CAPACITORS | C:\Altium Libraries\Passives Library\DataSheet\Aluminum Electrolytic Capacitors (Panasonic).pdf | LOW IMPEDANCE MINIATURIZED ALUMINUM ELECTROLYTIC CAPACITORS CapAl10X25X5.0 2200uF±20% 6,3 V 105⁰С
CAL0318 | FK | 10X30X5.0mm | 3300uF | ±20% | 6,3 V | 105⁰С | 2140 mA (100 kHz) | CapAl10X30X5.0mm 3300uF, 6,3 V | Passive Sym Lib.SchLib | CapacitorPol | Passive Pad Lib.PcbLib | CapAl10X30X5.0 | CapAl10X30X5.0RA | CapAl10X30X5.0LA | EEUFK0J332L | Panasonic | LOW IMPEDANCE MINIATURIZED ALUMINUM ELECTROLYTIC CAPACITORS | C:\Altium Libraries\Passives Library\DataSheet\Aluminum Electrolytic Capacitors (Panasonic).pdf | LOW IMPEDANCE MINIATURIZED ALUMINUM ELECTROLYTIC CAPACITORS CapAl10X30X5.0 3300uF±20% 6,3 V 105⁰С
CAL0319 | FK | 12.5X20X5.0mm | 3300uF | ±20% | 6,3 V | 105⁰С | 1890 mA (100 kHz) | CapAl12.5X20X5.0mm 3300uF, 6,3 V | Passive Sym Lib.SchLib | CapacitorPol | Passive Pad Lib.PcbLib | CapAl12.5X20X5.0 | CapAl12.5X20X5.0RA | CapAl12.5X20X5.0LA | EEUFK0J332 | Panasonic | LOW IMPEDANCE MINIATURIZED ALUMINUM ELECTROLYTIC CAPACITORS | C:\Altium Libraries\Passives Library\DataSheet\Aluminum Electrolytic Capacitors (Panasonic).pdf | LOW IMPEDANCE MINIATURIZED ALUMINUM ELECTROLYTIC CAPACITORS CapAl12.5X20X5.0 3300uF±20% 6,3 V 105⁰С
CAL0320 | FK | 16X15X7.5mm | 3300uF | ±20% | 6,3 V | 105⁰С | 1800 mA (100 kHz) | CapAl16X15X7.5mm 3300uF, 6,3 V | Passive Sym Lib.SchLib | CapacitorPol | Passive Pad Lib.PcbLib | CapAl16X15X7.5 | CapAl16X15X7.5RA | CapAl16X15X7.5LA | EEUFK0J332S | Panasonic | LOW IMPEDANCE MINIATURIZED ALUMINUM ELECTROLYTIC CAPACITORS | C:\Altium Libraries\Passives Library\DataSheet\Aluminum Electrolytic Capacitors (Panasonic).pdf | LOW IMPEDANCE MINIATURIZED ALUMINUM ELECTROLYTIC CAPACITORS CapAl16X15X7.5 3300uF±20% 6,3 V 105⁰С
CAL0321 | FK | 12.5X25X5.0mm | 4700uF | ±20% | 6,3 V | 105⁰С | 2280 mA (100 kHz) | CapAl12.5X25X5.0mm 4700uF, 6,3 V | Passive Sym Lib.SchLib | CapacitorPol | Passive Pad Lib.PcbLib | CapAl12.5X25X5.0 | CapAl12.5X25X5.0RA | CapAl12.5X25X5.0LA | EEUFK0J472 | Panasonic | LOW IMPEDANCE MINIATURIZED ALUMINUM ELECTROLYTIC CAPACITORS | C:\Altium Libraries\Passives Library\DataSheet\Aluminum Electrolytic Capacitors (Panasonic).pdf | LOW IMPEDANCE MINIATURIZED ALUMINUM ELECTROLYTIC CAPACITORS CapAl12.5X25X5.0 4700uF±20% 6,3 V 105⁰С
CAL0322 | FK | 18X15X7.5mm | 4700uF | ±20% | 6,3 V | 105⁰С | 2060 mA (100 kHz) | CapAl18X15X7.5mm 4700uF, 6,3 V | Passive Sym Lib.SchLib | CapacitorPol | Passive Pad Lib.PcbLib | CapAl18X15X7.5 | CapAl18X15X7.5RA | CapAl18X15X7.5LA | EEUFK0J472S | Panasonic | LOW IMPEDANCE MINIATURIZED ALUMINUM ELECTROLYTIC CAPACITORS | C:\Altium Libraries\Passives Library\DataSheet\Aluminum Electrolytic Capacitors (Panasonic).pdf | LOW IMPEDANCE MINIATURIZED ALUMINUM ELECTROLYTIC CAPACITORS CapAl18X15X7.5 4700uF±20% 6,3 V 105⁰С
CAL0323 | FK | 12.5X30X5.0mm | 5600uF | ±20% | 6,3 V | 105⁰С | 2720 mA (100 kHz) | CapAl12.5X30X5.0mm 5600uF, 6,3 V | Passive Sym Lib.SchLib | CapacitorPol | Passive Pad Lib.PcbLib | CapAl12.5X30X5.0 | CapAl12.5X30X5.0RA | CapAl12.5X30X5.0LA | EEUFK0J562L | Panasonic | LOW IMPEDANCE MINIATURIZED ALUMINUM ELECTROLYTIC CAPACITORS | C:\Altium Libraries\Passives Library\DataSheet\Aluminum Electrolytic Capacitors (Panasonic).pdf | LOW IMPEDANCE MINIATURIZED ALUMINUM ELECTROLYTIC CAPACITORS CapAl12.5X30X5.0 5600uF±20% 6,3 V 105⁰С
CAL0324 | FK | 16X20X7.5mm | 5600uF | ±20% | 6,3 V | 105⁰С | 2330 mA (100 kHz) | CapAl16X20X7.5mm 5600uF, 6,3 V | Passive Sym Lib.SchLib | CapacitorPol | Passive Pad Lib.PcbLib | CapAl16X20X7.5 | CapAl16X20X7.5RA | CapAl16X20X7.5LA | EEUFK0J562S | Panasonic | LOW IMPEDANCE MINIATURIZED ALUMINUM ELECTROLYTIC CAPACITORS | C:\Altium Libraries\Passives Library\DataSheet\Aluminum Electrolytic Capacitors (Panasonic).pdf | LOW IMPEDANCE MINIATURIZED ALUMINUM ELECTROLYTIC CAPACITORS CapAl16X20X7.5 5600uF±20% 6,3 V 105⁰С
CAL0325 | FK | 12.5X35X5.0mm | 6800uF | ±20% | 6,3 V | 105⁰С | 2940 mA (100 kHz) | CapAl12.5X35X5.0mm 6800uF, 6,3 V | Passive Sym Lib.SchLib | CapacitorPol | Passive Pad Lib.PcbLib | CapAl12.5X35X5.0 | CapAl12.5X35X5.0RA | CapAl12.5X35X5.0LA | EEUFK0J682L | Panasonic | LOW IMPEDANCE MINIATURIZED ALUMINUM ELECTROLYTIC CAPACITORS | C:\Altium Libraries\Passives Library\DataSheet\Aluminum Electrolytic Capacitors (Panasonic).pdf | LOW IMPEDANCE MINIATURIZED ALUMINUM ELECTROLYTIC CAPACITORS CapAl12.5X35X5.0 6800uF±20% 6,3 V 105⁰С
CAL0326 | FK | 12.5X40X5.0mm | 8200uF | ±20% | 6,3 V | 105⁰С | 3010 mA (100 kHz) | CapAl12.5X40X5.0mm 8200uF, 6,3 V | Passive Sym Lib.SchLib | CapacitorPol | Passive Pad Lib.PcbLib | CapAl12.5X40X5.0 | CapAl12.5X40X5.0RA | CapAl12.5X40X5.0LA | EEUFK0J822L | Panasonic | LOW IMPEDANCE MINIATURIZED ALUMINUM ELECTROLYTIC CAPACITORS | C:\Altium Libraries\Passives Library\DataSheet\Aluminum Electrolytic Capacitors (Panasonic).pdf | LOW IMPEDANCE MINIATURIZED ALUMINUM ELECTROLYTIC CAPACITORS CapAl12.5X40X5.0 8200uF±20% 6,3 V 105⁰С
CAL0327 | FK | 16X25X7.5mm | 8200uF | ±20% | 6,3 V | 105⁰С | 2760 mA (100 kHz) | CapAl16X25X7.5mm 8200uF, 6,3 V | Passive Sym Lib.SchLib | CapacitorPol | Passive Pad Lib.PcbLib | CapAl16X25X7.5 | CapAl16X25X7.5RA | CapAl16X25X7.5LA | EEUFK0J822 | Panasonic | LOW IMPEDANCE MINIATURIZED ALUMINUM ELECTROLYTIC CAPACITORS | C:\Altium Libraries\Passives Library\DataSheet\Aluminum Electrolytic Capacitors (Panasonic).pdf | LOW IMPEDANCE MINIATURIZED ALUMINUM ELECTROLYTIC CAPACITORS CapAl16X25X7.5 8200uF±20% 6,3 V 105⁰С
CAL0328 | FK | 18X20X7.5mm | 8200uF | ±20% | 6,3 V | 105⁰С | 2640 mA (100 kHz) | CapAl18X20X7.5mm 8200uF, 6,3 V | Passive Sym Lib.SchLib | CapacitorPol | Passive Pad Lib.PcbLib | CapAl18X20X7.5 | CapAl18X20X7.5RA | CapAl18X20X7.5LA | EEUFK0J822S | Panasonic | LOW IMPEDANCE MINIATURIZED ALUMINUM ELECTROLYTIC CAPACITORS | C:\Altium Libraries\Passives Library\DataSheet\Aluminum Electrolytic Capacitors (Panasonic).pdf | LOW IMPEDANCE MINIATURIZED ALUMINUM ELECTROLYTIC CAPACITORS CapAl18X20X7.5 8200uF±20% 6,3 V 105⁰С
CAL0329 | FK | 18X25X7.5mm | 12000uF | ±20% | 6,3 V | 105⁰С | 2850 mA (100 kHz) | CapAl18X25X7.5mm 12000uF, 6,3 V | Passive Sym Lib.SchLib | CapacitorPol | Passive Pad Lib.PcbLib | CapAl18X25X7.5 | CapAl18X25X7.5RA | CapAl18X25X7.5LA | EEUFK0J123S | Panasonic | LOW IMPEDANCE MINIATURIZED ALUMINUM ELECTROLYTIC CAPACITORS | C:\Altium Libraries\Passives Library\DataSheet\Aluminum Electrolytic Capacitors (Panasonic).pdf | LOW IMPEDANCE MINIATURIZED ALUMINUM ELECTROLYTIC CAPACITORS CapAl18X25X7.5 12000uF±20% 6,3 V 105⁰С
CAL0330 | FK | 8X11.5X3.5mm | 560uF | ±20% | 10 V | 105⁰С | 630 mA (100 kHz) | CapAl8X11.5X3.5mm 560uF, 10 V | Passive Sym Lib.SchLib | CapacitorPol | Passive Pad Lib.PcbLib | CapAl8X11.5X3.5 | CapAl8X11.5X3.5RA | CapAl8X11.5X3.5LA | EEUFK1A561 | Panasonic | LOW IMPEDANCE MINIATURIZED ALUMINUM ELECTROLYTIC CAPACITORS | C:\Altium Libraries\Passives Library\DataSheet\Aluminum Electrolytic Capacitors (Panasonic).pdf | LOW IMPEDANCE MINIATURIZED ALUMINUM ELECTROLYTIC CAPACITORS CapAl8X11.5X3.5 560uF±20% 10 V 105⁰С
CAL0331 | FK | 8X15X3.5mm | 820uF | ±20% | 10 V | 105⁰С | 860 mA (100 kHz) | CapAl8X15X3.5mm 820uF, 10 V | Passive Sym Lib.SchLib | CapacitorPol | Passive Pad Lib.PcbLib | CapAl8X15X3.5 | CapAl8X15X3.5RA | CapAl8X15X3.5LA | EEUFK1A821L | Panasonic | LOW IMPEDANCE MINIATURIZED ALUMINUM ELECTROLYTIC CAPACITORS | C:\Altium Libraries\Passives Library\DataSheet\Aluminum Electrolytic Capacitors (Panasonic).pdf | LOW IMPEDANCE MINIATURIZED ALUMINUM ELECTROLYTIC CAPACITORS CapAl8X15X3.5 820uF±20% 10 V 105⁰С
CAL0332 | FK | 10X12.5X5.0mm | 820uF | ±20% | 10 V | 105⁰С | 900 mA (100 kHz) | CapAl10X12.5X5.0mm 820uF, 10 V | Passive Sym Lib.SchLib | CapacitorPol | Passive Pad Lib.PcbLib | CapAl10X12.5X5.0 | CapAl10X12.5X5.0RA | CapAl10X12.5X5.0LA | EEUFK1A821 | Panasonic | LOW IMPEDANCE MINIATURIZED ALUMINUM ELECTROLYTIC CAPACITORS | C:\Altium Libraries\Passives Library\DataSheet\Aluminum Electrolytic Capacitors (Panasonic).pdf | LOW IMPEDANCE MINIATURIZED ALUMINUM ELECTROLYTIC CAPACITORS CapAl10X12.5X5.0 820uF±20% 10 V 105⁰С
CAL0333 | FK | 8X20X3.5mm | 1200uF | ±20% | 10 V | 105⁰С | 1220 mA (100 kHz) | CapAl8X20X3.5mm 1200uF, 10 V | Passive Sym Lib.SchLib | CapacitorPol | Passive Pad Lib.PcbLib | CapAl8X20X3.5 | CapAl8X20X3.5RA | CapAl8X20X3.5LA | EEUFK1A122L | Panasonic | LOW IMPEDANCE MINIATURIZED ALUMINUM ELECTROLYTIC CAPACITORS | C:\Altium Libraries\Passives Library\DataSheet\Aluminum Electrolytic Capacitors (Panasonic).pdf | LOW IMPEDANCE MINIATURIZED ALUMINUM ELECTROLYTIC CAPACITORS CapAl8X20X3.5 1200uF±20% 10 V 105⁰С
CAL0334 | FK | 10X16X5.0mm | 1200uF | ±20% | 10 V | 105⁰С | 1240 mA (100 kHz) | CapAl10X16X5.0mm 1200uF, 10 V | Passive Sym Lib.SchLib | CapacitorPol | Passive Pad Lib.PcbLib | CapAl10X16X5.0 | CapAl10X16X5.0RA | CapAl10X16X5.0LA | EEUFK1A122 | Panasonic | LOW IMPEDANCE MINIATURIZED ALUMINUM ELECTROLYTIC CAPACITORS | C:\Altium Libraries\Passives Library\DataSheet\Aluminum Electrolytic Capacitors (Panasonic).pdf | LOW IMPEDANCE MINIATURIZED ALUMINUM ELECTROLYTIC CAPACITORS CapAl10X16X5.0 1200uF±20% 10 V 105⁰С
CAL0335 | FK | 12.5X15X5.0mm | 1500uF | ±20% | 10 V | 105⁰С | 1400 mA (100 kHz) | CapAl12.5X15X5.0mm 1500uF, 10 V | Passive Sym Lib.SchLib | CapacitorPol | Passive Pad Lib.PcbLib | CapAl12.5X15X5.0 | CapAl12.5X15X5.0RA | CapAl12.5X15X5.0LA | EEUFK1A152S | Panasonic | LOW IMPEDANCE MINIATURIZED ALUMINUM ELECTROLYTIC CAPACITORS | C:\Altium Libraries\Passives Library\DataSheet\Aluminum Electrolytic Capacitors (Panasonic).pdf | LOW IMPEDANCE MINIATURIZED ALUMINUM ELECTROLYTIC CAPACITORS CapAl12.5X15X5.0 1500uF±20% 10 V 105⁰С
CAL0336 | FK | 10X20X5.0mm | 1800uF | ±20% | 10 V | 105⁰С | 1490 mA (100 kHz) | CapAl10X20X5.0mm 1800uF, 10 V | Passive Sym Lib.SchLib | CapacitorPol | Passive Pad Lib.PcbLib | CapAl10X20X5.0 | CapAl10X20X5.0RA | CapAl10X20X5.0LA | EEUFK1A182 | Panasonic | LOW IMPEDANCE MINIATURIZED ALUMINUM ELECTROLYTIC CAPACITORS | C:\Altium Libraries\Passives Library\DataSheet\Aluminum Electrolytic Capacitors (Panasonic).pdf | LOW IMPEDANCE MINIATURIZED ALUMINUM ELECTROLYTIC CAPACITORS CapAl10X20X5.0 1800uF±20% 10 V 105⁰С
CAL0337 | FK | 10X25X5.0mm | 1800uF | ±20% | 10 V | 105⁰С | 1680 mA (100 kHz) | CapAl10X25X5.0mm 1800uF, 10 V | Passive Sym Lib.SchLib | CapacitorPol | Passive Pad Lib.PcbLib | CapAl10X25X5.0 | CapAl10X25X5.0RA | CapAl10X25X5.0LA | EEUFK1A182L | Panasonic | LOW IMPEDANCE MINIATURIZED ALUMINUM ELECTROLYTIC CAPACITORS | C:\Altium Libraries\Passives Library\DataSheet\Aluminum Electrolytic Capacitors (Panasonic).pdf | LOW IMPEDANCE MINIATURIZED ALUMINUM ELECTROLYTIC CAPACITORS CapAl10X25X5.0 1800uF±20% 10 V 105⁰С
CAL0338 | FK | 10X30X5.0mm | 2700uF | ±20% | 10 V | 105⁰С | 2140 mA (100 kHz) | CapAl10X30X5.0mm 2700uF, 10 V | Passive Sym Lib.SchLib | CapacitorPol | Passive Pad Lib.PcbLib | CapAl10X30X5.0 | CapAl10X30X5.0RA | CapAl10X30X5.0LA | EEUFK1A272L | Panasonic | LOW IMPEDANCE MINIATURIZED ALUMINUM ELECTROLYTIC CAPACITORS | C:\Altium Libraries\Passives Library\DataSheet\Aluminum Electrolytic Capacitors (Panasonic).pdf | LOW IMPEDANCE MINIATURIZED ALUMINUM ELECTROLYTIC CAPACITORS CapAl10X30X5.0 2700uF±20% 10 V 105⁰С
CAL0339 | FK | 12.5X20X5.0mm | 2700uF | ±20% | 10 V | 105⁰С | 1890 mA (100 kHz) | CapAl12.5X20X5.0mm 2700uF, 10 V | Passive Sym Lib.SchLib | CapacitorPol | Passive Pad Lib.PcbLib | CapAl12.5X20X5.0 | CapAl12.5X20X5.0RA | CapAl12.5X20X5.0LA | EEUFK1A272 | Panasonic | LOW IMPEDANCE MINIATURIZED ALUMINUM ELECTROLYTIC CAPACITORS | C:\Altium Libraries\Passives Library\DataSheet\Aluminum Electrolytic Capacitors (Panasonic).pdf | LOW IMPEDANCE MINIATURIZED ALUMINUM ELECTROLYTIC CAPACITORS CapAl12.5X20X5.0 2700uF±20% 10 V 105⁰С
CAL0340 | FK | 16X15X7.5mm | 2700uF | ±20% | 10 V | 105⁰С | 1800 mA (100 kHz) | CapAl16X15X7.5mm 2700uF, 10 V | Passive Sym Lib.SchLib | CapacitorPol | Passive Pad Lib.PcbLib | CapAl16X15X7.5 | CapAl16X15X7.5RA | CapAl16X15X7.5LA | EEUFK1A272S | Panasonic | LOW IMPEDANCE MINIATURIZED ALUMINUM ELECTROLYTIC CAPACITORS | C:\Altium Libraries\Passives Library\DataSheet\Aluminum Electrolytic Capacitors (Panasonic).pdf | LOW IMPEDANCE MINIATURIZED ALUMINUM ELECTROLYTIC CAPACITORS CapAl16X15X7.5 2700uF±20% 10 V 105⁰С
CAL0341 | FK | 12.5X25X5.0mm | 3900uF | ±20% | 10 V | 105⁰С | 2280 mA (100 kHz) | CapAl12.5X25X5.0mm 3900uF, 10 V | Passive Sym Lib.SchLib | CapacitorPol | Passive Pad Lib.PcbLib | CapAl12.5X25X5.0 | CapAl12.5X25X5.0RA | CapAl12.5X25X5.0LA | EEUFK1A392 | Panasonic | LOW IMPEDANCE MINIATURIZED ALUMINUM ELECTROLYTIC CAPACITORS | C:\Altium Libraries\Passives Library\DataSheet\Aluminum Electrolytic Capacitors (Panasonic).pdf | LOW IMPEDANCE MINIATURIZED ALUMINUM ELECTROLYTIC CAPACITORS CapAl12.5X25X5.0 3900uF±20% 10 V 105⁰С
CAL0342 | FK | 18X15X7.5mm | 3900uF | ±20% | 10 V | 105⁰С | 2060 mA (100 kHz) | CapAl18X15X7.5mm 3900uF, 10 V | Passive Sym Lib.SchLib | CapacitorPol | Passive Pad Lib.PcbLib | CapAl18X15X7.5 | CapAl18X15X7.5RA | CapAl18X15X7.5LA | EEUFK1A392S | Panasonic | LOW IMPEDANCE MINIATURIZED ALUMINUM ELECTROLYTIC CAPACITORS | C:\Altium Libraries\Passives Library\DataSheet\Aluminum Electrolytic Capacitors (Panasonic).pdf | LOW IMPEDANCE MINIATURIZED ALUMINUM ELECTROLYTIC CAPACITORS CapAl18X15X7.5 3900uF±20% 10 V 105⁰С
CAL0343 | FK | 12.5X30X5.0mm | 4700uF | ±20% | 10 V | 105⁰С | 2720 mA (100 kHz) | CapAl12.5X30X5.0mm 4700uF, 10 V | Passive Sym Lib.SchLib | CapacitorPol | Passive Pad Lib.PcbLib | CapAl12.5X30X5.0 | CapAl12.5X30X5.0RA | CapAl12.5X30X5.0LA | EEUFK1A472L | Panasonic | LOW IMPEDANCE MINIATURIZED ALUMINUM ELECTROLYTIC CAPACITORS | C:\Altium Libraries\Passives Library\DataSheet\Aluminum Electrolytic Capacitors (Panasonic).pdf | LOW IMPEDANCE MINIATURIZED ALUMINUM ELECTROLYTIC CAPACITORS CapAl12.5X30X5.0 4700uF±20% 10 V 105⁰С
CAL0344 | FK | 16X20X7.5mm | 4700uF | ±20% | 10 V | 105⁰С | 2330 mA (100 kHz) | CapAl16X20X7.5mm 4700uF, 10 V | Passive Sym Lib.SchLib | CapacitorPol | Passive Pad Lib.PcbLib | CapAl16X20X7.5 | CapAl16X20X7.5RA | CapAl16X20X7.5LA | EEUFK1A472S | Panasonic | LOW IMPEDANCE MINIATURIZED ALUMINUM ELECTROLYTIC CAPACITORS | C:\Altium Libraries\Passives Library\DataSheet\Aluminum Electrolytic Capacitors (Panasonic).pdf | LOW IMPEDANCE MINIATURIZED ALUMINUM ELECTROLYTIC CAPACITORS CapAl16X20X7.5 4700uF±20% 10 V 105⁰С
CAL0345 | FK | 12.5X35X5.0mm | 5600uF | ±20% | 10 V | 105⁰С | 2940 mA (100 kHz) | CapAl12.5X35X5.0mm 5600uF, 10 V | Passive Sym Lib.SchLib | CapacitorPol | Passive Pad Lib.PcbLib | CapAl12.5X35X5.0 | CapAl12.5X35X5.0RA | CapAl12.5X35X5.0LA | EEUFK1A562L | Panasonic | LOW IMPEDANCE MINIATURIZED ALUMINUM ELECTROLYTIC CAPACITORS | C:\Altium Libraries\Passives Library\DataSheet\Aluminum Electrolytic Capacitors (Panasonic).pdf | LOW IMPEDANCE MINIATURIZED ALUMINUM ELECTROLYTIC CAPACITORS CapAl12.5X35X5.0 5600uF±20% 10 V 105⁰С
CAL0346 | FK | 12.5X40X5.0mm | 6800uF | ±20% | 10 V | 105⁰С | 3010 mA (100 kHz) | CapAl12.5X40X5.0mm 6800uF, 10 V | Passive Sym Lib.SchLib | CapacitorPol | Passive Pad Lib.PcbLib | CapAl12.5X40X5.0 | CapAl12.5X40X5.0RA | CapAl12.5X40X5.0LA | EEUFK1A682L | Panasonic | LOW IMPEDANCE MINIATURIZED ALUMINUM ELECTROLYTIC CAPACITORS | C:\Altium Libraries\Passives Library\DataSheet\Aluminum Electrolytic Capacitors (Panasonic).pdf | LOW IMPEDANCE MINIATURIZED ALUMINUM ELECTROLYTIC CAPACITORS CapAl12.5X40X5.0 6800uF±20% 10 V 105⁰С
CAL0347 | FK | 16X25X7.5mm | 6800uF | ±20% | 10 V | 105⁰С | 2760 mA (100 kHz) | CapAl16X25X7.5mm 6800uF, 10 V | Passive Sym Lib.SchLib | CapacitorPol | Passive Pad Lib.PcbLib | CapAl16X25X7.5 | CapAl16X25X7.5RA | CapAl16X25X7.5LA | EEUFK1A682 | Panasonic | LOW IMPEDANCE MINIATURIZED ALUMINUM ELECTROLYTIC CAPACITORS | C:\Altium Libraries\Passives Library\DataSheet\Aluminum Electrolytic Capacitors (Panasonic).pdf | LOW IMPEDANCE MINIATURIZED ALUMINUM ELECTROLYTIC CAPACITORS CapAl16X25X7.5 6800uF±20% 10 V 105⁰С
CAL0348 | FK | 18X20X7.5mm | 6800uF | ±20% | 10 V | 105⁰С | 2640 mA (100 kHz) | CapAl18X20X7.5mm 6800uF, 10 V | Passive Sym Lib.SchLib | CapacitorPol | Passive Pad Lib.PcbLib | CapAl18X20X7.5 | CapAl18X20X7.5RA | CapAl18X20X7.5LA | EEUFK1A682S | Panasonic | LOW IMPEDANCE MINIATURIZED ALUMINUM ELECTROLYTIC CAPACITORS | C:\Altium Libraries\Passives Library\DataSheet\Aluminum Electrolytic Capacitors (Panasonic).pdf | LOW IMPEDANCE MINIATURIZED ALUMINUM ELECTROLYTIC CAPACITORS CapAl18X20X7.5 6800uF±20% 10 V 105⁰С
CAL0349 | FK | 18X25X7.5mm | 8200uF | ±20% | 10 V | 105⁰С | 2850 mA (100 kHz) | CapAl18X25X7.5mm 8200uF, 10 V | Passive Sym Lib.SchLib | CapacitorPol | Passive Pad Lib.PcbLib | CapAl18X25X7.5 | CapAl18X25X7.5RA | CapAl18X25X7.5LA | EEUFK1A822S | Panasonic | LOW IMPEDANCE MINIATURIZED ALUMINUM ELECTROLYTIC CAPACITORS | C:\Altium Libraries\Passives Library\DataSheet\Aluminum Electrolytic Capacitors (Panasonic).pdf | LOW IMPEDANCE MINIATURIZED ALUMINUM ELECTROLYTIC CAPACITORS CapAl18X25X7.5 8200uF±20% 10 V 105⁰С
CAL0350 | FK | 8X11.5X3.5mm | 390uF | ±20% | 16 V | 105⁰С | 630 mA (100 kHz) | CapAl8X11.5X3.5mm 390uF, 16 V | Passive Sym Lib.SchLib | CapacitorPol | Passive Pad Lib.PcbLib | CapAl8X11.5X3.5 | CapAl8X11.5X3.5RA | CapAl8X11.5X3.5LA | EEUFK1C391 | Panasonic | LOW IMPEDANCE MINIATURIZED ALUMINUM ELECTROLYTIC CAPACITORS | C:\Altium Libraries\Passives Library\DataSheet\Aluminum Electrolytic Capacitors (Panasonic).pdf | LOW IMPEDANCE MINIATURIZED ALUMINUM ELECTROLYTIC CAPACITORS CapAl8X11.5X3.5 390uF±20% 16 V 105⁰С
CAL0351 | FK | 8X15X3.5mm | 680uF | ±20% | 16 V | 105⁰С | 860 mA (100 kHz) | CapAl8X15X3.5mm 680uF, 16 V | Passive Sym Lib.SchLib | CapacitorPol | Passive Pad Lib.PcbLib | CapAl8X15X3.5 | CapAl8X15X3.5RA | CapAl8X15X3.5LA | EEUFK1C681L | Panasonic | LOW IMPEDANCE MINIATURIZED ALUMINUM ELECTROLYTIC CAPACITORS | C:\Altium Libraries\Passives Library\DataSheet\Aluminum Electrolytic Capacitors (Panasonic).pdf | LOW IMPEDANCE MINIATURIZED ALUMINUM ELECTROLYTIC CAPACITORS CapAl8X15X3.5 680uF±20% 16 V 105⁰С
CAL0352 | FK | 10X12.5X5.0mm | 680uF | ±20% | 16 V | 105⁰С | 900 mA (100 kHz) | CapAl10X12.5X5.0mm 680uF, 16 V | Passive Sym Lib.SchLib | CapacitorPol | Passive Pad Lib.PcbLib | CapAl10X12.5X5.0 | CapAl10X12.5X5.0RA | CapAl10X12.5X5.0LA | EEUFK1C681 | Panasonic | LOW IMPEDANCE MINIATURIZED ALUMINUM ELECTROLYTIC CAPACITORS | C:\Altium Libraries\Passives Library\DataSheet\Aluminum Electrolytic Capacitors (Panasonic).pdf | LOW IMPEDANCE MINIATURIZED ALUMINUM ELECTROLYTIC CAPACITORS CapAl10X12.5X5.0 680uF±20% 16 V 105⁰С
CAL0353 | FK | 8X20X3.5mm | 820uF | ±20% | 16 V | 105⁰С | 1220 mA (100 kHz) | CapAl8X20X3.5mm 820uF, 16 V | Passive Sym Lib.SchLib | CapacitorPol | Passive Pad Lib.PcbLib | CapAl8X20X3.5 | CapAl8X20X3.5RA | CapAl8X20X3.5LA | EEUFK1C821L | Panasonic | LOW IMPEDANCE MINIATURIZED ALUMINUM ELECTROLYTIC CAPACITORS | C:\Altium Libraries\Passives Library\DataSheet\Aluminum Electrolytic Capacitors (Panasonic).pdf | LOW IMPEDANCE MINIATURIZED ALUMINUM ELECTROLYTIC CAPACITORS CapAl8X20X3.5 820uF±20% 16 V 105⁰С
CAL0354 | FK | 10X16X5.0mm | 1000uF | ±20% | 16 V | 105⁰С | 1240 mA (100 kHz) | CapAl10X16X5.0mm 1000uF, 16 V | Passive Sym Lib.SchLib | CapacitorPol | Passive Pad Lib.PcbLib | CapAl10X16X5.0 | CapAl10X16X5.0RA | CapAl10X16X5.0LA | EEUFK1C102 | Panasonic | LOW IMPEDANCE MINIATURIZED ALUMINUM ELECTROLYTIC CAPACITORS | C:\Altium Libraries\Passives Library\DataSheet\Aluminum Electrolytic Capacitors (Panasonic).pdf | LOW IMPEDANCE MINIATURIZED ALUMINUM ELECTROLYTIC CAPACITORS CapAl10X16X5.0 1000uF±20% 16 V 105⁰С
CAL0355 | FK | 10X20X5.0mm | 1200uF | ±20% | 16 V | 105⁰С | 1490 mA (100 kHz) | CapAl10X20X5.0mm 1200uF, 16 V | Passive Sym Lib.SchLib | CapacitorPol | Passive Pad Lib.PcbLib | CapAl10X20X5.0 | CapAl10X20X5.0RA | CapAl10X20X5.0LA | EEUFK1C122 | Panasonic | LOW IMPEDANCE MINIATURIZED ALUMINUM ELECTROLYTIC CAPACITORS | C:\Altium Libraries\Passives Library\DataSheet\Aluminum Electrolytic Capacitors (Panasonic).pdf | LOW IMPEDANCE MINIATURIZED ALUMINUM ELECTROLYTIC CAPACITORS CapAl10X20X5.0 1200uF±20% 16 V 105⁰С
CAL0356 | FK | 12.5X15X5.0mm | 1200uF | ±20% | 16 V | 105⁰С | 1400 mA (100 kHz) | CapAl12.5X15X5.0mm 1200uF, 16 V | Passive Sym Lib.SchLib | CapacitorPol | Passive Pad Lib.PcbLib | CapAl12.5X15X5.0 | CapAl12.5X15X5.0RA | CapAl12.5X15X5.0LA | EEUFK1C122S | Panasonic | LOW IMPEDANCE MINIATURIZED ALUMINUM ELECTROLYTIC CAPACITORS | C:\Altium Libraries\Passives Library\DataSheet\Aluminum Electrolytic Capacitors (Panasonic).pdf | LOW IMPEDANCE MINIATURIZED ALUMINUM ELECTROLYTIC CAPACITORS CapAl12.5X15X5.0 1200uF±20% 16 V 105⁰С
CAL0357 | FK | 10X25X5.0mm | 1500uF | ±20% | 16 V | 105⁰С | 1680 mA (100 kHz) | CapAl10X25X5.0mm 1500uF, 16 V | Passive Sym Lib.SchLib | CapacitorPol | Passive Pad Lib.PcbLib | CapAl10X25X5.0 | CapAl10X25X5.0RA | CapAl10X25X5.0LA | EEUFK1C152L | Panasonic | LOW IMPEDANCE MINIATURIZED ALUMINUM ELECTROLYTIC CAPACITORS | C:\Altium Libraries\Passives Library\DataSheet\Aluminum Electrolytic Capacitors (Panasonic).pdf | LOW IMPEDANCE MINIATURIZED ALUMINUM ELECTROLYTIC CAPACITORS CapAl10X25X5.0 1500uF±20% 16 V 105⁰С
CAL0358 | FK | 10X30X5.0mm | 2200uF | ±20% | 16 V | 105⁰С | 2140 mA (100 kHz) | CapAl10X30X5.0mm 2200uF, 16 V | Passive Sym Lib.SchLib | CapacitorPol | Passive Pad Lib.PcbLib | CapAl10X30X5.0 | CapAl10X30X5.0RA | CapAl10X30X5.0LA | EEUFK1C222L | Panasonic | LOW IMPEDANCE MINIATURIZED ALUMINUM ELECTROLYTIC CAPACITORS | C:\Altium Libraries\Passives Library\DataSheet\Aluminum Electrolytic Capacitors (Panasonic).pdf | LOW IMPEDANCE MINIATURIZED ALUMINUM ELECTROLYTIC CAPACITORS CapAl10X30X5.0 2200uF±20% 16 V 105⁰С
CAL0359 | FK | 12.5X20X5.0mm | 2200uF | ±20% | 16 V | 105⁰С | 1890 mA (100 kHz) | CapAl12.5X20X5.0mm 2200uF, 16 V | Passive Sym Lib.SchLib | CapacitorPol | Passive Pad Lib.PcbLib | CapAl12.5X20X5.0 | CapAl12.5X20X5.0RA | CapAl12.5X20X5.0LA | EEUFK1C222 | Panasonic | LOW IMPEDANCE MINIATURIZED ALUMINUM ELECTROLYTIC CAPACITORS | C:\Altium Libraries\Passives Library\DataSheet\Aluminum Electrolytic Capacitors (Panasonic).pdf | LOW IMPEDANCE MINIATURIZED ALUMINUM ELECTROLYTIC CAPACITORS CapAl12.5X20X5.0 2200uF±20% 16 V 105⁰С
CAL0360 | FK | 16X15X7.5mm | 2200uF | ±20% | 16 V | 105⁰С | 1800 mA (100 kHz) | CapAl16X15X7.5mm 2200uF, 16 V | Passive Sym Lib.SchLib | CapacitorPol | Passive Pad Lib.PcbLib | CapAl16X15X7.5 | CapAl16X15X7.5RA | CapAl16X15X7.5LA | EEUFK1C222S | Panasonic | LOW IMPEDANCE MINIATURIZED ALUMINUM ELECTROLYTIC CAPACITORS | C:\Altium Libraries\Passives Library\DataSheet\Aluminum Electrolytic Capacitors (Panasonic).pdf | LOW IMPEDANCE MINIATURIZED ALUMINUM ELECTROLYTIC CAPACITORS CapAl16X15X7.5 2200uF±20% 16 V 105⁰С
CAL0361 | FK | 12.5X25X5.0mm | 2700uF | ±20% | 16 V | 105⁰С | 2280 mA (100 kHz) | CapAl12.5X25X5.0mm 2700uF, 16 V | Passive Sym Lib.SchLib | CapacitorPol | Passive Pad Lib.PcbLib | CapAl12.5X25X5.0 | CapAl12.5X25X5.0RA | CapAl12.5X25X5.0LA | EEUFK1C272 | Panasonic | LOW IMPEDANCE MINIATURIZED ALUMINUM ELECTROLYTIC CAPACITORS | C:\Altium Libraries\Passives Library\DataSheet\Aluminum Electrolytic Capacitors (Panasonic).pdf | LOW IMPEDANCE MINIATURIZED ALUMINUM ELECTROLYTIC CAPACITORS CapAl12.5X25X5.0 2700uF±20% 16 V 105⁰С
CAL0362 | FK | 18X15X7.5mm | 2700uF | ±20% | 16 V | 105⁰С | 2060 mA (100 kHz) | CapAl18X15X7.5mm 2700uF, 16 V | Passive Sym Lib.SchLib | CapacitorPol | Passive Pad Lib.PcbLib | CapAl18X15X7.5 | CapAl18X15X7.5RA | CapAl18X15X7.5LA | EEUFK1C272S | Panasonic | LOW IMPEDANCE MINIATURIZED ALUMINUM ELECTROLYTIC CAPACITORS | C:\Altium Libraries\Passives Library\DataSheet\Aluminum Electrolytic Capacitors (Panasonic).pdf | LOW IMPEDANCE MINIATURIZED ALUMINUM ELECTROLYTIC CAPACITORS CapAl18X15X7.5 2700uF±20% 16 V 105⁰С
CAL0363 | FK | 12.5X30X5.0mm | 3300uF | ±20% | 16 V | 105⁰С | 2720 mA (100 kHz) | CapAl12.5X30X5.0mm 3300uF, 16 V | Passive Sym Lib.SchLib | CapacitorPol | Passive Pad Lib.PcbLib | CapAl12.5X30X5.0 | CapAl12.5X30X5.0RA | CapAl12.5X30X5.0LA | EEUFK1C332L | Panasonic | LOW IMPEDANCE MINIATURIZED ALUMINUM ELECTROLYTIC CAPACITORS | C:\Altium Libraries\Passives Library\DataSheet\Aluminum Electrolytic Capacitors (Panasonic).pdf | LOW IMPEDANCE MINIATURIZED ALUMINUM ELECTROLYTIC CAPACITORS CapAl12.5X30X5.0 3300uF±20% 16 V 105⁰С
CAL0364 | FK | 12.5X35X5.0mm | 3900uF | ±20% | 16 V | 105⁰С | 2940 mA (100 kHz) | CapAl12.5X35X5.0mm 3900uF, 16 V | Passive Sym Lib.SchLib | CapacitorPol | Passive Pad Lib.PcbLib | CapAl12.5X35X5.0 | CapAl12.5X35X5.0RA | CapAl12.5X35X5.0LA | EEUFK1C392L | Panasonic | LOW IMPEDANCE MINIATURIZED ALUMINUM ELECTROLYTIC CAPACITORS | C:\Altium Libraries\Passives Library\DataSheet\Aluminum Electrolytic Capacitors (Panasonic).pdf | LOW IMPEDANCE MINIATURIZED ALUMINUM ELECTROLYTIC CAPACITORS CapAl12.5X35X5.0 3900uF±20% 16 V 105⁰С
CAL0365 | FK | 16X20X7.5mm | 3900uF | ±20% | 16 V | 105⁰С | 2330 mA (100 kHz) | CapAl16X20X7.5mm 3900uF, 16 V | Passive Sym Lib.SchLib | CapacitorPol | Passive Pad Lib.PcbLib | CapAl16X20X7.5 | CapAl16X20X7.5RA | CapAl16X20X7.5LA | EEUFK1C392S | Panasonic | LOW IMPEDANCE MINIATURIZED ALUMINUM ELECTROLYTIC CAPACITORS | C:\Altium Libraries\Passives Library\DataSheet\Aluminum Electrolytic Capacitors (Panasonic).pdf | LOW IMPEDANCE MINIATURIZED ALUMINUM ELECTROLYTIC CAPACITORS CapAl16X20X7.5 3900uF±20% 16 V 105⁰С
CAL0366 | FK | 12.5X40X5.0mm | 4700uF | ±20% | 16 V | 105⁰С | 3010 mA (100 kHz) | CapAl12.5X40X5.0mm 4700uF, 16 V | Passive Sym Lib.SchLib | CapacitorPol | Passive Pad Lib.PcbLib | CapAl12.5X40X5.0 | CapAl12.5X40X5.0RA | CapAl12.5X40X5.0LA | EEUFK1C472L | Panasonic | LOW IMPEDANCE MINIATURIZED ALUMINUM ELECTROLYTIC CAPACITORS | C:\Altium Libraries\Passives Library\DataSheet\Aluminum Electrolytic Capacitors (Panasonic).pdf | LOW IMPEDANCE MINIATURIZED ALUMINUM ELECTROLYTIC CAPACITORS CapAl12.5X40X5.0 4700uF±20% 16 V 105⁰С
CAL0367 | FK | 18X20X7.5mm | 4700uF | ±20% | 16 V | 105⁰С | 2640 mA (100 kHz) | CapAl18X20X7.5mm 4700uF, 16 V | Passive Sym Lib.SchLib | CapacitorPol | Passive Pad Lib.PcbLib | CapAl18X20X7.5 | CapAl18X20X7.5RA | CapAl18X20X7.5LA | EEUFK1C472S | Panasonic | LOW IMPEDANCE MINIATURIZED ALUMINUM ELECTROLYTIC CAPACITORS | C:\Altium Libraries\Passives Library\DataSheet\Aluminum Electrolytic Capacitors (Panasonic).pdf | LOW IMPEDANCE MINIATURIZED ALUMINUM ELECTROLYTIC CAPACITORS CapAl18X20X7.5 4700uF±20% 16 V 105⁰С
CAL0368 | FK | 16X25X7.5mm | 5600uF | ±20% | 16 V | 105⁰С | 2760 mA (100 kHz) | CapAl16X25X7.5mm 5600uF, 16 V | Passive Sym Lib.SchLib | CapacitorPol | Passive Pad Lib.PcbLib | CapAl16X25X7.5 | CapAl16X25X7.5RA | CapAl16X25X7.5LA | EEUFK1C562 | Panasonic | LOW IMPEDANCE MINIATURIZED ALUMINUM ELECTROLYTIC CAPACITORS | C:\Altium Libraries\Passives Library\DataSheet\Aluminum Electrolytic Capacitors (Panasonic).pdf | LOW IMPEDANCE MINIATURIZED ALUMINUM ELECTROLYTIC CAPACITORS CapAl16X25X7.5 5600uF±20% 16 V 105⁰С
CAL0369 | FK | 18X25X7.5mm | 6800uF | ±20% | 16 V | 105⁰С | 2850 mA (100 kHz) | CapAl18X25X7.5mm 6800uF, 16 V | Passive Sym Lib.SchLib | CapacitorPol | Passive Pad Lib.PcbLib | CapAl18X25X7.5 | CapAl18X25X7.5RA | CapAl18X25X7.5LA | EEUFK1C682S | Panasonic | LOW IMPEDANCE MINIATURIZED ALUMINUM ELECTROLYTIC CAPACITORS | C:\Altium Libraries\Passives Library\DataSheet\Aluminum Electrolytic Capacitors (Panasonic).pdf | LOW IMPEDANCE MINIATURIZED ALUMINUM ELECTROLYTIC CAPACITORS CapAl18X25X7.5 6800uF±20% 16 V 105⁰С
CAL0370 | FK | 8X11.5X3.5mm | 270uF | ±20% | 25 V | 105⁰С | 630 mA (100 kHz) | CapAl8X11.5X3.5mm 270uF, 25 V | Passive Sym Lib.SchLib | CapacitorPol | Passive Pad Lib.PcbLib | CapAl8X11.5X3.5 | CapAl8X11.5X3.5RA | CapAl8X11.5X3.5LA | EEUFK1E271 | Panasonic | LOW IMPEDANCE MINIATURIZED ALUMINUM ELECTROLYTIC CAPACITORS | C:\Altium Libraries\Passives Library\DataSheet\Aluminum Electrolytic Capacitors (Panasonic).pdf | LOW IMPEDANCE MINIATURIZED ALUMINUM ELECTROLYTIC CAPACITORS CapAl8X11.5X3.5 270uF±20% 25 V 105⁰С
CAL0371 | FK | 8X15X3.5mm | 390uF | ±20% | 25 V | 105⁰С | 860 mA (100 kHz) | CapAl8X15X3.5mm 390uF, 25 V | Passive Sym Lib.SchLib | CapacitorPol | Passive Pad Lib.PcbLib | CapAl8X15X3.5 | CapAl8X15X3.5RA | CapAl8X15X3.5LA | EEUFK1E391L | Panasonic | LOW IMPEDANCE MINIATURIZED ALUMINUM ELECTROLYTIC CAPACITORS | C:\Altium Libraries\Passives Library\DataSheet\Aluminum Electrolytic Capacitors (Panasonic).pdf | LOW IMPEDANCE MINIATURIZED ALUMINUM ELECTROLYTIC CAPACITORS CapAl8X15X3.5 390uF±20% 25 V 105⁰С
CAL0372 | FK | 10X12.5X5.0mm | 470uF | ±20% | 25 V | 105⁰С | 900 mA (100 kHz) | CapAl10X12.5X5.0mm 470uF, 25 V | Passive Sym Lib.SchLib | CapacitorPol | Passive Pad Lib.PcbLib | CapAl10X12.5X5.0 | CapAl10X12.5X5.0RA | CapAl10X12.5X5.0LA | EEUFK1E471 | Panasonic | LOW IMPEDANCE MINIATURIZED ALUMINUM ELECTROLYTIC CAPACITORS | C:\Altium Libraries\Passives Library\DataSheet\Aluminum Electrolytic Capacitors (Panasonic).pdf | LOW IMPEDANCE MINIATURIZED ALUMINUM ELECTROLYTIC CAPACITORS CapAl10X12.5X5.0 470uF±20% 25 V 105⁰С
CAL0373 | FK | 8X20X3.5mm | 560uF | ±20% | 25 V | 105⁰С | 1220 mA (100 kHz) | CapAl8X20X3.5mm 560uF, 25 V | Passive Sym Lib.SchLib | CapacitorPol | Passive Pad Lib.PcbLib | CapAl8X20X3.5 | CapAl8X20X3.5RA | CapAl8X20X3.5LA | EEUFK1E561L | Panasonic | LOW IMPEDANCE MINIATURIZED ALUMINUM ELECTROLYTIC CAPACITORS | C:\Altium Libraries\Passives Library\DataSheet\Aluminum Electrolytic Capacitors (Panasonic).pdf | LOW IMPEDANCE MINIATURIZED ALUMINUM ELECTROLYTIC CAPACITORS CapAl8X20X3.5 560uF±20% 25 V 105⁰С
CAL0374 | FK | 10X16X5.0mm | 560uF | ±20% | 25 V | 105⁰С | 1240 mA (100 kHz) | CapAl10X16X5.0mm 560uF, 25 V | Passive Sym Lib.SchLib | CapacitorPol | Passive Pad Lib.PcbLib | CapAl10X16X5.0 | CapAl10X16X5.0RA | CapAl10X16X5.0LA | EEUFK1E561 | Panasonic | LOW IMPEDANCE MINIATURIZED ALUMINUM ELECTROLYTIC CAPACITORS | C:\Altium Libraries\Passives Library\DataSheet\Aluminum Electrolytic Capacitors (Panasonic).pdf | LOW IMPEDANCE MINIATURIZED ALUMINUM ELECTROLYTIC CAPACITORS CapAl10X16X5.0 560uF±20% 25 V 105⁰С
CAL0375 | FK | 10X20X5.0mm | 820uF | ±20% | 25 V | 105⁰С | 1490 mA (100 kHz) | CapAl10X20X5.0mm 820uF, 25 V | Passive Sym Lib.SchLib | CapacitorPol | Passive Pad Lib.PcbLib | CapAl10X20X5.0 | CapAl10X20X5.0RA | CapAl10X20X5.0LA | EEUFK1E821 | Panasonic | LOW IMPEDANCE MINIATURIZED ALUMINUM ELECTROLYTIC CAPACITORS | C:\Altium Libraries\Passives Library\DataSheet\Aluminum Electrolytic Capacitors (Panasonic).pdf | LOW IMPEDANCE MINIATURIZED ALUMINUM ELECTROLYTIC CAPACITORS CapAl10X20X5.0 820uF±20% 25 V 105⁰С
CAL0376 | FK | 12.5X15X5.0mm | 820uF | ±20% | 25 V | 105⁰С | 1400 mA (100 kHz) | CapAl12.5X15X5.0mm 820uF, 25 V | Passive Sym Lib.SchLib | CapacitorPol | Passive Pad Lib.PcbLib | CapAl12.5X15X5.0 | CapAl12.5X15X5.0RA | CapAl12.5X15X5.0LA | EEUFK1E821S | Panasonic | LOW IMPEDANCE MINIATURIZED ALUMINUM ELECTROLYTIC CAPACITORS | C:\Altium Libraries\Passives Library\DataSheet\Aluminum Electrolytic Capacitors (Panasonic).pdf | LOW IMPEDANCE MINIATURIZED ALUMINUM ELECTROLYTIC CAPACITORS CapAl12.5X15X5.0 820uF±20% 25 V 105⁰С
CAL0377 | FK | 10X25X5.0mm | 1000uF | ±20% | 25 V | 105⁰С | 1680 mA (100 kHz) | CapAl10X25X5.0mm 1000uF, 25 V | Passive Sym Lib.SchLib | CapacitorPol | Passive Pad Lib.PcbLib | CapAl10X25X5.0 | CapAl10X25X5.0RA | CapAl10X25X5.0LA | EEUFK1E102L | Panasonic | LOW IMPEDANCE MINIATURIZED ALUMINUM ELECTROLYTIC CAPACITORS | C:\Altium Libraries\Passives Library\DataSheet\Aluminum Electrolytic Capacitors (Panasonic).pdf | LOW IMPEDANCE MINIATURIZED ALUMINUM ELECTROLYTIC CAPACITORS CapAl10X25X5.0 1000uF±20% 25 V 105⁰С
CAL0378 | FK | 12.5X20X5.0mm | 1200uF | ±20% | 25 V | 105⁰С | 1890 mA (100 kHz) | CapAl12.5X20X5.0mm 1200uF, 25 V | Passive Sym Lib.SchLib | CapacitorPol | Passive Pad Lib.PcbLib | CapAl12.5X20X5.0 | CapAl12.5X20X5.0RA | CapAl12.5X20X5.0LA | EEUFK1E122 | Panasonic | LOW IMPEDANCE MINIATURIZED ALUMINUM ELECTROLYTIC CAPACITORS | C:\Altium Libraries\Passives Library\DataSheet\Aluminum Electrolytic Capacitors (Panasonic).pdf | LOW IMPEDANCE MINIATURIZED ALUMINUM ELECTROLYTIC CAPACITORS CapAl12.5X20X5.0 1200uF±20% 25 V 105⁰С
CAL0379 | FK | 10X30X5.0mm | 1500uF | ±20% | 25 V | 105⁰С | 2140 mA (100 kHz) | CapAl10X30X5.0mm 1500uF, 25 V | Passive Sym Lib.SchLib | CapacitorPol | Passive Pad Lib.PcbLib | CapAl10X30X5.0 | CapAl10X30X5.0RA | CapAl10X30X5.0LA | EEUFK1E152L | Panasonic | LOW IMPEDANCE MINIATURIZED ALUMINUM ELECTROLYTIC CAPACITORS | C:\Altium Libraries\Passives Library\DataSheet\Aluminum Electrolytic Capacitors (Panasonic).pdf | LOW IMPEDANCE MINIATURIZED ALUMINUM ELECTROLYTIC CAPACITORS CapAl10X30X5.0 1500uF±20% 25 V 105⁰С
CAL0380 | FK | 16X15X7.5mm | 1500uF | ±20% | 25 V | 105⁰С | 1800 mA (100 kHz) | CapAl16X15X7.5mm 1500uF, 25 V | Passive Sym Lib.SchLib | CapacitorPol | Passive Pad Lib.PcbLib | CapAl16X15X7.5 | CapAl16X15X7.5RA | CapAl16X15X7.5LA | EEUFK1E152S | Panasonic | LOW IMPEDANCE MINIATURIZED ALUMINUM ELECTROLYTIC CAPACITORS | C:\Altium Libraries\Passives Library\DataSheet\Aluminum Electrolytic Capacitors (Panasonic).pdf | LOW IMPEDANCE MINIATURIZED ALUMINUM ELECTROLYTIC CAPACITORS CapAl16X15X7.5 1500uF±20% 25 V 105⁰С
CAL0381 | FK | 12.5X25X5.0mm | 1800uF | ±20% | 25 V | 105⁰С | 2280 mA (100 kHz) | CapAl12.5X25X5.0mm 1800uF, 25 V | Passive Sym Lib.SchLib | CapacitorPol | Passive Pad Lib.PcbLib | CapAl12.5X25X5.0 | CapAl12.5X25X5.0RA | CapAl12.5X25X5.0LA | EEUFK1E182 | Panasonic | LOW IMPEDANCE MINIATURIZED ALUMINUM ELECTROLYTIC CAPACITORS | C:\Altium Libraries\Passives Library\DataSheet\Aluminum Electrolytic Capacitors (Panasonic).pdf | LOW IMPEDANCE MINIATURIZED ALUMINUM ELECTROLYTIC CAPACITORS CapAl12.5X25X5.0 1800uF±20% 25 V 105⁰С
CAL0382 | FK | 18X15X7.5mm | 1800uF | ±20% | 25 V | 105⁰С | 2060 mA (100 kHz) | CapAl18X15X7.5mm 1800uF, 25 V | Passive Sym Lib.SchLib | CapacitorPol | Passive Pad Lib.PcbLib | CapAl18X15X7.5 | CapAl18X15X7.5RA | CapAl18X15X7.5LA | EEUFK1E182S | Panasonic | LOW IMPEDANCE MINIATURIZED ALUMINUM ELECTROLYTIC CAPACITORS | C:\Altium Libraries\Passives Library\DataSheet\Aluminum Electrolytic Capacitors (Panasonic).pdf | LOW IMPEDANCE MINIATURIZED ALUMINUM ELECTROLYTIC CAPACITORS CapAl18X15X7.5 1800uF±20% 25 V 105⁰С
CAL0383 | FK | 12.5X30X5.0mm | 2200uF | ±20% | 25 V | 105⁰С | 2720 mA (100 kHz) | CapAl12.5X30X5.0mm 2200uF, 25 V | Passive Sym Lib.SchLib | CapacitorPol | Passive Pad Lib.PcbLib | CapAl12.5X30X5.0 | CapAl12.5X30X5.0RA | CapAl12.5X30X5.0LA | EEUFK1E222L | Panasonic | LOW IMPEDANCE MINIATURIZED ALUMINUM ELECTROLYTIC CAPACITORS | C:\Altium Libraries\Passives Library\DataSheet\Aluminum Electrolytic Capacitors (Panasonic).pdf | LOW IMPEDANCE MINIATURIZED ALUMINUM ELECTROLYTIC CAPACITORS CapAl12.5X30X5.0 2200uF±20% 25 V 105⁰С
CAL0384 | FK | 16X20X7.5mm | 2200uF | ±20% | 25 V | 105⁰С | 2330 mA (100 kHz) | CapAl16X20X7.5mm 2200uF, 25 V | Passive Sym Lib.SchLib | CapacitorPol | Passive Pad Lib.PcbLib | CapAl16X20X7.5 | CapAl16X20X7.5RA | CapAl16X20X7.5LA | EEUFK1E222S | Panasonic | LOW IMPEDANCE MINIATURIZED ALUMINUM ELECTROLYTIC CAPACITORS | C:\Altium Libraries\Passives Library\DataSheet\Aluminum Electrolytic Capacitors (Panasonic).pdf | LOW IMPEDANCE MINIATURIZED ALUMINUM ELECTROLYTIC CAPACITORS CapAl16X20X7.5 2200uF±20% 25 V 105⁰С
CAL0385 | FK | 12.5X35X5.0mm | 2700uF | ±20% | 25 V | 105⁰С | 2940 mA (100 kHz) | CapAl12.5X35X5.0mm 2700uF, 25 V | Passive Sym Lib.SchLib | CapacitorPol | Passive Pad Lib.PcbLib | CapAl12.5X35X5.0 | CapAl12.5X35X5.0RA | CapAl12.5X35X5.0LA | EEUFK1E272L | Panasonic | LOW IMPEDANCE MINIATURIZED ALUMINUM ELECTROLYTIC CAPACITORS | C:\Altium Libraries\Passives Library\DataSheet\Aluminum Electrolytic Capacitors (Panasonic).pdf | LOW IMPEDANCE MINIATURIZED ALUMINUM ELECTROLYTIC CAPACITORS CapAl12.5X35X5.0 2700uF±20% 25 V 105⁰С
CAL0386 | FK | 12.5X40X5.0mm | 3300uF | ±20% | 25 V | 105⁰С | 3010 mA (100 kHz) | CapAl12.5X40X5.0mm 3300uF, 25 V | Passive Sym Lib.SchLib | CapacitorPol | Passive Pad Lib.PcbLib | CapAl12.5X40X5.0 | CapAl12.5X40X5.0RA | CapAl12.5X40X5.0LA | EEUFK1E332L | Panasonic | LOW IMPEDANCE MINIATURIZED ALUMINUM ELECTROLYTIC CAPACITORS | C:\Altium Libraries\Passives Library\DataSheet\Aluminum Electrolytic Capacitors (Panasonic).pdf | LOW IMPEDANCE MINIATURIZED ALUMINUM ELECTROLYTIC CAPACITORS CapAl12.5X40X5.0 3300uF±20% 25 V 105⁰С
CAL0387 | FK | 16X25X7.5mm | 3300uF | ±20% | 25 V | 105⁰С | 2760 mA (100 kHz) | CapAl16X25X7.5mm 3300uF, 25 V | Passive Sym Lib.SchLib | CapacitorPol | Passive Pad Lib.PcbLib | CapAl16X25X7.5 | CapAl16X25X7.5RA | CapAl16X25X7.5LA | EEUFK1E332 | Panasonic | LOW IMPEDANCE MINIATURIZED ALUMINUM ELECTROLYTIC CAPACITORS | C:\Altium Libraries\Passives Library\DataSheet\Aluminum Electrolytic Capacitors (Panasonic).pdf | LOW IMPEDANCE MINIATURIZED ALUMINUM ELECTROLYTIC CAPACITORS CapAl16X25X7.5 3300uF±20% 25 V 105⁰С
CAL0388 | FK | 18X20X7.5mm | 3300uF | ±20% | 25 V | 105⁰С | 2640 mA (100 kHz) | CapAl18X20X7.5mm 3300uF, 25 V | Passive Sym Lib.SchLib | CapacitorPol | Passive Pad Lib.PcbLib | CapAl18X20X7.5 | CapAl18X20X7.5RA | CapAl18X20X7.5LA | EEUFK1E332S | Panasonic | LOW IMPEDANCE MINIATURIZED ALUMINUM ELECTROLYTIC CAPACITORS | C:\Altium Libraries\Passives Library\DataSheet\Aluminum Electrolytic Capacitors (Panasonic).pdf | LOW IMPEDANCE MINIATURIZED ALUMINUM ELECTROLYTIC CAPACITORS CapAl18X20X7.5 3300uF±20% 25 V 105⁰С
CAL0389 | FK | 18X25X7.5mm | 4700uF | ±20% | 25 V | 105⁰С | 2850 mA (100 kHz) | CapAl18X25X7.5mm 4700uF, 25 V | Passive Sym Lib.SchLib | CapacitorPol | Passive Pad Lib.PcbLib | CapAl18X25X7.5 | CapAl18X25X7.5RA | CapAl18X25X7.5LA | EEUFK1E472S | Panasonic | LOW IMPEDANCE MINIATURIZED ALUMINUM ELECTROLYTIC CAPACITORS | C:\Altium Libraries\Passives Library\DataSheet\Aluminum Electrolytic Capacitors (Panasonic).pdf | LOW IMPEDANCE MINIATURIZED ALUMINUM ELECTROLYTIC CAPACITORS CapAl18X25X7.5 4700uF±20% 25 V 105⁰С
CAL0390 | FK | 8X11.5X3.5mm | 180uF | ±20% | 35 V | 105⁰С | 630 mA (100 kHz) | CapAl8X11.5X3.5mm 180uF, 35 V | Passive Sym Lib.SchLib | CapacitorPol | Passive Pad Lib.PcbLib | CapAl8X11.5X3.5 | CapAl8X11.5X3.5RA | CapAl8X11.5X3.5LA | EEUFK1V181 | Panasonic | LOW IMPEDANCE MINIATURIZED ALUMINUM ELECTROLYTIC CAPACITORS | C:\Altium Libraries\Passives Library\DataSheet\Aluminum Electrolytic Capacitors (Panasonic).pdf | LOW IMPEDANCE MINIATURIZED ALUMINUM ELECTROLYTIC CAPACITORS CapAl8X11.5X3.5 180uF±20% 35 V 105⁰С
CAL0391 | FK | 8X15X3.5mm | 270uF | ±20% | 35 V | 105⁰С | 860 mA (100 kHz) | CapAl8X15X3.5mm 270uF, 35 V | Passive Sym Lib.SchLib | CapacitorPol | Passive Pad Lib.PcbLib | CapAl8X15X3.5 | CapAl8X15X3.5RA | CapAl8X15X3.5LA | EEUFK1V271L | Panasonic | LOW IMPEDANCE MINIATURIZED ALUMINUM ELECTROLYTIC CAPACITORS | C:\Altium Libraries\Passives Library\DataSheet\Aluminum Electrolytic Capacitors (Panasonic).pdf | LOW IMPEDANCE MINIATURIZED ALUMINUM ELECTROLYTIC CAPACITORS CapAl8X15X3.5 270uF±20% 35 V 105⁰С
CAL0392 | FK | 10X12.5X5.0mm | 270uF | ±20% | 35 V | 105⁰С | 900 mA (100 kHz) | CapAl10X12.5X5.0mm 270uF, 35 V | Passive Sym Lib.SchLib | CapacitorPol | Passive Pad Lib.PcbLib | CapAl10X12.5X5.0 | CapAl10X12.5X5.0RA | CapAl10X12.5X5.0LA | EEUFK1V271 | Panasonic | LOW IMPEDANCE MINIATURIZED ALUMINUM ELECTROLYTIC CAPACITORS | C:\Altium Libraries\Passives Library\DataSheet\Aluminum Electrolytic Capacitors (Panasonic).pdf | LOW IMPEDANCE MINIATURIZED ALUMINUM ELECTROLYTIC CAPACITORS CapAl10X12.5X5.0 270uF±20% 35 V 105⁰С
CAL0393 | FK | 8X20X3.5mm | 390uF | ±20% | 35 V | 105⁰С | 1220 mA (100 kHz) | CapAl8X20X3.5mm 390uF, 35 V | Passive Sym Lib.SchLib | CapacitorPol | Passive Pad Lib.PcbLib | CapAl8X20X3.5 | CapAl8X20X3.5RA | CapAl8X20X3.5LA | EEUFK1V391L | Panasonic | LOW IMPEDANCE MINIATURIZED ALUMINUM ELECTROLYTIC CAPACITORS | C:\Altium Libraries\Passives Library\DataSheet\Aluminum Electrolytic Capacitors (Panasonic).pdf | LOW IMPEDANCE MINIATURIZED ALUMINUM ELECTROLYTIC CAPACITORS CapAl8X20X3.5 390uF±20% 35 V 105⁰С
CAL0394 | FK | 10X16X5.0mm | 390uF | ±20% | 35 V | 105⁰С | 1240 mA (100 kHz) | CapAl10X16X5.0mm 390uF, 35 V | Passive Sym Lib.SchLib | CapacitorPol | Passive Pad Lib.PcbLib | CapAl10X16X5.0 | CapAl10X16X5.0RA | CapAl10X16X5.0LA | EEUFK1V391 | Panasonic | LOW IMPEDANCE MINIATURIZED ALUMINUM ELECTROLYTIC CAPACITORS | C:\Altium Libraries\Passives Library\DataSheet\Aluminum Electrolytic Capacitors (Panasonic).pdf | LOW IMPEDANCE MINIATURIZED ALUMINUM ELECTROLYTIC CAPACITORS CapAl10X16X5.0 390uF±20% 35 V 105⁰С
CAL0395 | FK | 10X20X5.0mm | 560uF | ±20% | 35 V | 105⁰С | 1490 mA (100 kHz) | CapAl10X20X5.0mm 560uF, 35 V | Passive Sym Lib.SchLib | CapacitorPol | Passive Pad Lib.PcbLib | CapAl10X20X5.0 | CapAl10X20X5.0RA | CapAl10X20X5.0LA | EEUFK1V561 | Panasonic | LOW IMPEDANCE MINIATURIZED ALUMINUM ELECTROLYTIC CAPACITORS | C:\Altium Libraries\Passives Library\DataSheet\Aluminum Electrolytic Capacitors (Panasonic).pdf | LOW IMPEDANCE MINIATURIZED ALUMINUM ELECTROLYTIC CAPACITORS CapAl10X20X5.0 560uF±20% 35 V 105⁰С
CAL0396 | FK | 12.5X15X5.0mm | 560uF | ±20% | 35 V | 105⁰С | 1400 mA (100 kHz) | CapAl12.5X15X5.0mm 560uF, 35 V | Passive Sym Lib.SchLib | CapacitorPol | Passive Pad Lib.PcbLib | CapAl12.5X15X5.0 | CapAl12.5X15X5.0RA | CapAl12.5X15X5.0LA | EEUFK1V561S | Panasonic | LOW IMPEDANCE MINIATURIZED ALUMINUM ELECTROLYTIC CAPACITORS | C:\Altium Libraries\Passives Library\DataSheet\Aluminum Electrolytic Capacitors (Panasonic).pdf | LOW IMPEDANCE MINIATURIZED ALUMINUM ELECTROLYTIC CAPACITORS CapAl12.5X15X5.0 560uF±20% 35 V 105⁰С
CAL0397 | FK | 10X25X5.0mm | 680uF | ±20% | 35 V | 105⁰С | 1680 mA (100 kHz) | CapAl10X25X5.0mm 680uF, 35 V | Passive Sym Lib.SchLib | CapacitorPol | Passive Pad Lib.PcbLib | CapAl10X25X5.0 | CapAl10X25X5.0RA | CapAl10X25X5.0LA | EEUFK1V681L | Panasonic | LOW IMPEDANCE MINIATURIZED ALUMINUM ELECTROLYTIC CAPACITORS | C:\Altium Libraries\Passives Library\DataSheet\Aluminum Electrolytic Capacitors (Panasonic).pdf | LOW IMPEDANCE MINIATURIZED ALUMINUM ELECTROLYTIC CAPACITORS CapAl10X25X5.0 680uF±20% 35 V 105⁰С
CAL0398 | FK | 12.5X20X5.0mm | 820uF | ±20% | 35 V | 105⁰С | 1890 mA (100 kHz) | CapAl12.5X20X5.0mm 820uF, 35 V | Passive Sym Lib.SchLib | CapacitorPol | Passive Pad Lib.PcbLib | CapAl12.5X20X5.0 | CapAl12.5X20X5.0RA | CapAl12.5X20X5.0LA | EEUFK1V821 | Panasonic | LOW IMPEDANCE MINIATURIZED ALUMINUM ELECTROLYTIC CAPACITORS | C:\Altium Libraries\Passives Library\DataSheet\Aluminum Electrolytic Capacitors (Panasonic).pdf | LOW IMPEDANCE MINIATURIZED ALUMINUM ELECTROLYTIC CAPACITORS CapAl12.5X20X5.0 820uF±20% 35 V 105⁰С
CAL0399 | FK | 10X30X5.0mm | 1000uF | ±20% | 35 V | 105⁰С | 2140 mA (100 kHz) | CapAl10X30X5.0mm 1000uF, 35 V | Passive Sym Lib.SchLib | CapacitorPol | Passive Pad Lib.PcbLib | CapAl10X30X5.0 | CapAl10X30X5.0RA | CapAl10X30X5.0LA | EEUFK1V102L | Panasonic | LOW IMPEDANCE MINIATURIZED ALUMINUM ELECTROLYTIC CAPACITORS | C:\Altium Libraries\Passives Library\DataSheet\Aluminum Electrolytic Capacitors (Panasonic).pdf | LOW IMPEDANCE MINIATURIZED ALUMINUM ELECTROLYTIC CAPACITORS CapAl10X30X5.0 1000uF±20% 35 V 105⁰С
CAL0400 | FK | 16X15X7.5mm | 1000uF | ±20% | 35 V | 105⁰С | 1800 mA (100 kHz) | CapAl16X15X7.5mm 1000uF, 35 V | Passive Sym Lib.SchLib | CapacitorPol | Passive Pad Lib.PcbLib | CapAl16X15X7.5 | CapAl16X15X7.5RA | CapAl16X15X7.5LA | EEUFK1V102S | Panasonic | LOW IMPEDANCE MINIATURIZED ALUMINUM ELECTROLYTIC CAPACITORS | C:\Altium Libraries\Passives Library\DataSheet\Aluminum Electrolytic Capacitors (Panasonic).pdf | LOW IMPEDANCE MINIATURIZED ALUMINUM ELECTROLYTIC CAPACITORS CapAl16X15X7.5 1000uF±20% 35 V 105⁰С
CAL0401 | FK | 12.5X25X5.0mm | 1200uF | ±20% | 35 V | 105⁰С | 2280 mA (100 kHz) | CapAl12.5X25X5.0mm 1200uF, 35 V | Passive Sym Lib.SchLib | CapacitorPol | Passive Pad Lib.PcbLib | CapAl12.5X25X5.0 | CapAl12.5X25X5.0RA | CapAl12.5X25X5.0LA | EEUFK1V122 | Panasonic | LOW IMPEDANCE MINIATURIZED ALUMINUM ELECTROLYTIC CAPACITORS | C:\Altium Libraries\Passives Library\DataSheet\Aluminum Electrolytic Capacitors (Panasonic).pdf | LOW IMPEDANCE MINIATURIZED ALUMINUM ELECTROLYTIC CAPACITORS CapAl12.5X25X5.0 1200uF±20% 35 V 105⁰С
CAL0402 | FK | 18X15X7.5mm | 1200uF | ±20% | 35 V | 105⁰С | 2060 mA (100 kHz) | CapAl18X15X7.5mm 1200uF, 35 V | Passive Sym Lib.SchLib | CapacitorPol | Passive Pad Lib.PcbLib | CapAl18X15X7.5 | CapAl18X15X7.5RA | CapAl18X15X7.5LA | EEUFK1V122S | Panasonic | LOW IMPEDANCE MINIATURIZED ALUMINUM ELECTROLYTIC CAPACITORS | C:\Altium Libraries\Passives Library\DataSheet\Aluminum Electrolytic Capacitors (Panasonic).pdf | LOW IMPEDANCE MINIATURIZED ALUMINUM ELECTROLYTIC CAPACITORS CapAl18X15X7.5 1200uF±20% 35 V 105⁰С
CAL0403 | FK | 12.5X30X5.0mm | 1500uF | ±20% | 35 V | 105⁰С | 2720 mA (100 kHz) | CapAl12.5X30X5.0mm 1500uF, 35 V | Passive Sym Lib.SchLib | CapacitorPol | Passive Pad Lib.PcbLib | CapAl12.5X30X5.0 | CapAl12.5X30X5.0RA | CapAl12.5X30X5.0LA | EEUFK1V152L | Panasonic | LOW IMPEDANCE MINIATURIZED ALUMINUM ELECTROLYTIC CAPACITORS | C:\Altium Libraries\Passives Library\DataSheet\Aluminum Electrolytic Capacitors (Panasonic).pdf | LOW IMPEDANCE MINIATURIZED ALUMINUM ELECTROLYTIC CAPACITORS CapAl12.5X30X5.0 1500uF±20% 35 V 105⁰С
CAL0404 | FK | 12.5X35X5.0mm | 1800uF | ±20% | 35 V | 105⁰С | 2940 mA (100 kHz) | CapAl12.5X35X5.0mm 1800uF, 35 V | Passive Sym Lib.SchLib | CapacitorPol | Passive Pad Lib.PcbLib | CapAl12.5X35X5.0 | CapAl12.5X35X5.0RA | CapAl12.5X35X5.0LA | EEUFK1V182L | Panasonic | LOW IMPEDANCE MINIATURIZED ALUMINUM ELECTROLYTIC CAPACITORS | C:\Altium Libraries\Passives Library\DataSheet\Aluminum Electrolytic Capacitors (Panasonic).pdf | LOW IMPEDANCE MINIATURIZED ALUMINUM ELECTROLYTIC CAPACITORS CapAl12.5X35X5.0 1800uF±20% 35 V 105⁰С
CAL0405 | FK | 16X20X7.5mm | 1800uF | ±20% | 35 V | 105⁰С | 2330 mA (100 kHz) | CapAl16X20X7.5mm 1800uF, 35 V | Passive Sym Lib.SchLib | CapacitorPol | Passive Pad Lib.PcbLib | CapAl16X20X7.5 | CapAl16X20X7.5RA | CapAl16X20X7.5LA | EEUFK1V182S | Panasonic | LOW IMPEDANCE MINIATURIZED ALUMINUM ELECTROLYTIC CAPACITORS | C:\Altium Libraries\Passives Library\DataSheet\Aluminum Electrolytic Capacitors (Panasonic).pdf | LOW IMPEDANCE MINIATURIZED ALUMINUM ELECTROLYTIC CAPACITORS CapAl16X20X7.5 1800uF±20% 35 V 105⁰С
CAL0406 | FK | 12.5X40X5.0mm | 2200uF | ±20% | 35 V | 105⁰С | 3010 mA (100 kHz) | CapAl12.5X40X5.0mm 2200uF, 35 V | Passive Sym Lib.SchLib | CapacitorPol | Passive Pad Lib.PcbLib | CapAl12.5X40X5.0 | CapAl12.5X40X5.0RA | CapAl12.5X40X5.0LA | EEUFK1V222L | Panasonic | LOW IMPEDANCE MINIATURIZED ALUMINUM ELECTROLYTIC CAPACITORS | C:\Altium Libraries\Passives Library\DataSheet\Aluminum Electrolytic Capacitors (Panasonic).pdf | LOW IMPEDANCE MINIATURIZED ALUMINUM ELECTROLYTIC CAPACITORS CapAl12.5X40X5.0 2200uF±20% 35 V 105⁰С
CAL0407 | FK | 16X25X7.5mm | 2200uF | ±20% | 35 V | 105⁰С | 2760 mA (100 kHz) | CapAl16X25X7.5mm 2200uF, 35 V | Passive Sym Lib.SchLib | CapacitorPol | Passive Pad Lib.PcbLib | CapAl16X25X7.5 | CapAl16X25X7.5RA | CapAl16X25X7.5LA | EEUFK1V222 | Panasonic | LOW IMPEDANCE MINIATURIZED ALUMINUM ELECTROLYTIC CAPACITORS | C:\Altium Libraries\Passives Library\DataSheet\Aluminum Electrolytic Capacitors (Panasonic).pdf | LOW IMPEDANCE MINIATURIZED ALUMINUM ELECTROLYTIC CAPACITORS CapAl16X25X7.5 2200uF±20% 35 V 105⁰С
CAL0408 | FK | 18X20X7.5mm | 2200uF | ±20% | 35 V | 105⁰С | 2640 mA (100 kHz) | CapAl18X20X7.5mm 2200uF, 35 V | Passive Sym Lib.SchLib | CapacitorPol | Passive Pad Lib.PcbLib | CapAl18X20X7.5 | CapAl18X20X7.5RA | CapAl18X20X7.5LA | EEUFK1V222S | Panasonic | LOW IMPEDANCE MINIATURIZED ALUMINUM ELECTROLYTIC CAPACITORS | C:\Altium Libraries\Passives Library\DataSheet\Aluminum Electrolytic Capacitors (Panasonic).pdf | LOW IMPEDANCE MINIATURIZED ALUMINUM ELECTROLYTIC CAPACITORS CapAl18X20X7.5 2200uF±20% 35 V 105⁰С
CAL0409 | FK | 18X25X7.5mm | 3300uF | ±20% | 35 V | 105⁰С | 2850 mA (100 kHz) | CapAl18X25X7.5mm 3300uF, 35 V | Passive Sym Lib.SchLib | CapacitorPol | Passive Pad Lib.PcbLib | CapAl18X25X7.5 | CapAl18X25X7.5RA | CapAl18X25X7.5LA | EEUFK1V332S | Panasonic | LOW IMPEDANCE MINIATURIZED ALUMINUM ELECTROLYTIC CAPACITORS | C:\Altium Libraries\Passives Library\DataSheet\Aluminum Electrolytic Capacitors (Panasonic).pdf | LOW IMPEDANCE MINIATURIZED ALUMINUM ELECTROLYTIC CAPACITORS CapAl18X25X7.5 3300uF±20% 35 V 105⁰С
CAL0410 | FM | 5X11X2.0mm | 150uF | ±20% | 6,3 V | 105⁰С | 280 mA (100 kHz) | CapAl5X11X2.0mm 150uF, 6,3 V | Passive Sym Lib.SchLib | CapacitorPol | Passive Pad Lib.PcbLib | CapAl5X11X2.0 | CapAl5X11X2.0RA | CapAl5X11X2.0LA | EEUFM0J151 | Panasonic | LOW IMPEDANCE ALUMINUM ELECTROLYTIC CAPACITORS | C:\Altium Libraries\Passives Library\DataSheet\Aluminum Electrolytic Capacitors (Panasonic).pdf | LOW IMPEDANCE ALUMINUM ELECTROLYTIC CAPACITORS CapAl5X11X2.0 150uF±20% 6,3 V 105⁰С
CAL0411 | FM | 6.3X11.2X2.5mm | 330uF | ±20% | 6,3 V | 105⁰С | 455 mA (100 kHz) | CapAl6.3X11.2X2.5mm 330uF, 6,3 V | Passive Sym Lib.SchLib | CapacitorPol | Passive Pad Lib.PcbLib | CapAl6.3X11.2X2.5 | CapAl6.3X11.2X2.5RA | CapAl6.3X11.2X2.5LA | EEUFM0J331 | Panasonic | LOW IMPEDANCE ALUMINUM ELECTROLYTIC CAPACITORS | C:\Altium Libraries\Passives Library\DataSheet\Aluminum Electrolytic Capacitors (Panasonic).pdf | LOW IMPEDANCE ALUMINUM ELECTROLYTIC CAPACITORS CapAl6.3X11.2X2.5 330uF±20% 6,3 V 105⁰С
CAL0412 | FM | 8X11.5X3.5mm | 560uF | ±20% | 6,3 V | 105⁰С | 950 mA (100 kHz) | CapAl8X11.5X3.5mm 560uF, 6,3 V | Passive Sym Lib.SchLib | CapacitorPol | Passive Pad Lib.PcbLib | CapAl8X11.5X3.5 | CapAl8X11.5X3.5RA | CapAl8X11.5X3.5LA | EEUFM0J561 | Panasonic | LOW IMPEDANCE ALUMINUM ELECTROLYTIC CAPACITORS | C:\Altium Libraries\Passives Library\DataSheet\Aluminum Electrolytic Capacitors (Panasonic).pdf | LOW IMPEDANCE ALUMINUM ELECTROLYTIC CAPACITORS CapAl8X11.5X3.5 560uF±20% 6,3 V 105⁰С
CAL0413 | FM | 8X15X3.5mm | 820uF | ±20% | 6,3 V | 105⁰С | 1240 mA (100 kHz) | CapAl8X15X3.5mm 820uF, 6,3 V | Passive Sym Lib.SchLib | CapacitorPol | Passive Pad Lib.PcbLib | CapAl8X15X3.5 | CapAl8X15X3.5RA | CapAl8X15X3.5LA | EEUFM0J821L | Panasonic | LOW IMPEDANCE ALUMINUM ELECTROLYTIC CAPACITORS | C:\Altium Libraries\Passives Library\DataSheet\Aluminum Electrolytic Capacitors (Panasonic).pdf | LOW IMPEDANCE ALUMINUM ELECTROLYTIC CAPACITORS CapAl8X15X3.5 820uF±20% 6,3 V 105⁰С
CAL0414 | FM | 10X12.5X5.0mm | 1000uF | ±20% | 6,3 V | 105⁰С | 1290 mA (100 kHz) | CapAl10X12.5X5.0mm 1000uF, 6,3 V | Passive Sym Lib.SchLib | CapacitorPol | Passive Pad Lib.PcbLib | CapAl10X12.5X5.0 | CapAl10X12.5X5.0RA | CapAl10X12.5X5.0LA | EEUFM0J102 | Panasonic | LOW IMPEDANCE ALUMINUM ELECTROLYTIC CAPACITORS | C:\Altium Libraries\Passives Library\DataSheet\Aluminum Electrolytic Capacitors (Panasonic).pdf | LOW IMPEDANCE ALUMINUM ELECTROLYTIC CAPACITORS CapAl10X12.5X5.0 1000uF±20% 6,3 V 105⁰С
CAL0415 | FM | 8X20X3.5mm | 1200uF | ±20% | 6,3 V | 105⁰С | 1560 mA (100 kHz) | CapAl8X20X3.5mm 1200uF, 6,3 V | Passive Sym Lib.SchLib | CapacitorPol | Passive Pad Lib.PcbLib | CapAl8X20X3.5 | CapAl8X20X3.5RA | CapAl8X20X3.5LA | EEUFM0J122L | Panasonic | LOW IMPEDANCE ALUMINUM ELECTROLYTIC CAPACITORS | C:\Altium Libraries\Passives Library\DataSheet\Aluminum Electrolytic Capacitors (Panasonic).pdf | LOW IMPEDANCE ALUMINUM ELECTROLYTIC CAPACITORS CapAl8X20X3.5 1200uF±20% 6,3 V 105⁰С
CAL0416 | FM | 10X16X5.0mm | 1200uF | ±20% | 6,3 V | 105⁰С | 1790 mA (100 kHz) | CapAl10X16X5.0mm 1200uF, 6,3 V | Passive Sym Lib.SchLib | CapacitorPol | Passive Pad Lib.PcbLib | CapAl10X16X5.0 | CapAl10X16X5.0RA | CapAl10X16X5.0LA | EEUFM0J122 | Panasonic | LOW IMPEDANCE ALUMINUM ELECTROLYTIC CAPACITORS | C:\Altium Libraries\Passives Library\DataSheet\Aluminum Electrolytic Capacitors (Panasonic).pdf | LOW IMPEDANCE ALUMINUM ELECTROLYTIC CAPACITORS CapAl10X16X5.0 1200uF±20% 6,3 V 105⁰С
CAL0417 | FM | 10X20X5.0mm | 1500uF | ±20% | 6,3 V | 105⁰С | 2180 mA (100 kHz) | CapAl10X20X5.0mm 1500uF, 6,3 V | Passive Sym Lib.SchLib | CapacitorPol | Passive Pad Lib.PcbLib | CapAl10X20X5.0 | CapAl10X20X5.0RA | CapAl10X20X5.0LA | EEUFM0J152 | Panasonic | LOW IMPEDANCE ALUMINUM ELECTROLYTIC CAPACITORS | C:\Altium Libraries\Passives Library\DataSheet\Aluminum Electrolytic Capacitors (Panasonic).pdf | LOW IMPEDANCE ALUMINUM ELECTROLYTIC CAPACITORS CapAl10X20X5.0 1500uF±20% 6,3 V 105⁰С
CAL0418 | FM | 10X25X5.0mm | 2200uF | ±20% | 6,3 V | 105⁰С | 2470 mA (100 kHz) | CapAl10X25X5.0mm 2200uF, 6,3 V | Passive Sym Lib.SchLib | CapacitorPol | Passive Pad Lib.PcbLib | CapAl10X25X5.0 | CapAl10X25X5.0RA | CapAl10X25X5.0LA | EEUFM0J222L | Panasonic | LOW IMPEDANCE ALUMINUM ELECTROLYTIC CAPACITORS | C:\Altium Libraries\Passives Library\DataSheet\Aluminum Electrolytic Capacitors (Panasonic).pdf | LOW IMPEDANCE ALUMINUM ELECTROLYTIC CAPACITORS CapAl10X25X5.0 2200uF±20% 6,3 V 105⁰С
CAL0419 | FM | 12.5X20X5.0mm | 3300uF | ±20% | 6,3 V | 105⁰С | 2600 mA (100 kHz) | CapAl12.5X20X5.0mm 3300uF, 6,3 V | Passive Sym Lib.SchLib | CapacitorPol | Passive Pad Lib.PcbLib | CapAl12.5X20X5.0 | CapAl12.5X20X5.0RA | CapAl12.5X20X5.0LA | EEUFM0J332 | Panasonic | LOW IMPEDANCE ALUMINUM ELECTROLYTIC CAPACITORS | C:\Altium Libraries\Passives Library\DataSheet\Aluminum Electrolytic Capacitors (Panasonic).pdf | LOW IMPEDANCE ALUMINUM ELECTROLYTIC CAPACITORS CapAl12.5X20X5.0 3300uF±20% 6,3 V 105⁰С
CAL0420 | FM | 12.5X25X5.0mm | 3900uF | ±20% | 6,3 V | 105⁰С | 3190 mA (100 kHz) | CapAl12.5X25X5.0mm 3900uF, 6,3 V | Passive Sym Lib.SchLib | CapacitorPol | Passive Pad Lib.PcbLib | CapAl12.5X25X5.0 | CapAl12.5X25X5.0RA | CapAl12.5X25X5.0LA | EEUFM0J392 | Panasonic | LOW IMPEDANCE ALUMINUM ELECTROLYTIC CAPACITORS | C:\Altium Libraries\Passives Library\DataSheet\Aluminum Electrolytic Capacitors (Panasonic).pdf | LOW IMPEDANCE ALUMINUM ELECTROLYTIC CAPACITORS CapAl12.5X25X5.0 3900uF±20% 6,3 V 105⁰С
CAL0421 | FM | 12.5X30X5.0mm | 4700uF | ±20% | 6,3 V | 105⁰С | 3630 mA (100 kHz) | CapAl12.5X30X5.0mm 4700uF, 6,3 V | Passive Sym Lib.SchLib | CapacitorPol | Passive Pad Lib.PcbLib | CapAl12.5X30X5.0 | CapAl12.5X30X5.0RA | CapAl12.5X30X5.0LA | EEUFM0J472L | Panasonic | LOW IMPEDANCE ALUMINUM ELECTROLYTIC CAPACITORS | C:\Altium Libraries\Passives Library\DataSheet\Aluminum Electrolytic Capacitors (Panasonic).pdf | LOW IMPEDANCE ALUMINUM ELECTROLYTIC CAPACITORS CapAl12.5X30X5.0 4700uF±20% 6,3 V 105⁰С
CAL0422 | FM | 12.5X35X5.0mm | 5600uF | ±20% | 6,3 V | 105⁰С | 3750 mA (100 kHz) | CapAl12.5X35X5.0mm 5600uF, 6,3 V | Passive Sym Lib.SchLib | CapacitorPol | Passive Pad Lib.PcbLib | CapAl12.5X35X5.0 | CapAl12.5X35X5.0RA | CapAl12.5X35X5.0LA | EEUFM0J562L | Panasonic | LOW IMPEDANCE ALUMINUM ELECTROLYTIC CAPACITORS | C:\Altium Libraries\Passives Library\DataSheet\Aluminum Electrolytic Capacitors (Panasonic).pdf | LOW IMPEDANCE ALUMINUM ELECTROLYTIC CAPACITORS CapAl12.5X35X5.0 5600uF±20% 6,3 V 105⁰С
CAL0423 | FM | 16X20X7.5mm | 5600uF | ±20% | 6,3 V | 105⁰С | 3300 mA (100 kHz) | CapAl16X20X7.5mm 5600uF, 6,3 V | Passive Sym Lib.SchLib | CapacitorPol | Passive Pad Lib.PcbLib | CapAl16X20X7.5 | CapAl16X20X7.5RA | CapAl16X20X7.5LA | EEUFM0J562S | Panasonic | LOW IMPEDANCE ALUMINUM ELECTROLYTIC CAPACITORS | C:\Altium Libraries\Passives Library\DataSheet\Aluminum Electrolytic Capacitors (Panasonic).pdf | LOW IMPEDANCE ALUMINUM ELECTROLYTIC CAPACITORS CapAl16X20X7.5 5600uF±20% 6,3 V 105⁰С
CAL0424 | FM | 16X25X7.5mm | 6800uF | ±20% | 6,3 V | 105⁰С | 3820 mA (100 kHz) | CapAl16X25X7.5mm 6800uF, 6,3 V | Passive Sym Lib.SchLib | CapacitorPol | Passive Pad Lib.PcbLib | CapAl16X25X7.5 | CapAl16X25X7.5RA | CapAl16X25X7.5LA | EEUFM0J682 | Panasonic | LOW IMPEDANCE ALUMINUM ELECTROLYTIC CAPACITORS | C:\Altium Libraries\Passives Library\DataSheet\Aluminum Electrolytic Capacitors (Panasonic).pdf | LOW IMPEDANCE ALUMINUM ELECTROLYTIC CAPACITORS CapAl16X25X7.5 6800uF±20% 6,3 V 105⁰С
CAL0425 | FM | 5X11X2.0mm | 100uF | ±20% | 10 V | 105⁰С | 280 mA (100 kHz) | CapAl5X11X2.0mm 100uF, 10 V | Passive Sym Lib.SchLib | CapacitorPol | Passive Pad Lib.PcbLib | CapAl5X11X2.0 | CapAl5X11X2.0RA | CapAl5X11X2.0LA | EEUFM1A101 | Panasonic | LOW IMPEDANCE ALUMINUM ELECTROLYTIC CAPACITORS | C:\Altium Libraries\Passives Library\DataSheet\Aluminum Electrolytic Capacitors (Panasonic).pdf | LOW IMPEDANCE ALUMINUM ELECTROLYTIC CAPACITORS CapAl5X11X2.0 100uF±20% 10 V 105⁰С
CAL0426 | FM | 6.3X11.2X2.5mm | 220uF | ±20% | 10 V | 105⁰С | 455 mA (100 kHz) | CapAl6.3X11.2X2.5mm 220uF, 10 V | Passive Sym Lib.SchLib | CapacitorPol | Passive Pad Lib.PcbLib | CapAl6.3X11.2X2.5 | CapAl6.3X11.2X2.5RA | CapAl6.3X11.2X2.5LA | EEUFM1A221 | Panasonic | LOW IMPEDANCE ALUMINUM ELECTROLYTIC CAPACITORS | C:\Altium Libraries\Passives Library\DataSheet\Aluminum Electrolytic Capacitors (Panasonic).pdf | LOW IMPEDANCE ALUMINUM ELECTROLYTIC CAPACITORS CapAl6.3X11.2X2.5 220uF±20% 10 V 105⁰С
CAL0427 | FM | 8X15X3.5mm | 470uF | ±20% | 10 V | 105⁰С | 950 mA (100 kHz) | CapAl8X15X3.5mm 470uF, 10 V | Passive Sym Lib.SchLib | CapacitorPol | Passive Pad Lib.PcbLib | CapAl8X15X3.5 | CapAl8X15X3.5RA | CapAl8X15X3.5LA | EEUFM1A471 | Panasonic | LOW IMPEDANCE ALUMINUM ELECTROLYTIC CAPACITORS | C:\Altium Libraries\Passives Library\DataSheet\Aluminum Electrolytic Capacitors (Panasonic).pdf | LOW IMPEDANCE ALUMINUM ELECTROLYTIC CAPACITORS CapAl8X15X3.5 470uF±20% 10 V 105⁰С
CAL0428 | FM | 8X15X3.5mm | 680uF | ±20% | 10 V | 105⁰С | 1240 mA (100 kHz) | CapAl8X15X3.5mm 680uF, 10 V | Passive Sym Lib.SchLib | CapacitorPol | Passive Pad Lib.PcbLib | CapAl8X15X3.5 | CapAl8X15X3.5RA | CapAl8X15X3.5LA | EEUFM1A681L | Panasonic | LOW IMPEDANCE ALUMINUM ELECTROLYTIC CAPACITORS | C:\Altium Libraries\Passives Library\DataSheet\Aluminum Electrolytic Capacitors (Panasonic).pdf | LOW IMPEDANCE ALUMINUM ELECTROLYTIC CAPACITORS CapAl8X15X3.5 680uF±20% 10 V 105⁰С
CAL0429 | FM | 10X12.5X5.0mm | 680uF | ±20% | 10 V | 105⁰С | 1290 mA (100 kHz) | CapAl10X12.5X5.0mm 680uF, 10 V | Passive Sym Lib.SchLib | CapacitorPol | Passive Pad Lib.PcbLib | CapAl10X12.5X5.0 | CapAl10X12.5X5.0RA | CapAl10X12.5X5.0LA | EEUFM1A681 | Panasonic | LOW IMPEDANCE ALUMINUM ELECTROLYTIC CAPACITORS | C:\Altium Libraries\Passives Library\DataSheet\Aluminum Electrolytic Capacitors (Panasonic).pdf | LOW IMPEDANCE ALUMINUM ELECTROLYTIC CAPACITORS CapAl10X12.5X5.0 680uF±20% 10 V 105⁰С
CAL0430 | FM | 8X20X3.5mm | 1000uF | ±20% | 10 V | 105⁰С | 1560 mA (100 kHz) | CapAl8X20X3.5mm 1000uF, 10 V | Passive Sym Lib.SchLib | CapacitorPol | Passive Pad Lib.PcbLib | CapAl8X20X3.5 | CapAl8X20X3.5RA | CapAl8X20X3.5LA | EEUFM1A102L | Panasonic | LOW IMPEDANCE ALUMINUM ELECTROLYTIC CAPACITORS | C:\Altium Libraries\Passives Library\DataSheet\Aluminum Electrolytic Capacitors (Panasonic).pdf | LOW IMPEDANCE ALUMINUM ELECTROLYTIC CAPACITORS CapAl8X20X3.5 1000uF±20% 10 V 105⁰С
CAL0431 | FM | 10X16X5.0mm | 1000uF | ±20% | 10 V | 105⁰С | 1790 mA (100 kHz) | CapAl10X16X5.0mm 1000uF, 10 V | Passive Sym Lib.SchLib | CapacitorPol | Passive Pad Lib.PcbLib | CapAl10X16X5.0 | CapAl10X16X5.0RA | CapAl10X16X5.0LA | EEUFM1A102 | Panasonic | LOW IMPEDANCE ALUMINUM ELECTROLYTIC CAPACITORS | C:\Altium Libraries\Passives Library\DataSheet\Aluminum Electrolytic Capacitors (Panasonic).pdf | LOW IMPEDANCE ALUMINUM ELECTROLYTIC CAPACITORS CapAl10X16X5.0 1000uF±20% 10 V 105⁰С
CAL0432 | FM | 10X20X5.0mm | 1200uF | ±20% | 10 V | 105⁰С | 2180 mA (100 kHz) | CapAl10X20X5.0mm 1200uF, 10 V | Passive Sym Lib.SchLib | CapacitorPol | Passive Pad Lib.PcbLib | CapAl10X20X5.0 | CapAl10X20X5.0RA | CapAl10X20X5.0LA | EEUFM1A122 | Panasonic | LOW IMPEDANCE ALUMINUM ELECTROLYTIC CAPACITORS | C:\Altium Libraries\Passives Library\DataSheet\Aluminum Electrolytic Capacitors (Panasonic).pdf | LOW IMPEDANCE ALUMINUM ELECTROLYTIC CAPACITORS CapAl10X20X5.0 1200uF±20% 10 V 105⁰С
CAL0433 | FM | 10X25X5.0mm | 1500uF | ±20% | 10 V | 105⁰С | 2470 mA (100 kHz) | CapAl10X25X5.0mm 1500uF, 10 V | Passive Sym Lib.SchLib | CapacitorPol | Passive Pad Lib.PcbLib | CapAl10X25X5.0 | CapAl10X25X5.0RA | CapAl10X25X5.0LA | EEUFM1A152L | Panasonic | LOW IMPEDANCE ALUMINUM ELECTROLYTIC CAPACITORS | C:\Altium Libraries\Passives Library\DataSheet\Aluminum Electrolytic Capacitors (Panasonic).pdf | LOW IMPEDANCE ALUMINUM ELECTROLYTIC CAPACITORS CapAl10X25X5.0 1500uF±20% 10 V 105⁰С
CAL0434 | FM | 12.5X20X5.0mm | 2200uF | ±20% | 10 V | 105⁰С | 2600 mA (100 kHz) | CapAl12.5X20X5.0mm 2200uF, 10 V | Passive Sym Lib.SchLib | CapacitorPol | Passive Pad Lib.PcbLib | CapAl12.5X20X5.0 | CapAl12.5X20X5.0RA | CapAl12.5X20X5.0LA | EEUFM1A222 | Panasonic | LOW IMPEDANCE ALUMINUM ELECTROLYTIC CAPACITORS | C:\Altium Libraries\Passives Library\DataSheet\Aluminum Electrolytic Capacitors (Panasonic).pdf | LOW IMPEDANCE ALUMINUM ELECTROLYTIC CAPACITORS CapAl12.5X20X5.0 2200uF±20% 10 V 105⁰С
CAL0435 | FM | 12.5X25X5.0mm | 3300uF | ±20% | 10 V | 105⁰С | 3190 mA (100 kHz) | CapAl12.5X25X5.0mm 3300uF, 10 V | Passive Sym Lib.SchLib | CapacitorPol | Passive Pad Lib.PcbLib | CapAl12.5X25X5.0 | CapAl12.5X25X5.0RA | CapAl12.5X25X5.0LA | EEUFM1A332 | Panasonic | LOW IMPEDANCE ALUMINUM ELECTROLYTIC CAPACITORS | C:\Altium Libraries\Passives Library\DataSheet\Aluminum Electrolytic Capacitors (Panasonic).pdf | LOW IMPEDANCE ALUMINUM ELECTROLYTIC CAPACITORS CapAl12.5X25X5.0 3300uF±20% 10 V 105⁰С
CAL0436 | FM | 12.5X30X5.0mm | 3900uF | ±20% | 10 V | 105⁰С | 3630 mA (100 kHz) | CapAl12.5X30X5.0mm 3900uF, 10 V | Passive Sym Lib.SchLib | CapacitorPol | Passive Pad Lib.PcbLib | CapAl12.5X30X5.0 | CapAl12.5X30X5.0RA | CapAl12.5X30X5.0LA | EEUFM1A392L | Panasonic | LOW IMPEDANCE ALUMINUM ELECTROLYTIC CAPACITORS | C:\Altium Libraries\Passives Library\DataSheet\Aluminum Electrolytic Capacitors (Panasonic).pdf | LOW IMPEDANCE ALUMINUM ELECTROLYTIC CAPACITORS CapAl12.5X30X5.0 3900uF±20% 10 V 105⁰С
CAL0437 | FM | 16X20X7.5mm | 3900uF | ±20% | 10 V | 105⁰С | 3300 mA (100 kHz) | CapAl16X20X7.5mm 3900uF, 10 V | Passive Sym Lib.SchLib | CapacitorPol | Passive Pad Lib.PcbLib | CapAl16X20X7.5 | CapAl16X20X7.5RA | CapAl16X20X7.5LA | EEUFM1A392S | Panasonic | LOW IMPEDANCE ALUMINUM ELECTROLYTIC CAPACITORS | C:\Altium Libraries\Passives Library\DataSheet\Aluminum Electrolytic Capacitors (Panasonic).pdf | LOW IMPEDANCE ALUMINUM ELECTROLYTIC CAPACITORS CapAl16X20X7.5 3900uF±20% 10 V 105⁰С
CAL0438 | FM | 12.5X35X5.0mm | 4700uF | ±20% | 10 V | 105⁰С | 3750 mA (100 kHz) | CapAl12.5X35X5.0mm 4700uF, 10 V | Passive Sym Lib.SchLib | CapacitorPol | Passive Pad Lib.PcbLib | CapAl12.5X35X5.0 | CapAl12.5X35X5.0RA | CapAl12.5X35X5.0LA | EEUFM1A472L | Panasonic | LOW IMPEDANCE ALUMINUM ELECTROLYTIC CAPACITORS | C:\Altium Libraries\Passives Library\DataSheet\Aluminum Electrolytic Capacitors (Panasonic).pdf | LOW IMPEDANCE ALUMINUM ELECTROLYTIC CAPACITORS CapAl12.5X35X5.0 4700uF±20% 10 V 105⁰С
CAL0439 | FM | 16X25X7.5mm | 5600uF | ±20% | 10 V | 105⁰С | 3820 mA (100 kHz) | CapAl16X25X7.5mm 5600uF, 10 V | Passive Sym Lib.SchLib | CapacitorPol | Passive Pad Lib.PcbLib | CapAl16X25X7.5 | CapAl16X25X7.5RA | CapAl16X25X7.5LA | EEUFM1A562 | Panasonic | LOW IMPEDANCE ALUMINUM ELECTROLYTIC CAPACITORS | C:\Altium Libraries\Passives Library\DataSheet\Aluminum Electrolytic Capacitors (Panasonic).pdf | LOW IMPEDANCE ALUMINUM ELECTROLYTIC CAPACITORS CapAl16X25X7.5 5600uF±20% 10 V 105⁰С
CAL0440 | FM | 5X11X2.0mm | 68uF | ±20% | 16 V | 105⁰С | 280 mA (100 kHz) | CapAl5X11X2.0mm 68uF, 16 V | Passive Sym Lib.SchLib | CapacitorPol | Passive Pad Lib.PcbLib | CapAl5X11X2.0 | CapAl5X11X2.0RA | CapAl5X11X2.0LA | EEUFM1C680 | Panasonic | LOW IMPEDANCE ALUMINUM ELECTROLYTIC CAPACITORS | C:\Altium Libraries\Passives Library\DataSheet\Aluminum Electrolytic Capacitors (Panasonic).pdf | LOW IMPEDANCE ALUMINUM ELECTROLYTIC CAPACITORS CapAl5X11X2.0 68uF±20% 16 V 105⁰С
CAL0441 | FM | 6.3X11.2X2.5mm | 120uF | ±20% | 16 V | 105⁰С | 455 mA (100 kHz) | CapAl6.3X11.2X2.5mm 120uF, 16 V | Passive Sym Lib.SchLib | CapacitorPol | Passive Pad Lib.PcbLib | CapAl6.3X11.2X2.5 | CapAl6.3X11.2X2.5RA | CapAl6.3X11.2X2.5LA | EEUFM1C121 | Panasonic | LOW IMPEDANCE ALUMINUM ELECTROLYTIC CAPACITORS | C:\Altium Libraries\Passives Library\DataSheet\Aluminum Electrolytic Capacitors (Panasonic).pdf | LOW IMPEDANCE ALUMINUM ELECTROLYTIC CAPACITORS CapAl6.3X11.2X2.5 120uF±20% 16 V 105⁰С
CAL0442 | FM | 8X11.5X3.5mm | 330uF | ±20% | 16 V | 105⁰С | 950 mA (100 kHz) | CapAl8X11.5X3.5mm 330uF, 16 V | Passive Sym Lib.SchLib | CapacitorPol | Passive Pad Lib.PcbLib | CapAl8X11.5X3.5 | CapAl8X11.5X3.5RA | CapAl8X11.5X3.5LA | EEUFM1C331 | Panasonic | LOW IMPEDANCE ALUMINUM ELECTROLYTIC CAPACITORS | C:\Altium Libraries\Passives Library\DataSheet\Aluminum Electrolytic Capacitors (Panasonic).pdf | LOW IMPEDANCE ALUMINUM ELECTROLYTIC CAPACITORS CapAl8X11.5X3.5 330uF±20% 16 V 105⁰С
CAL0443 | FM | 8X15X3.5mm | 470uF | ±20% | 16 V | 105⁰С | 1240 mA (100 kHz) | CapAl8X15X3.5mm 470uF, 16 V | Passive Sym Lib.SchLib | CapacitorPol | Passive Pad Lib.PcbLib | CapAl8X15X3.5 | CapAl8X15X3.5RA | CapAl8X15X3.5LA | EEUFM1C471L | Panasonic | LOW IMPEDANCE ALUMINUM ELECTROLYTIC CAPACITORS | C:\Altium Libraries\Passives Library\DataSheet\Aluminum Electrolytic Capacitors (Panasonic).pdf | LOW IMPEDANCE ALUMINUM ELECTROLYTIC CAPACITORS CapAl8X15X3.5 470uF±20% 16 V 105⁰С
CAL0444 | FM | 10X12.5X5.0mm | 470uF | ±20% | 16 V | 105⁰С | 1290 mA (100 kHz) | CapAl10X12.5X5.0mm 470uF, 16 V | Passive Sym Lib.SchLib | CapacitorPol | Passive Pad Lib.PcbLib | CapAl10X12.5X5.0 | CapAl10X12.5X5.0RA | CapAl10X12.5X5.0LA | EEUFM1C471 | Panasonic | LOW IMPEDANCE ALUMINUM ELECTROLYTIC CAPACITORS | C:\Altium Libraries\Passives Library\DataSheet\Aluminum Electrolytic Capacitors (Panasonic).pdf | LOW IMPEDANCE ALUMINUM ELECTROLYTIC CAPACITORS CapAl10X12.5X5.0 470uF±20% 16 V 105⁰С
CAL0445 | FM | 8X20X3.5mm | 680uF | ±20% | 16 V | 105⁰С | 1560 mA (100 kHz) | CapAl8X20X3.5mm 680uF, 16 V | Passive Sym Lib.SchLib | CapacitorPol | Passive Pad Lib.PcbLib | CapAl8X20X3.5 | CapAl8X20X3.5RA | CapAl8X20X3.5LA | EEUFM1C681L | Panasonic | LOW IMPEDANCE ALUMINUM ELECTROLYTIC CAPACITORS | C:\Altium Libraries\Passives Library\DataSheet\Aluminum Electrolytic Capacitors (Panasonic).pdf | LOW IMPEDANCE ALUMINUM ELECTROLYTIC CAPACITORS CapAl8X20X3.5 680uF±20% 16 V 105⁰С
CAL0446 | FM | 10X16X5.0mm | 680uF | ±20% | 16 V | 105⁰С | 1790 mA (100 kHz) | CapAl10X16X5.0mm 680uF, 16 V | Passive Sym Lib.SchLib | CapacitorPol | Passive Pad Lib.PcbLib | CapAl10X16X5.0 | CapAl10X16X5.0RA | CapAl10X16X5.0LA | EEUFM1C681 | Panasonic | LOW IMPEDANCE ALUMINUM ELECTROLYTIC CAPACITORS | C:\Altium Libraries\Passives Library\DataSheet\Aluminum Electrolytic Capacitors (Panasonic).pdf | LOW IMPEDANCE ALUMINUM ELECTROLYTIC CAPACITORS CapAl10X16X5.0 680uF±20% 16 V 105⁰С
CAL0447 | FM | 10X20X5.0mm | 1000uF | ±20% | 16 V | 105⁰С | 2180 mA (100 kHz) | CapAl10X20X5.0mm 1000uF, 16 V | Passive Sym Lib.SchLib | CapacitorPol | Passive Pad Lib.PcbLib | CapAl10X20X5.0 | CapAl10X20X5.0RA | CapAl10X20X5.0LA | EEUFM1C102 | Panasonic | LOW IMPEDANCE ALUMINUM ELECTROLYTIC CAPACITORS | C:\Altium Libraries\Passives Library\DataSheet\Aluminum Electrolytic Capacitors (Panasonic).pdf | LOW IMPEDANCE ALUMINUM ELECTROLYTIC CAPACITORS CapAl10X20X5.0 1000uF±20% 16 V 105⁰С
CAL0448 | FM | 10X25X5.0mm | 1200uF | ±20% | 16 V | 105⁰С | 2470 mA (100 kHz) | CapAl10X25X5.0mm 1200uF, 16 V | Passive Sym Lib.SchLib | CapacitorPol | Passive Pad Lib.PcbLib | CapAl10X25X5.0 | CapAl10X25X5.0RA | CapAl10X25X5.0LA | EEUFM1C122L | Panasonic | LOW IMPEDANCE ALUMINUM ELECTROLYTIC CAPACITORS | C:\Altium Libraries\Passives Library\DataSheet\Aluminum Electrolytic Capacitors (Panasonic).pdf | LOW IMPEDANCE ALUMINUM ELECTROLYTIC CAPACITORS CapAl10X25X5.0 1200uF±20% 16 V 105⁰С
CAL0449 | FM | 12.5X20X5.0mm | 1500uF | ±20% | 16 V | 105⁰С | 2600 mA (100 kHz) | CapAl12.5X20X5.0mm 1500uF, 16 V | Passive Sym Lib.SchLib | CapacitorPol | Passive Pad Lib.PcbLib | CapAl12.5X20X5.0 | CapAl12.5X20X5.0RA | CapAl12.5X20X5.0LA | EEUFM1C152 | Panasonic | LOW IMPEDANCE ALUMINUM ELECTROLYTIC CAPACITORS | C:\Altium Libraries\Passives Library\DataSheet\Aluminum Electrolytic Capacitors (Panasonic).pdf | LOW IMPEDANCE ALUMINUM ELECTROLYTIC CAPACITORS CapAl12.5X20X5.0 1500uF±20% 16 V 105⁰С
CAL0450 | FM | 12.5X25X5.0mm | 2200uF | ±20% | 16 V | 105⁰С | 3190 mA (100 kHz) | CapAl12.5X25X5.0mm 2200uF, 16 V | Passive Sym Lib.SchLib | CapacitorPol | Passive Pad Lib.PcbLib | CapAl12.5X25X5.0 | CapAl12.5X25X5.0RA | CapAl12.5X25X5.0LA | EEUFM1C222 | Panasonic | LOW IMPEDANCE ALUMINUM ELECTROLYTIC CAPACITORS | C:\Altium Libraries\Passives Library\DataSheet\Aluminum Electrolytic Capacitors (Panasonic).pdf | LOW IMPEDANCE ALUMINUM ELECTROLYTIC CAPACITORS CapAl12.5X25X5.0 2200uF±20% 16 V 105⁰С
CAL0451 | FM | 12.5X30X5.0mm | 2700uF | ±20% | 16 V | 105⁰С | 3630 mA (100 kHz) | CapAl12.5X30X5.0mm 2700uF, 16 V | Passive Sym Lib.SchLib | CapacitorPol | Passive Pad Lib.PcbLib | CapAl12.5X30X5.0 | CapAl12.5X30X5.0RA | CapAl12.5X30X5.0LA | EEUFM1C272L | Panasonic | LOW IMPEDANCE ALUMINUM ELECTROLYTIC CAPACITORS | C:\Altium Libraries\Passives Library\DataSheet\Aluminum Electrolytic Capacitors (Panasonic).pdf | LOW IMPEDANCE ALUMINUM ELECTROLYTIC CAPACITORS CapAl12.5X30X5.0 2700uF±20% 16 V 105⁰С
CAL0452 | FM | 16X20X7.5mm | 2700uF | ±20% | 16 V | 105⁰С | 3300 mA (100 kHz) | CapAl16X20X7.5mm 2700uF, 16 V | Passive Sym Lib.SchLib | CapacitorPol | Passive Pad Lib.PcbLib | CapAl16X20X7.5 | CapAl16X20X7.5RA | CapAl16X20X7.5LA | EEUFM1C272S | Panasonic | LOW IMPEDANCE ALUMINUM ELECTROLYTIC CAPACITORS | C:\Altium Libraries\Passives Library\DataSheet\Aluminum Electrolytic Capacitors (Panasonic).pdf | LOW IMPEDANCE ALUMINUM ELECTROLYTIC CAPACITORS CapAl16X20X7.5 2700uF±20% 16 V 105⁰С
CAL0453 | FM | 12.5X35X5.0mm | 3300uF | ±20% | 16 V | 105⁰С | 3750 mA (100 kHz) | CapAl12.5X35X5.0mm 3300uF, 16 V | Passive Sym Lib.SchLib | CapacitorPol | Passive Pad Lib.PcbLib | CapAl12.5X35X5.0 | CapAl12.5X35X5.0RA | CapAl12.5X35X5.0LA | EEUFM1C332L | Panasonic | LOW IMPEDANCE ALUMINUM ELECTROLYTIC CAPACITORS | C:\Altium Libraries\Passives Library\DataSheet\Aluminum Electrolytic Capacitors (Panasonic).pdf | LOW IMPEDANCE ALUMINUM ELECTROLYTIC CAPACITORS CapAl12.5X35X5.0 3300uF±20% 16 V 105⁰С
CAL0454 | FM | 16X25X7.5mm | 3900uF | ±20% | 16 V | 105⁰С | 3820 mA (100 kHz) | CapAl16X25X7.5mm 3900uF, 16 V | Passive Sym Lib.SchLib | CapacitorPol | Passive Pad Lib.PcbLib | CapAl16X25X7.5 | CapAl16X25X7.5RA | CapAl16X25X7.5LA | EEUFM1C392 | Panasonic | LOW IMPEDANCE ALUMINUM ELECTROLYTIC CAPACITORS | C:\Altium Libraries\Passives Library\DataSheet\Aluminum Electrolytic Capacitors (Panasonic).pdf | LOW IMPEDANCE ALUMINUM ELECTROLYTIC CAPACITORS CapAl16X25X7.5 3900uF±20% 16 V 105⁰С
CAL0455 | FM | 5X11X2.0mm | 47uF | ±20% | 25 V | 105⁰С | 280 mA (100 kHz) | CapAl5X11X2.0mm 47uF, 25 V | Passive Sym Lib.SchLib | CapacitorPol | Passive Pad Lib.PcbLib | CapAl5X11X2.0 | CapAl5X11X2.0RA | CapAl5X11X2.0LA | EEUFM1E470 | Panasonic | LOW IMPEDANCE ALUMINUM ELECTROLYTIC CAPACITORS | C:\Altium Libraries\Passives Library\DataSheet\Aluminum Electrolytic Capacitors (Panasonic).pdf | LOW IMPEDANCE ALUMINUM ELECTROLYTIC CAPACITORS CapAl5X11X2.0 47uF±20% 25 V 105⁰С
CAL0456 | FM | 6.3X11.2X2.5mm | 100uF | ±20% | 25 V | 105⁰С | 455 mA (100 kHz) | CapAl6.3X11.2X2.5mm 100uF, 25 V | Passive Sym Lib.SchLib | CapacitorPol | Passive Pad Lib.PcbLib | CapAl6.3X11.2X2.5 | CapAl6.3X11.2X2.5RA | CapAl6.3X11.2X2.5LA | EEUFM1E101 | Panasonic | LOW IMPEDANCE ALUMINUM ELECTROLYTIC CAPACITORS | C:\Altium Libraries\Passives Library\DataSheet\Aluminum Electrolytic Capacitors (Panasonic).pdf | LOW IMPEDANCE ALUMINUM ELECTROLYTIC CAPACITORS CapAl6.3X11.2X2.5 100uF±20% 25 V 105⁰С
CAL0457 | FM | 8X11.5X3.5mm | 220uF | ±20% | 25 V | 105⁰С | 950 mA (100 kHz) | CapAl8X11.5X3.5mm 220uF, 25 V | Passive Sym Lib.SchLib | CapacitorPol | Passive Pad Lib.PcbLib | CapAl8X11.5X3.5 | CapAl8X11.5X3.5RA | CapAl8X11.5X3.5LA | EEUFM1E221 | Panasonic | LOW IMPEDANCE ALUMINUM ELECTROLYTIC CAPACITORS | C:\Altium Libraries\Passives Library\DataSheet\Aluminum Electrolytic Capacitors (Panasonic).pdf | LOW IMPEDANCE ALUMINUM ELECTROLYTIC CAPACITORS CapAl8X11.5X3.5 220uF±20% 25 V 105⁰С
CAL0458 | FM | 8X15X3.5mm | 330uF | ±20% | 25 V | 105⁰С | 1240 mA (100 kHz) | CapAl8X15X3.5mm 330uF, 25 V | Passive Sym Lib.SchLib | CapacitorPol | Passive Pad Lib.PcbLib | CapAl8X15X3.5 | CapAl8X15X3.5RA | CapAl8X15X3.5LA | EEUFM1E331L | Panasonic | LOW IMPEDANCE ALUMINUM ELECTROLYTIC CAPACITORS | C:\Altium Libraries\Passives Library\DataSheet\Aluminum Electrolytic Capacitors (Panasonic).pdf | LOW IMPEDANCE ALUMINUM ELECTROLYTIC CAPACITORS CapAl8X15X3.5 330uF±20% 25 V 105⁰С
CAL0459 | FM | 10X12.5X5.0mm | 330uF | ±20% | 25 V | 105⁰С | 1290 mA (100 kHz) | CapAl10X12.5X5.0mm 330uF, 25 V | Passive Sym Lib.SchLib | CapacitorPol | Passive Pad Lib.PcbLib | CapAl10X12.5X5.0 | CapAl10X12.5X5.0RA | CapAl10X12.5X5.0LA | EEUFM1E331 | Panasonic | LOW IMPEDANCE ALUMINUM ELECTROLYTIC CAPACITORS | C:\Altium Libraries\Passives Library\DataSheet\Aluminum Electrolytic Capacitors (Panasonic).pdf | LOW IMPEDANCE ALUMINUM ELECTROLYTIC CAPACITORS CapAl10X12.5X5.0 330uF±20% 25 V 105⁰С
CAL0460 | FM | 8X20X3.5mm | 470uF | ±20% | 25 V | 105⁰С | 1560 mA (100 kHz) | CapAl8X20X3.5mm 470uF, 25 V | Passive Sym Lib.SchLib | CapacitorPol | Passive Pad Lib.PcbLib | CapAl8X20X3.5 | CapAl8X20X3.5RA | CapAl8X20X3.5LA | EEUFM1E471L | Panasonic | LOW IMPEDANCE ALUMINUM ELECTROLYTIC CAPACITORS | C:\Altium Libraries\Passives Library\DataSheet\Aluminum Electrolytic Capacitors (Panasonic).pdf | LOW IMPEDANCE ALUMINUM ELECTROLYTIC CAPACITORS CapAl8X20X3.5 470uF±20% 25 V 105⁰С
CAL0461 | FM | 10X16X5.0mm | 470uF | ±20% | 25 V | 105⁰С | 1790 mA (100 kHz) | CapAl10X16X5.0mm 470uF, 25 V | Passive Sym Lib.SchLib | CapacitorPol | Passive Pad Lib.PcbLib | CapAl10X16X5.0 | CapAl10X16X5.0RA | CapAl10X16X5.0LA | EEUFM1E471 | Panasonic | LOW IMPEDANCE ALUMINUM ELECTROLYTIC CAPACITORS | C:\Altium Libraries\Passives Library\DataSheet\Aluminum Electrolytic Capacitors (Panasonic).pdf | LOW IMPEDANCE ALUMINUM ELECTROLYTIC CAPACITORS CapAl10X16X5.0 470uF±20% 25 V 105⁰С
CAL0462 | FM | 10X20X5.0mm | 680uF | ±20% | 25 V | 105⁰С | 2180 mA (100 kHz) | CapAl10X20X5.0mm 680uF, 25 V | Passive Sym Lib.SchLib | CapacitorPol | Passive Pad Lib.PcbLib | CapAl10X20X5.0 | CapAl10X20X5.0RA | CapAl10X20X5.0LA | EEUFM1E681 | Panasonic | LOW IMPEDANCE ALUMINUM ELECTROLYTIC CAPACITORS | C:\Altium Libraries\Passives Library\DataSheet\Aluminum Electrolytic Capacitors (Panasonic).pdf | LOW IMPEDANCE ALUMINUM ELECTROLYTIC CAPACITORS CapAl10X20X5.0 680uF±20% 25 V 105⁰С
CAL0463 | FM | 10X25X5.0mm | 820uF | ±20% | 25 V | 105⁰С | 2470 mA (100 kHz) | CapAl10X25X5.0mm 820uF, 25 V | Passive Sym Lib.SchLib | CapacitorPol | Passive Pad Lib.PcbLib | CapAl10X25X5.0 | CapAl10X25X5.0RA | CapAl10X25X5.0LA | EEUFM1E821L | Panasonic | LOW IMPEDANCE ALUMINUM ELECTROLYTIC CAPACITORS | C:\Altium Libraries\Passives Library\DataSheet\Aluminum Electrolytic Capacitors (Panasonic).pdf | LOW IMPEDANCE ALUMINUM ELECTROLYTIC CAPACITORS CapAl10X25X5.0 820uF±20% 25 V 105⁰С
CAL0464 | FM | 12.5X20X5.0mm | 1000uF | ±20% | 25 V | 105⁰С | 2600 mA (100 kHz) | CapAl12.5X20X5.0mm 1000uF, 25 V | Passive Sym Lib.SchLib | CapacitorPol | Passive Pad Lib.PcbLib | CapAl12.5X20X5.0 | CapAl12.5X20X5.0RA | CapAl12.5X20X5.0LA | EEUFM1E102 | Panasonic | LOW IMPEDANCE ALUMINUM ELECTROLYTIC CAPACITORS | C:\Altium Libraries\Passives Library\DataSheet\Aluminum Electrolytic Capacitors (Panasonic).pdf | LOW IMPEDANCE ALUMINUM ELECTROLYTIC CAPACITORS CapAl12.5X20X5.0 1000uF±20% 25 V 105⁰С
CAL0465 | FM | 12.5X25X5.0mm | 1500uF | ±20% | 25 V | 105⁰С | 3190 mA (100 kHz) | CapAl12.5X25X5.0mm 1500uF, 25 V | Passive Sym Lib.SchLib | CapacitorPol | Passive Pad Lib.PcbLib | CapAl12.5X25X5.0 | CapAl12.5X25X5.0RA | CapAl12.5X25X5.0LA | EEUFM1E152 | Panasonic | LOW IMPEDANCE ALUMINUM ELECTROLYTIC CAPACITORS | C:\Altium Libraries\Passives Library\DataSheet\Aluminum Electrolytic Capacitors (Panasonic).pdf | LOW IMPEDANCE ALUMINUM ELECTROLYTIC CAPACITORS CapAl12.5X25X5.0 1500uF±20% 25 V 105⁰С
CAL0466 | FM | 12.5X30X5.0mm | 1800uF | ±20% | 25 V | 105⁰С | 3630 mA (100 kHz) | CapAl12.5X30X5.0mm 1800uF, 25 V | Passive Sym Lib.SchLib | CapacitorPol | Passive Pad Lib.PcbLib | CapAl12.5X30X5.0 | CapAl12.5X30X5.0RA | CapAl12.5X30X5.0LA | EEUFM1E182L | Panasonic | LOW IMPEDANCE ALUMINUM ELECTROLYTIC CAPACITORS | C:\Altium Libraries\Passives Library\DataSheet\Aluminum Electrolytic Capacitors (Panasonic).pdf | LOW IMPEDANCE ALUMINUM ELECTROLYTIC CAPACITORS CapAl12.5X30X5.0 1800uF±20% 25 V 105⁰С
CAL0467 | FM | 16X20X7.5mm | 1800uF | ±20% | 25 V | 105⁰С | 3300 mA (100 kHz) | CapAl16X20X7.5mm 1800uF, 25 V | Passive Sym Lib.SchLib | CapacitorPol | Passive Pad Lib.PcbLib | CapAl16X20X7.5 | CapAl16X20X7.5RA | CapAl16X20X7.5LA | EEUFM1E182S | Panasonic | LOW IMPEDANCE ALUMINUM ELECTROLYTIC CAPACITORS | C:\Altium Libraries\Passives Library\DataSheet\Aluminum Electrolytic Capacitors (Panasonic).pdf | LOW IMPEDANCE ALUMINUM ELECTROLYTIC CAPACITORS CapAl16X20X7.5 1800uF±20% 25 V 105⁰С
CAL0468 | FM | 12.5X35X5.0mm | 2200uF | ±20% | 25 V | 105⁰С | 3750 mA (100 kHz) | CapAl12.5X35X5.0mm 2200uF, 25 V | Passive Sym Lib.SchLib | CapacitorPol | Passive Pad Lib.PcbLib | CapAl12.5X35X5.0 | CapAl12.5X35X5.0RA | CapAl12.5X35X5.0LA | EEUFM1E222L | Panasonic | LOW IMPEDANCE ALUMINUM ELECTROLYTIC CAPACITORS | C:\Altium Libraries\Passives Library\DataSheet\Aluminum Electrolytic Capacitors (Panasonic).pdf | LOW IMPEDANCE ALUMINUM ELECTROLYTIC CAPACITORS CapAl12.5X35X5.0 2200uF±20% 25 V 105⁰С
CAL0469 | FM | 16X25X7.5mm | 2700uF | ±20% | 25 V | 105⁰С | 3820 mA (100 kHz) | CapAl16X25X7.5mm 2700uF, 25 V | Passive Sym Lib.SchLib | CapacitorPol | Passive Pad Lib.PcbLib | CapAl16X25X7.5 | CapAl16X25X7.5RA | CapAl16X25X7.5LA | EEUFM1E272 | Panasonic | LOW IMPEDANCE ALUMINUM ELECTROLYTIC CAPACITORS | C:\Altium Libraries\Passives Library\DataSheet\Aluminum Electrolytic Capacitors (Panasonic).pdf | LOW IMPEDANCE ALUMINUM ELECTROLYTIC CAPACITORS CapAl16X25X7.5 2700uF±20% 25 V 105⁰С
CAL0470 | FM | 5X11X2.0mm | 33uF | ±20% | 35 V | 105⁰С | 280 mA (100 kHz) | CapAl5X11X2.0mm 33uF, 35 V | Passive Sym Lib.SchLib | CapacitorPol | Passive Pad Lib.PcbLib | CapAl5X11X2.0 | CapAl5X11X2.0RA | CapAl5X11X2.0LA | EEUFM1V330 | Panasonic | LOW IMPEDANCE ALUMINUM ELECTROLYTIC CAPACITORS | C:\Altium Libraries\Passives Library\DataSheet\Aluminum Electrolytic Capacitors (Panasonic).pdf | LOW IMPEDANCE ALUMINUM ELECTROLYTIC CAPACITORS CapAl5X11X2.0 33uF±20% 35 V 105⁰С
CAL0471 | FM | 6.3X11.2X2.5mm | 68uF | ±20% | 35 V | 105⁰С | 455 mA (100 kHz) | CapAl6.3X11.2X2.5mm 68uF, 35 V | Passive Sym Lib.SchLib | CapacitorPol | Passive Pad Lib.PcbLib | CapAl6.3X11.2X2.5 | CapAl6.3X11.2X2.5RA | CapAl6.3X11.2X2.5LA | EEUFM1V680 | Panasonic | LOW IMPEDANCE ALUMINUM ELECTROLYTIC CAPACITORS | C:\Altium Libraries\Passives Library\DataSheet\Aluminum Electrolytic Capacitors (Panasonic).pdf | LOW IMPEDANCE ALUMINUM ELECTROLYTIC CAPACITORS CapAl6.3X11.2X2.5 68uF±20% 35 V 105⁰С
CAL0472 | FM | 8X11.5X3.5mm | 150uF | ±20% | 35 V | 105⁰С | 950 mA (100 kHz) | CapAl8X11.5X3.5mm 150uF, 35 V | Passive Sym Lib.SchLib | CapacitorPol | Passive Pad Lib.PcbLib | CapAl8X11.5X3.5 | CapAl8X11.5X3.5RA | CapAl8X11.5X3.5LA | EEUFM1V151 | Panasonic | LOW IMPEDANCE ALUMINUM ELECTROLYTIC CAPACITORS | C:\Altium Libraries\Passives Library\DataSheet\Aluminum Electrolytic Capacitors (Panasonic).pdf | LOW IMPEDANCE ALUMINUM ELECTROLYTIC CAPACITORS CapAl8X11.5X3.5 150uF±20% 35 V 105⁰С
CAL0473 | FM | 8X15X3.5mm | 220uF | ±20% | 35 V | 105⁰С | 1240 mA (100 kHz) | CapAl8X15X3.5mm 220uF, 35 V | Passive Sym Lib.SchLib | CapacitorPol | Passive Pad Lib.PcbLib | CapAl8X15X3.5 | CapAl8X15X3.5RA | CapAl8X15X3.5LA | EEUFM1V221L | Panasonic | LOW IMPEDANCE ALUMINUM ELECTROLYTIC CAPACITORS | C:\Altium Libraries\Passives Library\DataSheet\Aluminum Electrolytic Capacitors (Panasonic).pdf | LOW IMPEDANCE ALUMINUM ELECTROLYTIC CAPACITORS CapAl8X15X3.5 220uF±20% 35 V 105⁰С
CAL0474 | FM | 10X12.5X5.0mm | 220uF | ±20% | 35 V | 105⁰С | 1290 mA (100 kHz) | CapAl10X12.5X5.0mm 220uF, 35 V | Passive Sym Lib.SchLib | CapacitorPol | Passive Pad Lib.PcbLib | CapAl10X12.5X5.0 | CapAl10X12.5X5.0RA | CapAl10X12.5X5.0LA | EEUFM1V221 | Panasonic | LOW IMPEDANCE ALUMINUM ELECTROLYTIC CAPACITORS | C:\Altium Libraries\Passives Library\DataSheet\Aluminum Electrolytic Capacitors (Panasonic).pdf | LOW IMPEDANCE ALUMINUM ELECTROLYTIC CAPACITORS CapAl10X12.5X5.0 220uF±20% 35 V 105⁰С
CAL0475 | FM | 8X20X3.5mm | 330uF | ±20% | 35 V | 105⁰С | 1560 mA (100 kHz) | CapAl8X20X3.5mm 330uF, 35 V | Passive Sym Lib.SchLib | CapacitorPol | Passive Pad Lib.PcbLib | CapAl8X20X3.5 | CapAl8X20X3.5RA | CapAl8X20X3.5LA | EEUFM1V331L | Panasonic | LOW IMPEDANCE ALUMINUM ELECTROLYTIC CAPACITORS | C:\Altium Libraries\Passives Library\DataSheet\Aluminum Electrolytic Capacitors (Panasonic).pdf | LOW IMPEDANCE ALUMINUM ELECTROLYTIC CAPACITORS CapAl8X20X3.5 330uF±20% 35 V 105⁰С
CAL0476 | FM | 10X16X5.0mm | 330uF | ±20% | 35 V | 105⁰С | 1790 mA (100 kHz) | CapAl10X16X5.0mm 330uF, 35 V | Passive Sym Lib.SchLib | CapacitorPol | Passive Pad Lib.PcbLib | CapAl10X16X5.0 | CapAl10X16X5.0RA | CapAl10X16X5.0LA | EEUFM1V331 | Panasonic | LOW IMPEDANCE ALUMINUM ELECTROLYTIC CAPACITORS | C:\Altium Libraries\Passives Library\DataSheet\Aluminum Electrolytic Capacitors (Panasonic).pdf | LOW IMPEDANCE ALUMINUM ELECTROLYTIC CAPACITORS CapAl10X16X5.0 330uF±20% 35 V 105⁰С
CAL0477 | FM | 10X20X5.0mm | 470uF | ±20% | 35 V | 105⁰С | 2180 mA (100 kHz) | CapAl10X20X5.0mm 470uF, 35 V | Passive Sym Lib.SchLib | CapacitorPol | Passive Pad Lib.PcbLib | CapAl10X20X5.0 | CapAl10X20X5.0RA | CapAl10X20X5.0LA | EEUFM1V471 | Panasonic | LOW IMPEDANCE ALUMINUM ELECTROLYTIC CAPACITORS | C:\Altium Libraries\Passives Library\DataSheet\Aluminum Electrolytic Capacitors (Panasonic).pdf | LOW IMPEDANCE ALUMINUM ELECTROLYTIC CAPACITORS CapAl10X20X5.0 470uF±20% 35 V 105⁰С
CAL0478 | FM | 10X25X5.0mm | 560uF | ±20% | 35 V | 105⁰С | 2470 mA (100 kHz) | CapAl10X25X5.0mm 560uF, 35 V | Passive Sym Lib.SchLib | CapacitorPol | Passive Pad Lib.PcbLib | CapAl10X25X5.0 | CapAl10X25X5.0RA | CapAl10X25X5.0LA | EEUFM1V561L | Panasonic | LOW IMPEDANCE ALUMINUM ELECTROLYTIC CAPACITORS | C:\Altium Libraries\Passives Library\DataSheet\Aluminum Electrolytic Capacitors (Panasonic).pdf | LOW IMPEDANCE ALUMINUM ELECTROLYTIC CAPACITORS CapAl10X25X5.0 560uF±20% 35 V 105⁰С
CAL0479 | FM | 12.5X20X5.0mm | 680uF | ±20% | 35 V | 105⁰С | 2600 mA (100 kHz) | CapAl12.5X20X5.0mm 680uF, 35 V | Passive Sym Lib.SchLib | CapacitorPol | Passive Pad Lib.PcbLib | CapAl12.5X20X5.0 | CapAl12.5X20X5.0RA | CapAl12.5X20X5.0LA | EEUFM1V681 | Panasonic | LOW IMPEDANCE ALUMINUM ELECTROLYTIC CAPACITORS | C:\Altium Libraries\Passives Library\DataSheet\Aluminum Electrolytic Capacitors (Panasonic).pdf | LOW IMPEDANCE ALUMINUM ELECTROLYTIC CAPACITORS CapAl12.5X20X5.0 680uF±20% 35 V 105⁰С
CAL0480 | FM | 12.5X25X5.0mm | 1000uF | ±20% | 35 V | 105⁰С | 3190 mA (100 kHz) | CapAl12.5X25X5.0mm 1000uF, 35 V | Passive Sym Lib.SchLib | CapacitorPol | Passive Pad Lib.PcbLib | CapAl12.5X25X5.0 | CapAl12.5X25X5.0RA | CapAl12.5X25X5.0LA | EEUFM1V102 | Panasonic | LOW IMPEDANCE ALUMINUM ELECTROLYTIC CAPACITORS | C:\Altium Libraries\Passives Library\DataSheet\Aluminum Electrolytic Capacitors (Panasonic).pdf | LOW IMPEDANCE ALUMINUM ELECTROLYTIC CAPACITORS CapAl12.5X25X5.0 1000uF±20% 35 V 105⁰С
CAL0481 | FM | 12.5X30X5.0mm | 1200uF | ±20% | 35 V | 105⁰С | 3630 mA (100 kHz) | CapAl12.5X30X5.0mm 1200uF, 35 V | Passive Sym Lib.SchLib | CapacitorPol | Passive Pad Lib.PcbLib | CapAl12.5X30X5.0 | CapAl12.5X30X5.0RA | CapAl12.5X30X5.0LA | EEUFM1V122L | Panasonic | LOW IMPEDANCE ALUMINUM ELECTROLYTIC CAPACITORS | C:\Altium Libraries\Passives Library\DataSheet\Aluminum Electrolytic Capacitors (Panasonic).pdf | LOW IMPEDANCE ALUMINUM ELECTROLYTIC CAPACITORS CapAl12.5X30X5.0 1200uF±20% 35 V 105⁰С
CAL0482 | FM | 16X20X7.5mm | 1200uF | ±20% | 35 V | 105⁰С | 3300 mA (100 kHz) | CapAl16X20X7.5mm 1200uF, 35 V | Passive Sym Lib.SchLib | CapacitorPol | Passive Pad Lib.PcbLib | CapAl16X20X7.5 | CapAl16X20X7.5RA | CapAl16X20X7.5LA | EEUFM1V122S | Panasonic | LOW IMPEDANCE ALUMINUM ELECTROLYTIC CAPACITORS | C:\Altium Libraries\Passives Library\DataSheet\Aluminum Electrolytic Capacitors (Panasonic).pdf | LOW IMPEDANCE ALUMINUM ELECTROLYTIC CAPACITORS CapAl16X20X7.5 1200uF±20% 35 V 105⁰С
CAL0483 | FM | 12.5X35X5.0mm | 1500uF | ±20% | 35 V | 105⁰С | 3750 mA (100 kHz) | CapAl12.5X35X5.0mm 1500uF, 35 V | Passive Sym Lib.SchLib | CapacitorPol | Passive Pad Lib.PcbLib | CapAl12.5X35X5.0 | CapAl12.5X35X5.0RA | CapAl12.5X35X5.0LA | EEUFM1V152L | Panasonic | LOW IMPEDANCE ALUMINUM ELECTROLYTIC CAPACITORS | C:\Altium Libraries\Passives Library\DataSheet\Aluminum Electrolytic Capacitors (Panasonic).pdf | LOW IMPEDANCE ALUMINUM ELECTROLYTIC CAPACITORS CapAl12.5X35X5.0 1500uF±20% 35 V 105⁰С
CAL0484 | FM | 16X25X7.5mm | 1800uF | ±20% | 35 V | 105⁰С | 3820 mA (100 kHz) | CapAl16X25X7.5mm 1800uF, 35 V | Passive Sym Lib.SchLib | CapacitorPol | Passive Pad Lib.PcbLib | CapAl16X25X7.5 | CapAl16X25X7.5RA | CapAl16X25X7.5LA | EEUFM1V182 | Panasonic | LOW IMPEDANCE ALUMINUM ELECTROLYTIC CAPACITORS | C:\Altium Libraries\Passives Library\DataSheet\Aluminum Electrolytic Capacitors (Panasonic).pdf | LOW IMPEDANCE ALUMINUM ELECTROLYTIC CAPACITORS CapAl16X25X7.5 1800uF±20% 35 V 105⁰С
CAL0485 | FM | 5X11X2.0mm | 22uF | ±20% | 50 V | 105⁰С | 250 mA (100 kHz) | CapAl5X11X2.0mm 22uF, 50 V | Passive Sym Lib.SchLib | CapacitorPol | Passive Pad Lib.PcbLib | CapAl5X11X2.0 | CapAl5X11X2.0RA | CapAl5X11X2.0LA | EEUFM1H220 | Panasonic | LOW IMPEDANCE ALUMINUM ELECTROLYTIC CAPACITORS | C:\Altium Libraries\Passives Library\DataSheet\Aluminum Electrolytic Capacitors (Panasonic).pdf | LOW IMPEDANCE ALUMINUM ELECTROLYTIC CAPACITORS CapAl5X11X2.0 22uF±20% 50 V 105⁰С
CAL0486 | FM | 6.3X11.2X2.5mm | 56uF | ±20% | 50 V | 105⁰С | 405 mA (100 kHz) | CapAl6.3X11.2X2.5mm 56uF, 50 V | Passive Sym Lib.SchLib | CapacitorPol | Passive Pad Lib.PcbLib | CapAl6.3X11.2X2.5 | CapAl6.3X11.2X2.5RA | CapAl6.3X11.2X2.5LA | EEUFM1H560 | Panasonic | LOW IMPEDANCE ALUMINUM ELECTROLYTIC CAPACITORS | C:\Altium Libraries\Passives Library\DataSheet\Aluminum Electrolytic Capacitors (Panasonic).pdf | LOW IMPEDANCE ALUMINUM ELECTROLYTIC CAPACITORS CapAl6.3X11.2X2.5 56uF±20% 50 V 105⁰С
CAL0487 | FM | 8X11.5X3.5mm | 100uF | ±20% | 50 V | 105⁰С | 870 mA (100 kHz) | CapAl8X11.5X3.5mm 100uF, 50 V | Passive Sym Lib.SchLib | CapacitorPol | Passive Pad Lib.PcbLib | CapAl8X11.5X3.5 | CapAl8X11.5X3.5RA | CapAl8X11.5X3.5LA | EEUFM1H101 | Panasonic | LOW IMPEDANCE ALUMINUM ELECTROLYTIC CAPACITORS | C:\Altium Libraries\Passives Library\DataSheet\Aluminum Electrolytic Capacitors (Panasonic).pdf | LOW IMPEDANCE ALUMINUM ELECTROLYTIC CAPACITORS CapAl8X11.5X3.5 100uF±20% 50 V 105⁰С
CAL0488 | FM | 8X15X3.5mm | 120uF | ±20% | 50 V | 105⁰С | 1140 mA (100 kHz) | CapAl8X15X3.5mm 120uF, 50 V | Passive Sym Lib.SchLib | CapacitorPol | Passive Pad Lib.PcbLib | CapAl8X15X3.5 | CapAl8X15X3.5RA | CapAl8X15X3.5LA | EEUFM1H121L | Panasonic | LOW IMPEDANCE ALUMINUM ELECTROLYTIC CAPACITORS | C:\Altium Libraries\Passives Library\DataSheet\Aluminum Electrolytic Capacitors (Panasonic).pdf | LOW IMPEDANCE ALUMINUM ELECTROLYTIC CAPACITORS CapAl8X15X3.5 120uF±20% 50 V 105⁰С
CAL0489 | FM | 10X12.5X5.0mm | 150uF | ±20% | 50 V | 105⁰С | 1170 mA (100 kHz) | CapAl10X12.5X5.0mm 150uF, 50 V | Passive Sym Lib.SchLib | CapacitorPol | Passive Pad Lib.PcbLib | CapAl10X12.5X5.0 | CapAl10X12.5X5.0RA | CapAl10X12.5X5.0LA | EEUFM1H151 | Panasonic | LOW IMPEDANCE ALUMINUM ELECTROLYTIC CAPACITORS | C:\Altium Libraries\Passives Library\DataSheet\Aluminum Electrolytic Capacitors (Panasonic).pdf | LOW IMPEDANCE ALUMINUM ELECTROLYTIC CAPACITORS CapAl10X12.5X5.0 150uF±20% 50 V 105⁰С
CAL0490 | FM | 8X20X3.5mm | 180uF | ±20% | 50 V | 105⁰С | 1430 mA (100 kHz) | CapAl8X20X3.5mm 180uF, 50 V | Passive Sym Lib.SchLib | CapacitorPol | Passive Pad Lib.PcbLib | CapAl8X20X3.5 | CapAl8X20X3.5RA | CapAl8X20X3.5LA | EEUFM1H181L | Panasonic | LOW IMPEDANCE ALUMINUM ELECTROLYTIC CAPACITORS | C:\Altium Libraries\Passives Library\DataSheet\Aluminum Electrolytic Capacitors (Panasonic).pdf | LOW IMPEDANCE ALUMINUM ELECTROLYTIC CAPACITORS CapAl8X20X3.5 180uF±20% 50 V 105⁰С
CAL0491 | FM | 10X16X5.0mm | 220uF | ±20% | 50 V | 105⁰С | 1650 mA (100 kHz) | CapAl10X16X5.0mm 220uF, 50 V | Passive Sym Lib.SchLib | CapacitorPol | Passive Pad Lib.PcbLib | CapAl10X16X5.0 | CapAl10X16X5.0RA | CapAl10X16X5.0LA | EEUFM1H221 | Panasonic | LOW IMPEDANCE ALUMINUM ELECTROLYTIC CAPACITORS | C:\Altium Libraries\Passives Library\DataSheet\Aluminum Electrolytic Capacitors (Panasonic).pdf | LOW IMPEDANCE ALUMINUM ELECTROLYTIC CAPACITORS CapAl10X16X5.0 220uF±20% 50 V 105⁰С
CAL0492 | FM | 10X20X5.0mm | 270uF | ±20% | 50 V | 105⁰С | 1890 mA (100 kHz) | CapAl10X20X5.0mm 270uF, 50 V | Passive Sym Lib.SchLib | CapacitorPol | Passive Pad Lib.PcbLib | CapAl10X20X5.0 | CapAl10X20X5.0RA | CapAl10X20X5.0LA | EEUFM1H271 | Panasonic | LOW IMPEDANCE ALUMINUM ELECTROLYTIC CAPACITORS | C:\Altium Libraries\Passives Library\DataSheet\Aluminum Electrolytic Capacitors (Panasonic).pdf | LOW IMPEDANCE ALUMINUM ELECTROLYTIC CAPACITORS CapAl10X20X5.0 270uF±20% 50 V 105⁰С
CAL0493 | FM | 10X25X5.0mm | 330uF | ±20% | 50 V | 105⁰С | 2150 mA (100 kHz) | CapAl10X25X5.0mm 330uF, 50 V | Passive Sym Lib.SchLib | CapacitorPol | Passive Pad Lib.PcbLib | CapAl10X25X5.0 | CapAl10X25X5.0RA | CapAl10X25X5.0LA | EEUFM1H331L | Panasonic | LOW IMPEDANCE ALUMINUM ELECTROLYTIC CAPACITORS | C:\Altium Libraries\Passives Library\DataSheet\Aluminum Electrolytic Capacitors (Panasonic).pdf | LOW IMPEDANCE ALUMINUM ELECTROLYTIC CAPACITORS CapAl10X25X5.0 330uF±20% 50 V 105⁰С
CAL0494 | FM | 12.5X20X5.0mm | 470uF | ±20% | 50 V | 105⁰С | 2260 mA (100 kHz) | CapAl12.5X20X5.0mm 470uF, 50 V | Passive Sym Lib.SchLib | CapacitorPol | Passive Pad Lib.PcbLib | CapAl12.5X20X5.0 | CapAl12.5X20X5.0RA | CapAl12.5X20X5.0LA | EEUFM1H471 | Panasonic | LOW IMPEDANCE ALUMINUM ELECTROLYTIC CAPACITORS | C:\Altium Libraries\Passives Library\DataSheet\Aluminum Electrolytic Capacitors (Panasonic).pdf | LOW IMPEDANCE ALUMINUM ELECTROLYTIC CAPACITORS CapAl12.5X20X5.0 470uF±20% 50 V 105⁰С
CAL0495 | FM | 12.5X25X5.0mm | 560uF | ±20% | 50 V | 105⁰С | 2660 mA (100 kHz) | CapAl12.5X25X5.0mm 560uF, 50 V | Passive Sym Lib.SchLib | CapacitorPol | Passive Pad Lib.PcbLib | CapAl12.5X25X5.0 | CapAl12.5X25X5.0RA | CapAl12.5X25X5.0LA | EEUFM1H561 | Panasonic | LOW IMPEDANCE ALUMINUM ELECTROLYTIC CAPACITORS | C:\Altium Libraries\Passives Library\DataSheet\Aluminum Electrolytic Capacitors (Panasonic).pdf | LOW IMPEDANCE ALUMINUM ELECTROLYTIC CAPACITORS CapAl12.5X25X5.0 560uF±20% 50 V 105⁰С
CAL0496 | FM | 12.5X30X5.0mm | 680uF | ±20% | 50 V | 105⁰С | 3160 mA (100 kHz) | CapAl12.5X30X5.0mm 680uF, 50 V | Passive Sym Lib.SchLib | CapacitorPol | Passive Pad Lib.PcbLib | CapAl12.5X30X5.0 | CapAl12.5X30X5.0RA | CapAl12.5X30X5.0LA | EEUFM1H681L | Panasonic | LOW IMPEDANCE ALUMINUM ELECTROLYTIC CAPACITORS | C:\Altium Libraries\Passives Library\DataSheet\Aluminum Electrolytic Capacitors (Panasonic).pdf | LOW IMPEDANCE ALUMINUM ELECTROLYTIC CAPACITORS CapAl12.5X30X5.0 680uF±20% 50 V 105⁰С
CAL0497 | FM | 12.5X35X5.0mm | 820uF | ±20% | 50 V | 105⁰С | 3270 mA (100 kHz) | CapAl12.5X35X5.0mm 820uF, 50 V | Passive Sym Lib.SchLib | CapacitorPol | Passive Pad Lib.PcbLib | CapAl12.5X35X5.0 | CapAl12.5X35X5.0RA | CapAl12.5X35X5.0LA | EEUFM1H821L | Panasonic | LOW IMPEDANCE ALUMINUM ELECTROLYTIC CAPACITORS | C:\Altium Libraries\Passives Library\DataSheet\Aluminum Electrolytic Capacitors (Panasonic).pdf | LOW IMPEDANCE ALUMINUM ELECTROLYTIC CAPACITORS CapAl12.5X35X5.0 820uF±20% 50 V 105⁰С
CAL0498 | FM | 16X20X7.5mm | 820uF | ±20% | 50 V | 105⁰С | 2870 mA (100 kHz) | CapAl16X20X7.5mm 820uF, 50 V | Passive Sym Lib.SchLib | CapacitorPol | Passive Pad Lib.PcbLib | CapAl16X20X7.5 | CapAl16X20X7.5RA | CapAl16X20X7.5LA | EEUFM1H821S | Panasonic | LOW IMPEDANCE ALUMINUM ELECTROLYTIC CAPACITORS | C:\Altium Libraries\Passives Library\DataSheet\Aluminum Electrolytic Capacitors (Panasonic).pdf | LOW IMPEDANCE ALUMINUM ELECTROLYTIC CAPACITORS CapAl16X20X7.5 820uF±20% 50 V 105⁰С
CAL0499 | FM | 16X25X7.5mm | 1000uF | ±20% | 50 V | 105⁰С | 3320 mA (100 kHz) | CapAl16X25X7.5mm 1000uF, 50 V | Passive Sym Lib.SchLib | CapacitorPol | Passive Pad Lib.PcbLib | CapAl16X25X7.5 | CapAl16X25X7.5RA | CapAl16X25X7.5LA | EEUFM1H102 | Panasonic | LOW IMPEDANCE ALUMINUM ELECTROLYTIC CAPACITORS | C:\Altium Libraries\Passives Library\DataSheet\Aluminum Electrolytic Capacitors (Panasonic).pdf | LOW IMPEDANCE ALUMINUM ELECTROLYTIC CAPACITORS CapAl16X25X7.5 1000uF±20% 50 V 105⁰С
CAL0450 | FR | 5X11X2.0mm | 150uF | ±20% | 6,3 V | 105⁰С | 280 mA (100 kHz) | CapAl5X11X2.0mm 150uF, 6,3 V | Passive Sym Lib.SchLib | CapacitorPol | Passive Pad Lib.PcbLib | CapAl5X11X2.0 | CapAl5X11X2.0RA | CapAl5X11X2.0LA | EEUFR0J151 | Panasonic | LOW IMPEDANCE ALUMINUM ELECTROLYTIC CAPACITORS | C:\Altium Libraries\Passives Library\DataSheet\Aluminum Electrolytic Capacitors (Panasonic).pdf | LOW IMPEDANCE ALUMINUM ELECTROLYTIC CAPACITORS CapAl5X11X2.0 150uF±20% 6,3 V 105⁰С
CAL0451 | FR | 6.3X11.2X2.5mm | 220uF | ±20% | 6,3 V | 105⁰С | 455 mA (100 kHz) | CapAl6.3X11.2X2.5mm 220uF, 6,3 V | Passive Sym Lib.SchLib | CapacitorPol | Passive Pad Lib.PcbLib | CapAl6.3X11.2X2.5 | CapAl6.3X11.2X2.5RA | CapAl6.3X11.2X2.5LA | EEUFR0J221 | Panasonic | LOW IMPEDANCE ALUMINUM ELECTROLYTIC CAPACITORS | C:\Altium Libraries\Passives Library\DataSheet\Aluminum Electrolytic Capacitors (Panasonic).pdf | LOW IMPEDANCE ALUMINUM ELECTROLYTIC CAPACITORS CapAl6.3X11.2X2.5 220uF±20% 6,3 V 105⁰С
CAL0452 | FR | 6.3X11.2X2.5mm | 330uF | ±20% | 6,3 V | 105⁰С | 455 mA (100 kHz) | CapAl6.3X11.2X2.5mm 330uF, 6,3 V | Passive Sym Lib.SchLib | CapacitorPol | Passive Pad Lib.PcbLib | CapAl6.3X11.2X2.5 | CapAl6.3X11.2X2.5RA | CapAl6.3X11.2X2.5LA | EEUFR0J331 | Panasonic | LOW IMPEDANCE ALUMINUM ELECTROLYTIC CAPACITORS | C:\Altium Libraries\Passives Library\DataSheet\Aluminum Electrolytic Capacitors (Panasonic).pdf | LOW IMPEDANCE ALUMINUM ELECTROLYTIC CAPACITORS CapAl6.3X11.2X2.5 330uF±20% 6,3 V 105⁰С
CAL0453 | FR | 6.3X11.2X2.5mm | 470uF | ±20% | 6,3 V | 105⁰С | 455 mA (100 kHz) | CapAl6.3X11.2X2.5mm 470uF, 6,3 V | Passive Sym Lib.SchLib | CapacitorPol | Passive Pad Lib.PcbLib | CapAl6.3X11.2X2.5 | CapAl6.3X11.2X2.5RA | CapAl6.3X11.2X2.5LA | EEUFR0J471 | Panasonic | LOW IMPEDANCE ALUMINUM ELECTROLYTIC CAPACITORS | C:\Altium Libraries\Passives Library\DataSheet\Aluminum Electrolytic Capacitors (Panasonic).pdf | LOW IMPEDANCE ALUMINUM ELECTROLYTIC CAPACITORS CapAl6.3X11.2X2.5 470uF±20% 6,3 V 105⁰С
CAL0454 | FR | 8X11.5X3.5mm | 820uF | ±20% | 6,3 V | 105⁰С | 950 mA (100 kHz) | CapAl8X11.5X3.5mm 820uF, 6,3 V | Passive Sym Lib.SchLib | CapacitorPol | Passive Pad Lib.PcbLib | CapAl8X11.5X3.5 | CapAl8X11.5X3.5RA | CapAl8X11.5X3.5LA | EEUFR0J821 | Panasonic | LOW IMPEDANCE ALUMINUM ELECTROLYTIC CAPACITORS | C:\Altium Libraries\Passives Library\DataSheet\Aluminum Electrolytic Capacitors (Panasonic).pdf | LOW IMPEDANCE ALUMINUM ELECTROLYTIC CAPACITORS CapAl8X11.5X3.5 820uF±20% 6,3 V 105⁰С
CAL0455 | FR | 8X11.5X3.5mm | 1000uF | ±20% | 6,3 V | 105⁰С | 950 mA (100 kHz) | CapAl8X11.5X3.5mm 1000uF, 6,3 V | Passive Sym Lib.SchLib | CapacitorPol | Passive Pad Lib.PcbLib | CapAl8X11.5X3.5 | CapAl8X11.5X3.5RA | CapAl8X11.5X3.5LA | EEUFR0J102 | Panasonic | LOW IMPEDANCE ALUMINUM ELECTROLYTIC CAPACITORS | C:\Altium Libraries\Passives Library\DataSheet\Aluminum Electrolytic Capacitors (Panasonic).pdf | LOW IMPEDANCE ALUMINUM ELECTROLYTIC CAPACITORS CapAl8X11.5X3.5 1000uF±20% 6,3 V 105⁰С
CAL0456 | FR | 8X15X3.5mm | 1200uF | ±20% | 6,3 V | 105⁰С | 1240 mA (100 kHz) | CapAl8X15X3.5mm 1200uF, 6,3 V | Passive Sym Lib.SchLib | CapacitorPol | Passive Pad Lib.PcbLib | CapAl8X15X3.5 | CapAl8X15X3.5RA | CapAl8X15X3.5LA | EEUFR0J122L | Panasonic | LOW IMPEDANCE ALUMINUM ELECTROLYTIC CAPACITORS | C:\Altium Libraries\Passives Library\DataSheet\Aluminum Electrolytic Capacitors (Panasonic).pdf | LOW IMPEDANCE ALUMINUM ELECTROLYTIC CAPACITORS CapAl8X15X3.5 1200uF±20% 6,3 V 105⁰С
CAL0457 | FR | 10X12.5X5.0mm | 1200uF | ±20% | 6,3 V | 105⁰С | 1290 mA (100 kHz) | CapAl10X12.5X5.0mm 1200uF, 6,3 V | Passive Sym Lib.SchLib | CapacitorPol | Passive Pad Lib.PcbLib | CapAl10X12.5X5.0 | CapAl10X12.5X5.0RA | CapAl10X12.5X5.0LA | EEUFR0J122 | Panasonic | LOW IMPEDANCE ALUMINUM ELECTROLYTIC CAPACITORS | C:\Altium Libraries\Passives Library\DataSheet\Aluminum Electrolytic Capacitors (Panasonic).pdf | LOW IMPEDANCE ALUMINUM ELECTROLYTIC CAPACITORS CapAl10X12.5X5.0 1200uF±20% 6,3 V 105⁰С
CAL0458 | FR | 8X20X3.5mm | 1500uF | ±20% | 6,3 V | 105⁰С | 1560 mA (100 kHz) | CapAl8X20X3.5mm 1500uF, 6,3 V | Passive Sym Lib.SchLib | CapacitorPol | Passive Pad Lib.PcbLib | CapAl8X20X3.5 | CapAl8X20X3.5RA | CapAl8X20X3.5LA | EEUFR0J152L | Panasonic | LOW IMPEDANCE ALUMINUM ELECTROLYTIC CAPACITORS | C:\Altium Libraries\Passives Library\DataSheet\Aluminum Electrolytic Capacitors (Panasonic).pdf | LOW IMPEDANCE ALUMINUM ELECTROLYTIC CAPACITORS CapAl8X20X3.5 1500uF±20% 6,3 V 105⁰С
CAL0459 | FR | 10X16X5.0mm | 1800uF | ±20% | 6,3 V | 105⁰С | 1790 mA (100 kHz) | CapAl10X16X5.0mm 1800uF, 6,3 V | Passive Sym Lib.SchLib | CapacitorPol | Passive Pad Lib.PcbLib | CapAl10X16X5.0 | CapAl10X16X5.0RA | CapAl10X16X5.0LA | EEUFR0J182 | Panasonic | LOW IMPEDANCE ALUMINUM ELECTROLYTIC CAPACITORS | C:\Altium Libraries\Passives Library\DataSheet\Aluminum Electrolytic Capacitors (Panasonic).pdf | LOW IMPEDANCE ALUMINUM ELECTROLYTIC CAPACITORS CapAl10X16X5.0 1800uF±20% 6,3 V 105⁰С
CAL0460 | FR | 10X20X5.0mm | 2200uF | ±20% | 6,3 V | 105⁰С | 2180 mA (100 kHz) | CapAl10X20X5.0mm 2200uF, 6,3 V | Passive Sym Lib.SchLib | CapacitorPol | Passive Pad Lib.PcbLib | CapAl10X20X5.0 | CapAl10X20X5.0RA | CapAl10X20X5.0LA | EEUFR0J222 | Panasonic | LOW IMPEDANCE ALUMINUM ELECTROLYTIC CAPACITORS | C:\Altium Libraries\Passives Library\DataSheet\Aluminum Electrolytic Capacitors (Panasonic).pdf | LOW IMPEDANCE ALUMINUM ELECTROLYTIC CAPACITORS CapAl10X20X5.0 2200uF±20% 6,3 V 105⁰С
CAL0461 | FR | 10X25X5.0mm | 2700uF | ±20% | 6,3 V | 105⁰С | 2470 mA (100 kHz) | CapAl10X25X5.0mm 2700uF, 6,3 V | Passive Sym Lib.SchLib | CapacitorPol | Passive Pad Lib.PcbLib | CapAl10X25X5.0 | CapAl10X25X5.0RA | CapAl10X25X5.0LA | EEUFR0J272L | Panasonic | LOW IMPEDANCE ALUMINUM ELECTROLYTIC CAPACITORS | C:\Altium Libraries\Passives Library\DataSheet\Aluminum Electrolytic Capacitors (Panasonic).pdf | LOW IMPEDANCE ALUMINUM ELECTROLYTIC CAPACITORS CapAl10X25X5.0 2700uF±20% 6,3 V 105⁰С
CAL0462 | FR | 10X25X5.0mm | 3300uF | ±20% | 6,3 V | 105⁰С | 2470 mA (100 kHz) | CapAl10X25X5.0mm 3300uF, 6,3 V | Passive Sym Lib.SchLib | CapacitorPol | Passive Pad Lib.PcbLib | CapAl10X25X5.0 | CapAl10X25X5.0RA | CapAl10X25X5.0LA | EEUFR0J332L | Panasonic | LOW IMPEDANCE ALUMINUM ELECTROLYTIC CAPACITORS | C:\Altium Libraries\Passives Library\DataSheet\Aluminum Electrolytic Capacitors (Panasonic).pdf | LOW IMPEDANCE ALUMINUM ELECTROLYTIC CAPACITORS CapAl10X25X5.0 3300uF±20% 6,3 V 105⁰С
CAL0463 | FR | 12.5X20X5.0mm | 3900uF | ±20% | 6,3 V | 105⁰С | 2600 mA (100 kHz) | CapAl12.5X20X5.0mm 3900uF, 6,3 V | Passive Sym Lib.SchLib | CapacitorPol | Passive Pad Lib.PcbLib | CapAl12.5X20X5.0 | CapAl12.5X20X5.0RA | CapAl12.5X20X5.0LA | EEUFR0J392 | Panasonic | LOW IMPEDANCE ALUMINUM ELECTROLYTIC CAPACITORS | C:\Altium Libraries\Passives Library\DataSheet\Aluminum Electrolytic Capacitors (Panasonic).pdf | LOW IMPEDANCE ALUMINUM ELECTROLYTIC CAPACITORS CapAl12.5X20X5.0 3900uF±20% 6,3 V 105⁰С
CAL0464 | FR | 12.5X25X5.0mm | 4700uF | ±20% | 6,3 V | 105⁰С | 3190 mA (100 kHz) | CapAl12.5X25X5.0mm 4700uF, 6,3 V | Passive Sym Lib.SchLib | CapacitorPol | Passive Pad Lib.PcbLib | CapAl12.5X25X5.0 | CapAl12.5X25X5.0RA | CapAl12.5X25X5.0LA | EEUFR0J472 | Panasonic | LOW IMPEDANCE ALUMINUM ELECTROLYTIC CAPACITORS | C:\Altium Libraries\Passives Library\DataSheet\Aluminum Electrolytic Capacitors (Panasonic).pdf | LOW IMPEDANCE ALUMINUM ELECTROLYTIC CAPACITORS CapAl12.5X25X5.0 4700uF±20% 6,3 V 105⁰С
CAL0465 | FR | 12.5X30X5.0mm | 5600uF | ±20% | 6,3 V | 105⁰С | 3630 mA (100 kHz) | CapAl12.5X30X5.0mm 5600uF, 6,3 V | Passive Sym Lib.SchLib | CapacitorPol | Passive Pad Lib.PcbLib | CapAl12.5X30X5.0 | CapAl12.5X30X5.0RA | CapAl12.5X30X5.0LA | EEUFR0J562L | Panasonic | LOW IMPEDANCE ALUMINUM ELECTROLYTIC CAPACITORS | C:\Altium Libraries\Passives Library\DataSheet\Aluminum Electrolytic Capacitors (Panasonic).pdf | LOW IMPEDANCE ALUMINUM ELECTROLYTIC CAPACITORS CapAl12.5X30X5.0 5600uF±20% 6,3 V 105⁰С
CAL0466 | FR | 12.5X35X5.0mm | 6800uF | ±20% | 6,3 V | 105⁰С | 3750 mA (100 kHz) | CapAl12.5X35X5.0mm 6800uF, 6,3 V | Passive Sym Lib.SchLib | CapacitorPol | Passive Pad Lib.PcbLib | CapAl12.5X35X5.0 | CapAl12.5X35X5.0RA | CapAl12.5X35X5.0LA | EEUFR0J682L | Panasonic | LOW IMPEDANCE ALUMINUM ELECTROLYTIC CAPACITORS | C:\Altium Libraries\Passives Library\DataSheet\Aluminum Electrolytic Capacitors (Panasonic).pdf | LOW IMPEDANCE ALUMINUM ELECTROLYTIC CAPACITORS CapAl12.5X35X5.0 6800uF±20% 6,3 V 105⁰С
CAL0467 | FR | 16X20X7.5mm | 6800uF | ±20% | 6,3 V | 105⁰С | 3300 mA (100 kHz) | CapAl16X20X7.5mm 6800uF, 6,3 V | Passive Sym Lib.SchLib | CapacitorPol | Passive Pad Lib.PcbLib | CapAl16X20X7.5 | CapAl16X20X7.5RA | CapAl16X20X7.5LA | EEUFR0J682S | Panasonic | LOW IMPEDANCE ALUMINUM ELECTROLYTIC CAPACITORS | C:\Altium Libraries\Passives Library\DataSheet\Aluminum Electrolytic Capacitors (Panasonic).pdf | LOW IMPEDANCE ALUMINUM ELECTROLYTIC CAPACITORS CapAl16X20X7.5 6800uF±20% 6,3 V 105⁰С
CAL0468 | FR | 16X25X7.5mm | 8200uF | ±20% | 6,3 V | 105⁰С | 3820 mA (100 kHz) | CapAl16X25X7.5mm 8200uF, 6,3 V | Passive Sym Lib.SchLib | CapacitorPol | Passive Pad Lib.PcbLib | CapAl16X25X7.5 | CapAl16X25X7.5RA | CapAl16X25X7.5LA | EEUFR0J822 | Panasonic | LOW IMPEDANCE ALUMINUM ELECTROLYTIC CAPACITORS | C:\Altium Libraries\Passives Library\DataSheet\Aluminum Electrolytic Capacitors (Panasonic).pdf | LOW IMPEDANCE ALUMINUM ELECTROLYTIC CAPACITORS CapAl16X25X7.5 8200uF±20% 6,3 V 105⁰С
CAL0469 | FR | 5X11X2.0mm | 100uF | ±20% | 10 V | 105⁰С | 280 mA (100 kHz) | CapAl5X11X2.0mm 100uF, 10 V | Passive Sym Lib.SchLib | CapacitorPol | Passive Pad Lib.PcbLib | CapAl5X11X2.0 | CapAl5X11X2.0RA | CapAl5X11X2.0LA | EEUFR1A101 | Panasonic | LOW IMPEDANCE ALUMINUM ELECTROLYTIC CAPACITORS | C:\Altium Libraries\Passives Library\DataSheet\Aluminum Electrolytic Capacitors (Panasonic).pdf | LOW IMPEDANCE ALUMINUM ELECTROLYTIC CAPACITORS CapAl5X11X2.0 100uF±20% 10 V 105⁰С
CAL0470 | FR | 5X11X2.0mm | 150uF | ±20% | 10 V | 105⁰С | 280 mA (100 kHz) | CapAl5X11X2.0mm 150uF, 10 V | Passive Sym Lib.SchLib | CapacitorPol | Passive Pad Lib.PcbLib | CapAl5X11X2.0 | CapAl5X11X2.0RA | CapAl5X11X2.0LA | EEUFR1A151 | Panasonic | LOW IMPEDANCE ALUMINUM ELECTROLYTIC CAPACITORS | C:\Altium Libraries\Passives Library\DataSheet\Aluminum Electrolytic Capacitors (Panasonic).pdf | LOW IMPEDANCE ALUMINUM ELECTROLYTIC CAPACITORS CapAl5X11X2.0 150uF±20% 10 V 105⁰С
CAL0471 | FR | 6.3X11.2X2.5mm | 220uF | ±20% | 10 V | 105⁰С | 455 mA (100 kHz) | CapAl6.3X11.2X2.5mm 220uF, 10 V | Passive Sym Lib.SchLib | CapacitorPol | Passive Pad Lib.PcbLib | CapAl6.3X11.2X2.5 | CapAl6.3X11.2X2.5RA | CapAl6.3X11.2X2.5LA | EEUFR1A221 | Panasonic | LOW IMPEDANCE ALUMINUM ELECTROLYTIC CAPACITORS | C:\Altium Libraries\Passives Library\DataSheet\Aluminum Electrolytic Capacitors (Panasonic).pdf | LOW IMPEDANCE ALUMINUM ELECTROLYTIC CAPACITORS CapAl6.3X11.2X2.5 220uF±20% 10 V 105⁰С
CAL0472 | FR | 6.3X11.2X2.5mm | 270uF | ±20% | 10 V | 105⁰С | 455 mA (100 kHz) | CapAl6.3X11.2X2.5mm 270uF, 10 V | Passive Sym Lib.SchLib | CapacitorPol | Passive Pad Lib.PcbLib | CapAl6.3X11.2X2.5 | CapAl6.3X11.2X2.5RA | CapAl6.3X11.2X2.5LA | EEUFR1A271 | Panasonic | LOW IMPEDANCE ALUMINUM ELECTROLYTIC CAPACITORS | C:\Altium Libraries\Passives Library\DataSheet\Aluminum Electrolytic Capacitors (Panasonic).pdf | LOW IMPEDANCE ALUMINUM ELECTROLYTIC CAPACITORS CapAl6.3X11.2X2.5 270uF±20% 10 V 105⁰С
CAL0473 | FR | 8X11.5X3.5mm | 470uF | ±20% | 10 V | 105⁰С | 950 mA (100 kHz) | CapAl8X11.5X3.5mm 470uF, 10 V | Passive Sym Lib.SchLib | CapacitorPol | Passive Pad Lib.PcbLib | CapAl8X11.5X3.5 | CapAl8X11.5X3.5RA | CapAl8X11.5X3.5LA | EEUFR1A471 | Panasonic | LOW IMPEDANCE ALUMINUM ELECTROLYTIC CAPACITORS | C:\Altium Libraries\Passives Library\DataSheet\Aluminum Electrolytic Capacitors (Panasonic).pdf | LOW IMPEDANCE ALUMINUM ELECTROLYTIC CAPACITORS CapAl8X11.5X3.5 470uF±20% 10 V 105⁰С
CAL0474 | FR | 8X11.5X3.5mm | 680uF | ±20% | 10 V | 105⁰С | 950 mA (100 kHz) | CapAl8X11.5X3.5mm 680uF, 10 V | Passive Sym Lib.SchLib | CapacitorPol | Passive Pad Lib.PcbLib | CapAl8X11.5X3.5 | CapAl8X11.5X3.5RA | CapAl8X11.5X3.5LA | EEUFR1A681 | Panasonic | LOW IMPEDANCE ALUMINUM ELECTROLYTIC CAPACITORS | C:\Altium Libraries\Passives Library\DataSheet\Aluminum Electrolytic Capacitors (Panasonic).pdf | LOW IMPEDANCE ALUMINUM ELECTROLYTIC CAPACITORS CapAl8X11.5X3.5 680uF±20% 10 V 105⁰С
CAL0475 | FR | 10X12.5X5.0mm | 820uF | ±20% | 10 V | 105⁰С | 1290 mA (100 kHz) | CapAl10X12.5X5.0mm 820uF, 10 V | Passive Sym Lib.SchLib | CapacitorPol | Passive Pad Lib.PcbLib | CapAl10X12.5X5.0 | CapAl10X12.5X5.0RA | CapAl10X12.5X5.0LA | EEUFR1A821 | Panasonic | LOW IMPEDANCE ALUMINUM ELECTROLYTIC CAPACITORS | C:\Altium Libraries\Passives Library\DataSheet\Aluminum Electrolytic Capacitors (Panasonic).pdf | LOW IMPEDANCE ALUMINUM ELECTROLYTIC CAPACITORS CapAl10X12.5X5.0 820uF±20% 10 V 105⁰С
CAL0476 | FR | 10X16X5.0mm | 1000uF | ±20% | 10 V | 105⁰С | 1790 mA (100 kHz) | CapAl10X16X5.0mm 1000uF, 10 V | Passive Sym Lib.SchLib | CapacitorPol | Passive Pad Lib.PcbLib | CapAl10X16X5.0 | CapAl10X16X5.0RA | CapAl10X16X5.0LA | EEUFR1A102 | Panasonic | LOW IMPEDANCE ALUMINUM ELECTROLYTIC CAPACITORS | C:\Altium Libraries\Passives Library\DataSheet\Aluminum Electrolytic Capacitors (Panasonic).pdf | LOW IMPEDANCE ALUMINUM ELECTROLYTIC CAPACITORS CapAl10X16X5.0 1000uF±20% 10 V 105⁰С
CAL0477 | FR | 8X15X3.5mm | 1000uF | ±20% | 10 V | 105⁰С | 1240 mA (100 kHz) | CapAl8X15X3.5mm 1000uF, 10 V | Passive Sym Lib.SchLib | CapacitorPol | Passive Pad Lib.PcbLib | CapAl8X15X3.5 | CapAl8X15X3.5RA | CapAl8X15X3.5LA | EEUFR1A102L | Panasonic | LOW IMPEDANCE ALUMINUM ELECTROLYTIC CAPACITORS | C:\Altium Libraries\Passives Library\DataSheet\Aluminum Electrolytic Capacitors (Panasonic).pdf | LOW IMPEDANCE ALUMINUM ELECTROLYTIC CAPACITORS CapAl8X15X3.5 1000uF±20% 10 V 105⁰С
CAL0478 | FR | 8X20X3.5mm | 1500uF | ±20% | 10 V | 105⁰С | 1560 mA (100 kHz) | CapAl8X20X3.5mm 1500uF, 10 V | Passive Sym Lib.SchLib | CapacitorPol | Passive Pad Lib.PcbLib | CapAl8X20X3.5 | CapAl8X20X3.5RA | CapAl8X20X3.5LA | EEUFR1A152L | Panasonic | LOW IMPEDANCE ALUMINUM ELECTROLYTIC CAPACITORS | C:\Altium Libraries\Passives Library\DataSheet\Aluminum Electrolytic Capacitors (Panasonic).pdf | LOW IMPEDANCE ALUMINUM ELECTROLYTIC CAPACITORS CapAl8X20X3.5 1500uF±20% 10 V 105⁰С
CAL0479 | FR | 10X16X5.0mm | 1500uF | ±20% | 10 V | 105⁰С | 1790 mA (100 kHz) | CapAl10X16X5.0mm 1500uF, 10 V | Passive Sym Lib.SchLib | CapacitorPol | Passive Pad Lib.PcbLib | CapAl10X16X5.0 | CapAl10X16X5.0RA | CapAl10X16X5.0LA | EEUFR1A152 | Panasonic | LOW IMPEDANCE ALUMINUM ELECTROLYTIC CAPACITORS | C:\Altium Libraries\Passives Library\DataSheet\Aluminum Electrolytic Capacitors (Panasonic).pdf | LOW IMPEDANCE ALUMINUM ELECTROLYTIC CAPACITORS CapAl10X16X5.0 1500uF±20% 10 V 105⁰С
CAL0480 | FR | 10X20X5.0mm | 1800uF | ±20% | 10 V | 105⁰С | 2180 mA (100 kHz) | CapAl10X20X5.0mm 1800uF, 10 V | Passive Sym Lib.SchLib | CapacitorPol | Passive Pad Lib.PcbLib | CapAl10X20X5.0 | CapAl10X20X5.0RA | CapAl10X20X5.0LA | EEUFR1A182 | Panasonic | LOW IMPEDANCE ALUMINUM ELECTROLYTIC CAPACITORS | C:\Altium Libraries\Passives Library\DataSheet\Aluminum Electrolytic Capacitors (Panasonic).pdf | LOW IMPEDANCE ALUMINUM ELECTROLYTIC CAPACITORS CapAl10X20X5.0 1800uF±20% 10 V 105⁰С
CAL0481 | FR | 10X25X5.0mm | 2200uF | ±20% | 10 V | 105⁰С | 2470 mA (100 kHz) | CapAl10X25X5.0mm 2200uF, 10 V | Passive Sym Lib.SchLib | CapacitorPol | Passive Pad Lib.PcbLib | CapAl10X25X5.0 | CapAl10X25X5.0RA | CapAl10X25X5.0LA | EEUFR1A222L | Panasonic | LOW IMPEDANCE ALUMINUM ELECTROLYTIC CAPACITORS | C:\Altium Libraries\Passives Library\DataSheet\Aluminum Electrolytic Capacitors (Panasonic).pdf | LOW IMPEDANCE ALUMINUM ELECTROLYTIC CAPACITORS CapAl10X25X5.0 2200uF±20% 10 V 105⁰С
CAL0482 | FR | 12.5X20X5.0mm | 3300uF | ±20% | 10 V | 105⁰С | 2600 mA (100 kHz) | CapAl12.5X20X5.0mm 3300uF, 10 V | Passive Sym Lib.SchLib | CapacitorPol | Passive Pad Lib.PcbLib | CapAl12.5X20X5.0 | CapAl12.5X20X5.0RA | CapAl12.5X20X5.0LA | EEUFR1A332 | Panasonic | LOW IMPEDANCE ALUMINUM ELECTROLYTIC CAPACITORS | C:\Altium Libraries\Passives Library\DataSheet\Aluminum Electrolytic Capacitors (Panasonic).pdf | LOW IMPEDANCE ALUMINUM ELECTROLYTIC CAPACITORS CapAl12.5X20X5.0 3300uF±20% 10 V 105⁰С
CAL0483 | FR | 12.5X25X5.0mm | 3900uF | ±20% | 10 V | 105⁰С | 3190 mA (100 kHz) | CapAl12.5X25X5.0mm 3900uF, 10 V | Passive Sym Lib.SchLib | CapacitorPol | Passive Pad Lib.PcbLib | CapAl12.5X25X5.0 | CapAl12.5X25X5.0RA | CapAl12.5X25X5.0LA | EEUFR1A392 | Panasonic | LOW IMPEDANCE ALUMINUM ELECTROLYTIC CAPACITORS | C:\Altium Libraries\Passives Library\DataSheet\Aluminum Electrolytic Capacitors (Panasonic).pdf | LOW IMPEDANCE ALUMINUM ELECTROLYTIC CAPACITORS CapAl12.5X25X5.0 3900uF±20% 10 V 105⁰С
CAL0484 | FR | 12.5X30X5.0mm | 4700uF | ±20% | 10 V | 105⁰С | 3630 mA (100 kHz) | CapAl12.5X30X5.0mm 4700uF, 10 V | Passive Sym Lib.SchLib | CapacitorPol | Passive Pad Lib.PcbLib | CapAl12.5X30X5.0 | CapAl12.5X30X5.0RA | CapAl12.5X30X5.0LA | EEUFR1A472L | Panasonic | LOW IMPEDANCE ALUMINUM ELECTROLYTIC CAPACITORS | C:\Altium Libraries\Passives Library\DataSheet\Aluminum Electrolytic Capacitors (Panasonic).pdf | LOW IMPEDANCE ALUMINUM ELECTROLYTIC CAPACITORS CapAl12.5X30X5.0 4700uF±20% 10 V 105⁰С
CAL0485 | FR | 16X20X7.5mm | 4700uF | ±20% | 10 V | 105⁰С | 3300 mA (100 kHz) | CapAl16X20X7.5mm 4700uF, 10 V | Passive Sym Lib.SchLib | CapacitorPol | Passive Pad Lib.PcbLib | CapAl16X20X7.5 | CapAl16X20X7.5RA | CapAl16X20X7.5LA | EEUFR1A472S | Panasonic | LOW IMPEDANCE ALUMINUM ELECTROLYTIC CAPACITORS | C:\Altium Libraries\Passives Library\DataSheet\Aluminum Electrolytic Capacitors (Panasonic).pdf | LOW IMPEDANCE ALUMINUM ELECTROLYTIC CAPACITORS CapAl16X20X7.5 4700uF±20% 10 V 105⁰С
CAL0486 | FR | 12.5X35X5.0mm | 5600uF | ±20% | 10 V | 105⁰С | 3750 mA (100 kHz) | CapAl12.5X35X5.0mm 5600uF, 10 V | Passive Sym Lib.SchLib | CapacitorPol | Passive Pad Lib.PcbLib | CapAl12.5X35X5.0 | CapAl12.5X35X5.0RA | CapAl12.5X35X5.0LA | EEUFR1A562L | Panasonic | LOW IMPEDANCE ALUMINUM ELECTROLYTIC CAPACITORS | C:\Altium Libraries\Passives Library\DataSheet\Aluminum Electrolytic Capacitors (Panasonic).pdf | LOW IMPEDANCE ALUMINUM ELECTROLYTIC CAPACITORS CapAl12.5X35X5.0 5600uF±20% 10 V 105⁰С
CAL0487 | FR | 12.5X35X5.0mm | 6800uF | ±20% | 10 V | 105⁰С | 3750 mA (100 kHz) | CapAl12.5X35X5.0mm 6800uF, 10 V | Passive Sym Lib.SchLib | CapacitorPol | Passive Pad Lib.PcbLib | CapAl12.5X35X5.0 | CapAl12.5X35X5.0RA | CapAl12.5X35X5.0LA | EEUFR1A682L | Panasonic | LOW IMPEDANCE ALUMINUM ELECTROLYTIC CAPACITORS | C:\Altium Libraries\Passives Library\DataSheet\Aluminum Electrolytic Capacitors (Panasonic).pdf | LOW IMPEDANCE ALUMINUM ELECTROLYTIC CAPACITORS CapAl12.5X35X5.0 6800uF±20% 10 V 105⁰С
CAL0488 | FR | 16X25X7.5mm | 6800uF | ±20% | 10 V | 105⁰С | 3820 mA (100 kHz) | CapAl16X25X7.5mm 6800uF, 10 V | Passive Sym Lib.SchLib | CapacitorPol | Passive Pad Lib.PcbLib | CapAl16X25X7.5 | CapAl16X25X7.5RA | CapAl16X25X7.5LA | EEUFR1A682 | Panasonic | LOW IMPEDANCE ALUMINUM ELECTROLYTIC CAPACITORS | C:\Altium Libraries\Passives Library\DataSheet\Aluminum Electrolytic Capacitors (Panasonic).pdf | LOW IMPEDANCE ALUMINUM ELECTROLYTIC CAPACITORS CapAl16X25X7.5 6800uF±20% 10 V 105⁰С
CAL0489 | FR | 5X11X2.0mm | 68uF | ±20% | 16 V | 105⁰С | 280 mA (100 kHz) | CapAl5X11X2.0mm 68uF, 16 V | Passive Sym Lib.SchLib | CapacitorPol | Passive Pad Lib.PcbLib | CapAl5X11X2.0 | CapAl5X11X2.0RA | CapAl5X11X2.0LA | EEUFR1C680 | Panasonic | LOW IMPEDANCE ALUMINUM ELECTROLYTIC CAPACITORS | C:\Altium Libraries\Passives Library\DataSheet\Aluminum Electrolytic Capacitors (Panasonic).pdf | LOW IMPEDANCE ALUMINUM ELECTROLYTIC CAPACITORS CapAl5X11X2.0 68uF±20% 16 V 105⁰С
CAL0490 | FR | 5X11X2.0mm | 100uF | ±20% | 16 V | 105⁰С | 280 mA (100 kHz) | CapAl5X11X2.0mm 100uF, 16 V | Passive Sym Lib.SchLib | CapacitorPol | Passive Pad Lib.PcbLib | CapAl5X11X2.0 | CapAl5X11X2.0RA | CapAl5X11X2.0LA | EEUFR1C101 | Panasonic | LOW IMPEDANCE ALUMINUM ELECTROLYTIC CAPACITORS | C:\Altium Libraries\Passives Library\DataSheet\Aluminum Electrolytic Capacitors (Panasonic).pdf | LOW IMPEDANCE ALUMINUM ELECTROLYTIC CAPACITORS CapAl5X11X2.0 100uF±20% 16 V 105⁰С
CAL0491 | FR | 6.3X11.2X2.5mm | 120uF | ±20% | 16 V | 105⁰С | 455 mA (100 kHz) | CapAl6.3X11.2X2.5mm 120uF, 16 V | Passive Sym Lib.SchLib | CapacitorPol | Passive Pad Lib.PcbLib | CapAl6.3X11.2X2.5 | CapAl6.3X11.2X2.5RA | CapAl6.3X11.2X2.5LA | EEUFR1C121 | Panasonic | LOW IMPEDANCE ALUMINUM ELECTROLYTIC CAPACITORS | C:\Altium Libraries\Passives Library\DataSheet\Aluminum Electrolytic Capacitors (Panasonic).pdf | LOW IMPEDANCE ALUMINUM ELECTROLYTIC CAPACITORS CapAl6.3X11.2X2.5 120uF±20% 16 V 105⁰С
CAL0492 | FR | 6.3X11.2X2.5mm | 220uF | ±20% | 16 V | 105⁰С | 455 mA (100 kHz) | CapAl6.3X11.2X2.5mm 220uF, 16 V | Passive Sym Lib.SchLib | CapacitorPol | Passive Pad Lib.PcbLib | CapAl6.3X11.2X2.5 | CapAl6.3X11.2X2.5RA | CapAl6.3X11.2X2.5LA | EEUFR1C221 | Panasonic | LOW IMPEDANCE ALUMINUM ELECTROLYTIC CAPACITORS | C:\Altium Libraries\Passives Library\DataSheet\Aluminum Electrolytic Capacitors (Panasonic).pdf | LOW IMPEDANCE ALUMINUM ELECTROLYTIC CAPACITORS CapAl6.3X11.2X2.5 220uF±20% 16 V 105⁰С
CAL0493 | FR | 8X11.5X3.5mm | 470uF | ±20% | 16 V | 105⁰С | 950 mA (100 kHz) | CapAl8X11.5X3.5mm 470uF, 16 V | Passive Sym Lib.SchLib | CapacitorPol | Passive Pad Lib.PcbLib | CapAl8X11.5X3.5 | CapAl8X11.5X3.5RA | CapAl8X11.5X3.5LA | EEUFR1C471 | Panasonic | LOW IMPEDANCE ALUMINUM ELECTROLYTIC CAPACITORS | C:\Altium Libraries\Passives Library\DataSheet\Aluminum Electrolytic Capacitors (Panasonic).pdf | LOW IMPEDANCE ALUMINUM ELECTROLYTIC CAPACITORS CapAl8X11.5X3.5 470uF±20% 16 V 105⁰С
CAL0494 | FR | 8X15X3.5mm | 680uF | ±20% | 16 V | 105⁰С | 1240 mA (100 kHz) | CapAl8X15X3.5mm 680uF, 16 V | Passive Sym Lib.SchLib | CapacitorPol | Passive Pad Lib.PcbLib | CapAl8X15X3.5 | CapAl8X15X3.5RA | CapAl8X15X3.5LA | EEUFR1C681L | Panasonic | LOW IMPEDANCE ALUMINUM ELECTROLYTIC CAPACITORS | C:\Altium Libraries\Passives Library\DataSheet\Aluminum Electrolytic Capacitors (Panasonic).pdf | LOW IMPEDANCE ALUMINUM ELECTROLYTIC CAPACITORS CapAl8X15X3.5 680uF±20% 16 V 105⁰С
CAL0495 | FR | 10X12.5X5.0mm | 680uF | ±20% | 16 V | 105⁰С | 1290 mA (100 kHz) | CapAl10X12.5X5.0mm 680uF, 16 V | Passive Sym Lib.SchLib | CapacitorPol | Passive Pad Lib.PcbLib | CapAl10X12.5X5.0 | CapAl10X12.5X5.0RA | CapAl10X12.5X5.0LA | EEUFR1C681 | Panasonic | LOW IMPEDANCE ALUMINUM ELECTROLYTIC CAPACITORS | C:\Altium Libraries\Passives Library\DataSheet\Aluminum Electrolytic Capacitors (Panasonic).pdf | LOW IMPEDANCE ALUMINUM ELECTROLYTIC CAPACITORS CapAl10X12.5X5.0 680uF±20% 16 V 105⁰С
CAL0496 | FR | 8X20X3.5mm | 1000uF | ±20% | 16 V | 105⁰С | 1560 mA (100 kHz) | CapAl8X20X3.5mm 1000uF, 16 V | Passive Sym Lib.SchLib | CapacitorPol | Passive Pad Lib.PcbLib | CapAl8X20X3.5 | CapAl8X20X3.5RA | CapAl8X20X3.5LA | EEUFR1C102L | Panasonic | LOW IMPEDANCE ALUMINUM ELECTROLYTIC CAPACITORS | C:\Altium Libraries\Passives Library\DataSheet\Aluminum Electrolytic Capacitors (Panasonic).pdf | LOW IMPEDANCE ALUMINUM ELECTROLYTIC CAPACITORS CapAl8X20X3.5 1000uF±20% 16 V 105⁰С
CAL0497 | FR | 10X16X5.0mm | 1000uF | ±20% | 16 V | 105⁰С | 1790 mA (100 kHz) | CapAl10X16X5.0mm 1000uF, 16 V | Passive Sym Lib.SchLib | CapacitorPol | Passive Pad Lib.PcbLib | CapAl10X16X5.0 | CapAl10X16X5.0RA | CapAl10X16X5.0LA | EEUFR1C102 | Panasonic | LOW IMPEDANCE ALUMINUM ELECTROLYTIC CAPACITORS | C:\Altium Libraries\Passives Library\DataSheet\Aluminum Electrolytic Capacitors (Panasonic).pdf | LOW IMPEDANCE ALUMINUM ELECTROLYTIC CAPACITORS CapAl10X16X5.0 1000uF±20% 16 V 105⁰С
CAL0498 | FR | 10X20X5.0mm | 1500uF | ±20% | 16 V | 105⁰С | 2180 mA (100 kHz) | CapAl10X20X5.0mm 1500uF, 16 V | Passive Sym Lib.SchLib | CapacitorPol | Passive Pad Lib.PcbLib | CapAl10X20X5.0 | CapAl10X20X5.0RA | CapAl10X20X5.0LA | EEUFR1C152 | Panasonic | LOW IMPEDANCE ALUMINUM ELECTROLYTIC CAPACITORS | C:\Altium Libraries\Passives Library\DataSheet\Aluminum Electrolytic Capacitors (Panasonic).pdf | LOW IMPEDANCE ALUMINUM ELECTROLYTIC CAPACITORS CapAl10X20X5.0 1500uF±20% 16 V 105⁰С
CAL0499 | FR | 10X25X5.0mm | 1500uF | ±20% | 16 V | 105⁰С | 2470 mA (100 kHz) | CapAl10X25X5.0mm 1500uF, 16 V | Passive Sym Lib.SchLib | CapacitorPol | Passive Pad Lib.PcbLib | CapAl10X25X5.0 | CapAl10X25X5.0RA | CapAl10X25X5.0LA | EEUFR1C152L | Panasonic | LOW IMPEDANCE ALUMINUM ELECTROLYTIC CAPACITORS | C:\Altium Libraries\Passives Library\DataSheet\Aluminum Electrolytic Capacitors (Panasonic).pdf | LOW IMPEDANCE ALUMINUM ELECTROLYTIC CAPACITORS CapAl10X25X5.0 1500uF±20% 16 V 105⁰С
CAL0500 | FR | 10X25X5.0mm | 1800uF | ±20% | 16 V | 105⁰С | 2470 mA (100 kHz) | CapAl10X25X5.0mm 1800uF, 16 V | Passive Sym Lib.SchLib | CapacitorPol | Passive Pad Lib.PcbLib | CapAl10X25X5.0 | CapAl10X25X5.0RA | CapAl10X25X5.0LA | EEUFR1C182L | Panasonic | LOW IMPEDANCE ALUMINUM ELECTROLYTIC CAPACITORS | C:\Altium Libraries\Passives Library\DataSheet\Aluminum Electrolytic Capacitors (Panasonic).pdf | LOW IMPEDANCE ALUMINUM ELECTROLYTIC CAPACITORS CapAl10X25X5.0 1800uF±20% 16 V 105⁰С
CAL0501 | FR | 12.5X20X5.0mm | 2200uF | ±20% | 16 V | 105⁰С | 2600 mA (100 kHz) | CapAl12.5X20X5.0mm 2200uF, 16 V | Passive Sym Lib.SchLib | CapacitorPol | Passive Pad Lib.PcbLib | CapAl12.5X20X5.0 | CapAl12.5X20X5.0RA | CapAl12.5X20X5.0LA | EEUFR1C222 | Panasonic | LOW IMPEDANCE ALUMINUM ELECTROLYTIC CAPACITORS | C:\Altium Libraries\Passives Library\DataSheet\Aluminum Electrolytic Capacitors (Panasonic).pdf | LOW IMPEDANCE ALUMINUM ELECTROLYTIC CAPACITORS CapAl12.5X20X5.0 2200uF±20% 16 V 105⁰С
CAL0502 | FR | 12.5X25X5.0mm | 2700uF | ±20% | 16 V | 105⁰С | 3190 mA (100 kHz) | CapAl12.5X25X5.0mm 2700uF, 16 V | Passive Sym Lib.SchLib | CapacitorPol | Passive Pad Lib.PcbLib | CapAl12.5X25X5.0 | CapAl12.5X25X5.0RA | CapAl12.5X25X5.0LA | EEUFR1C272 | Panasonic | LOW IMPEDANCE ALUMINUM ELECTROLYTIC CAPACITORS | C:\Altium Libraries\Passives Library\DataSheet\Aluminum Electrolytic Capacitors (Panasonic).pdf | LOW IMPEDANCE ALUMINUM ELECTROLYTIC CAPACITORS CapAl12.5X25X5.0 2700uF±20% 16 V 105⁰С
CAL0503 | FR | 12.5X30X5.0mm | 3300uF | ±20% | 16 V | 105⁰С | 3630 mA (100 kHz) | CapAl12.5X30X5.0mm 3300uF, 16 V | Passive Sym Lib.SchLib | CapacitorPol | Passive Pad Lib.PcbLib | CapAl12.5X30X5.0 | CapAl12.5X30X5.0RA | CapAl12.5X30X5.0LA | EEUFR1C332L | Panasonic | LOW IMPEDANCE ALUMINUM ELECTROLYTIC CAPACITORS | C:\Altium Libraries\Passives Library\DataSheet\Aluminum Electrolytic Capacitors (Panasonic).pdf | LOW IMPEDANCE ALUMINUM ELECTROLYTIC CAPACITORS CapAl12.5X30X5.0 3300uF±20% 16 V 105⁰С
CAL0504 | FR | 16X20X7.5mm | 3300uF | ±20% | 16 V | 105⁰С | 3300 mA (100 kHz) | CapAl16X20X7.5mm 3300uF, 16 V | Passive Sym Lib.SchLib | CapacitorPol | Passive Pad Lib.PcbLib | CapAl16X20X7.5 | CapAl16X20X7.5RA | CapAl16X20X7.5LA | EEUFR1C332S | Panasonic | LOW IMPEDANCE ALUMINUM ELECTROLYTIC CAPACITORS | C:\Altium Libraries\Passives Library\DataSheet\Aluminum Electrolytic Capacitors (Panasonic).pdf | LOW IMPEDANCE ALUMINUM ELECTROLYTIC CAPACITORS CapAl16X20X7.5 3300uF±20% 16 V 105⁰С
CAL0505 | FR | 12.5X35X5.0mm | 3900uF | ±20% | 16 V | 105⁰С | 3750 mA (100 kHz) | CapAl12.5X35X5.0mm 3900uF, 16 V | Passive Sym Lib.SchLib | CapacitorPol | Passive Pad Lib.PcbLib | CapAl12.5X35X5.0 | CapAl12.5X35X5.0RA | CapAl12.5X35X5.0LA | EEUFR1C392L | Panasonic | LOW IMPEDANCE ALUMINUM ELECTROLYTIC CAPACITORS | C:\Altium Libraries\Passives Library\DataSheet\Aluminum Electrolytic Capacitors (Panasonic).pdf | LOW IMPEDANCE ALUMINUM ELECTROLYTIC CAPACITORS CapAl12.5X35X5.0 3900uF±20% 16 V 105⁰С
CAL0506 | FR | 16X20X7.5mm | 3900uF | ±20% | 16 V | 105⁰С | 3300 mA (100 kHz) | CapAl16X20X7.5mm 3900uF, 16 V | Passive Sym Lib.SchLib | CapacitorPol | Passive Pad Lib.PcbLib | CapAl16X20X7.5 | CapAl16X20X7.5RA | CapAl16X20X7.5LA | EEUFR1C392S | Panasonic | LOW IMPEDANCE ALUMINUM ELECTROLYTIC CAPACITORS | C:\Altium Libraries\Passives Library\DataSheet\Aluminum Electrolytic Capacitors (Panasonic).pdf | LOW IMPEDANCE ALUMINUM ELECTROLYTIC CAPACITORS CapAl16X20X7.5 3900uF±20% 16 V 105⁰С
CAL0507 | FR | 12.5X35X5.0mm | 4700uF | ±20% | 16 V | 105⁰С | 3750 mA (100 kHz) | CapAl12.5X35X5.0mm 4700uF, 16 V | Passive Sym Lib.SchLib | CapacitorPol | Passive Pad Lib.PcbLib | CapAl12.5X35X5.0 | CapAl12.5X35X5.0RA | CapAl12.5X35X5.0LA | EEUFR1C472L | Panasonic | LOW IMPEDANCE ALUMINUM ELECTROLYTIC CAPACITORS | C:\Altium Libraries\Passives Library\DataSheet\Aluminum Electrolytic Capacitors (Panasonic).pdf | LOW IMPEDANCE ALUMINUM ELECTROLYTIC CAPACITORS CapAl12.5X35X5.0 4700uF±20% 16 V 105⁰С
CAL0508 | FR | 16X25X7.5mm | 4700uF | ±20% | 16 V | 105⁰С | 3820 mA (100 kHz) | CapAl16X25X7.5mm 4700uF, 16 V | Passive Sym Lib.SchLib | CapacitorPol | Passive Pad Lib.PcbLib | CapAl16X25X7.5 | CapAl16X25X7.5RA | CapAl16X25X7.5LA | EEUFR1C472 | Panasonic | LOW IMPEDANCE ALUMINUM ELECTROLYTIC CAPACITORS | C:\Altium Libraries\Passives Library\DataSheet\Aluminum Electrolytic Capacitors (Panasonic).pdf | LOW IMPEDANCE ALUMINUM ELECTROLYTIC CAPACITORS CapAl16X25X7.5 4700uF±20% 16 V 105⁰С
CAL0509 | FR | 16X25X7.5mm | 5600uF | ±20% | 16 V | 105⁰С | 3820 mA (100 kHz) | CapAl16X25X7.5mm 5600uF, 16 V | Passive Sym Lib.SchLib | CapacitorPol | Passive Pad Lib.PcbLib | CapAl16X25X7.5 | CapAl16X25X7.5RA | CapAl16X25X7.5LA | EEUFR1C562 | Panasonic | LOW IMPEDANCE ALUMINUM ELECTROLYTIC CAPACITORS | C:\Altium Libraries\Passives Library\DataSheet\Aluminum Electrolytic Capacitors (Panasonic).pdf | LOW IMPEDANCE ALUMINUM ELECTROLYTIC CAPACITORS CapAl16X25X7.5 5600uF±20% 16 V 105⁰С
CAL0510 | FR | 5X11X2.0mm | 47uF | ±20% | 25 V | 105⁰С | 280 mA (100 kHz) | CapAl5X11X2.0mm 47uF, 25 V | Passive Sym Lib.SchLib | CapacitorPol | Passive Pad Lib.PcbLib | CapAl5X11X2.0 | CapAl5X11X2.0RA | CapAl5X11X2.0LA | EEUFR1E470 | Panasonic | LOW IMPEDANCE ALUMINUM ELECTROLYTIC CAPACITORS | C:\Altium Libraries\Passives Library\DataSheet\Aluminum Electrolytic Capacitors (Panasonic).pdf | LOW IMPEDANCE ALUMINUM ELECTROLYTIC CAPACITORS CapAl5X11X2.0 47uF±20% 25 V 105⁰С
CAL0511 | FR | 5X11X2.0mm | 68uF | ±20% | 25 V | 105⁰С | 280 mA (100 kHz) | CapAl5X11X2.0mm 68uF, 25 V | Passive Sym Lib.SchLib | CapacitorPol | Passive Pad Lib.PcbLib | CapAl5X11X2.0 | CapAl5X11X2.0RA | CapAl5X11X2.0LA | EEUFR1E680 | Panasonic | LOW IMPEDANCE ALUMINUM ELECTROLYTIC CAPACITORS | C:\Altium Libraries\Passives Library\DataSheet\Aluminum Electrolytic Capacitors (Panasonic).pdf | LOW IMPEDANCE ALUMINUM ELECTROLYTIC CAPACITORS CapAl5X11X2.0 68uF±20% 25 V 105⁰С
CAL0512 | FR | 6.3X11.2X2.5mm | 100uF | ±20% | 25 V | 105⁰С | 455 mA (100 kHz) | CapAl6.3X11.2X2.5mm 100uF, 25 V | Passive Sym Lib.SchLib | CapacitorPol | Passive Pad Lib.PcbLib | CapAl6.3X11.2X2.5 | CapAl6.3X11.2X2.5RA | CapAl6.3X11.2X2.5LA | EEUFR1E101 | Panasonic | LOW IMPEDANCE ALUMINUM ELECTROLYTIC CAPACITORS | C:\Altium Libraries\Passives Library\DataSheet\Aluminum Electrolytic Capacitors (Panasonic).pdf | LOW IMPEDANCE ALUMINUM ELECTROLYTIC CAPACITORS CapAl6.3X11.2X2.5 100uF±20% 25 V 105⁰С
CAL0513 | FR | 6.3X11.2X2.5mm | 150uF | ±20% | 25 V | 105⁰С | 455 mA (100 kHz) | CapAl6.3X11.2X2.5mm 150uF, 25 V | Passive Sym Lib.SchLib | CapacitorPol | Passive Pad Lib.PcbLib | CapAl6.3X11.2X2.5 | CapAl6.3X11.2X2.5RA | CapAl6.3X11.2X2.5LA | EEUFR1E151 | Panasonic | LOW IMPEDANCE ALUMINUM ELECTROLYTIC CAPACITORS | C:\Altium Libraries\Passives Library\DataSheet\Aluminum Electrolytic Capacitors (Panasonic).pdf | LOW IMPEDANCE ALUMINUM ELECTROLYTIC CAPACITORS CapAl6.3X11.2X2.5 150uF±20% 25 V 105⁰С
CAL0514 | FR | 8X11.5X3.5mm | 220uF | ±20% | 25 V | 105⁰С | 950 mA (100 kHz) | CapAl8X11.5X3.5mm 220uF, 25 V | Passive Sym Lib.SchLib | CapacitorPol | Passive Pad Lib.PcbLib | CapAl8X11.5X3.5 | CapAl8X11.5X3.5RA | CapAl8X11.5X3.5LA | EEUFR1E221 | Panasonic | LOW IMPEDANCE ALUMINUM ELECTROLYTIC CAPACITORS | C:\Altium Libraries\Passives Library\DataSheet\Aluminum Electrolytic Capacitors (Panasonic).pdf | LOW IMPEDANCE ALUMINUM ELECTROLYTIC CAPACITORS CapAl8X11.5X3.5 220uF±20% 25 V 105⁰С
CAL0515 | FR | 8X11.5X3.5mm | 330uF | ±20% | 25 V | 105⁰С | 950 mA (100 kHz) | CapAl8X11.5X3.5mm 330uF, 25 V | Passive Sym Lib.SchLib | CapacitorPol | Passive Pad Lib.PcbLib | CapAl8X11.5X3.5 | CapAl8X11.5X3.5RA | CapAl8X11.5X3.5LA | EEUFR1E331 | Panasonic | LOW IMPEDANCE ALUMINUM ELECTROLYTIC CAPACITORS | C:\Altium Libraries\Passives Library\DataSheet\Aluminum Electrolytic Capacitors (Panasonic).pdf | LOW IMPEDANCE ALUMINUM ELECTROLYTIC CAPACITORS CapAl8X11.5X3.5 330uF±20% 25 V 105⁰С
CAL0516 | FR | 8X15X3.5mm | 390uF | ±20% | 25 V | 105⁰С | 1240 mA (100 kHz) | CapAl8X15X3.5mm 390uF, 25 V | Passive Sym Lib.SchLib | CapacitorPol | Passive Pad Lib.PcbLib | CapAl8X15X3.5 | CapAl8X15X3.5RA | CapAl8X15X3.5LA | EEUFR1E391L | Panasonic | LOW IMPEDANCE ALUMINUM ELECTROLYTIC CAPACITORS | C:\Altium Libraries\Passives Library\DataSheet\Aluminum Electrolytic Capacitors (Panasonic).pdf | LOW IMPEDANCE ALUMINUM ELECTROLYTIC CAPACITORS CapAl8X15X3.5 390uF±20% 25 V 105⁰С
CAL0517 | FR | 8X15X3.5mm | 470uF | ±20% | 25 V | 105⁰С | 1240 mA (100 kHz) | CapAl8X15X3.5mm 470uF, 25 V | Passive Sym Lib.SchLib | CapacitorPol | Passive Pad Lib.PcbLib | CapAl8X15X3.5 | CapAl8X15X3.5RA | CapAl8X15X3.5LA | EEUFR1E471Y | Panasonic | LOW IMPEDANCE ALUMINUM ELECTROLYTIC CAPACITORS | C:\Altium Libraries\Passives Library\DataSheet\Aluminum Electrolytic Capacitors (Panasonic).pdf | LOW IMPEDANCE ALUMINUM ELECTROLYTIC CAPACITORS CapAl8X15X3.5 470uF±20% 25 V 105⁰С
CAL0518 | FR | 8X20X3.5mm | 470uF | ±20% | 25 V | 105⁰С | 1560 mA (100 kHz) | CapAl8X20X3.5mm 470uF, 25 V | Passive Sym Lib.SchLib | CapacitorPol | Passive Pad Lib.PcbLib | CapAl8X20X3.5 | CapAl8X20X3.5RA | CapAl8X20X3.5LA | EEUFR1E471L | Panasonic | LOW IMPEDANCE ALUMINUM ELECTROLYTIC CAPACITORS | C:\Altium Libraries\Passives Library\DataSheet\Aluminum Electrolytic Capacitors (Panasonic).pdf | LOW IMPEDANCE ALUMINUM ELECTROLYTIC CAPACITORS CapAl8X20X3.5 470uF±20% 25 V 105⁰С
CAL0519 | FR | 10X12.5X5.0mm | 470uF | ±20% | 25 V | 105⁰С | 1290 mA (100 kHz) | CapAl10X12.5X5.0mm 470uF, 25 V | Passive Sym Lib.SchLib | CapacitorPol | Passive Pad Lib.PcbLib | CapAl10X12.5X5.0 | CapAl10X12.5X5.0RA | CapAl10X12.5X5.0LA | EEUFR1E471 | Panasonic | LOW IMPEDANCE ALUMINUM ELECTROLYTIC CAPACITORS | C:\Altium Libraries\Passives Library\DataSheet\Aluminum Electrolytic Capacitors (Panasonic).pdf | LOW IMPEDANCE ALUMINUM ELECTROLYTIC CAPACITORS CapAl10X12.5X5.0 470uF±20% 25 V 105⁰С
CAL0520 | FR | 8X20X3.5mm | 560uF | ±20% | 25 V | 105⁰С | 1560 mA (100 kHz) | CapAl8X20X3.5mm 560uF, 25 V | Passive Sym Lib.SchLib | CapacitorPol | Passive Pad Lib.PcbLib | CapAl8X20X3.5 | CapAl8X20X3.5RA | CapAl8X20X3.5LA | EEUFR1E561L | Panasonic | LOW IMPEDANCE ALUMINUM ELECTROLYTIC CAPACITORS | C:\Altium Libraries\Passives Library\DataSheet\Aluminum Electrolytic Capacitors (Panasonic).pdf | LOW IMPEDANCE ALUMINUM ELECTROLYTIC CAPACITORS CapAl8X20X3.5 560uF±20% 25 V 105⁰С
CAL0521 | FR | 8X20X3.5mm | 680uF | ±20% | 25 V | 105⁰С | 1560 mA (100 kHz) | CapAl8X20X3.5mm 680uF, 25 V | Passive Sym Lib.SchLib | CapacitorPol | Passive Pad Lib.PcbLib | CapAl8X20X3.5 | CapAl8X20X3.5RA | CapAl8X20X3.5LA | EEUFR1E681L | Panasonic | LOW IMPEDANCE ALUMINUM ELECTROLYTIC CAPACITORS | C:\Altium Libraries\Passives Library\DataSheet\Aluminum Electrolytic Capacitors (Panasonic).pdf | LOW IMPEDANCE ALUMINUM ELECTROLYTIC CAPACITORS CapAl8X20X3.5 680uF±20% 25 V 105⁰С
CAL0522 | FR | 10X16X5.0mm | 680uF | ±20% | 25 V | 105⁰С | 1790 mA (100 kHz) | CapAl10X16X5.0mm 680uF, 25 V | Passive Sym Lib.SchLib | CapacitorPol | Passive Pad Lib.PcbLib | CapAl10X16X5.0 | CapAl10X16X5.0RA | CapAl10X16X5.0LA | EEUFR1E681 | Panasonic | LOW IMPEDANCE ALUMINUM ELECTROLYTIC CAPACITORS | C:\Altium Libraries\Passives Library\DataSheet\Aluminum Electrolytic Capacitors (Panasonic).pdf | LOW IMPEDANCE ALUMINUM ELECTROLYTIC CAPACITORS CapAl10X16X5.0 680uF±20% 25 V 105⁰С
CAL0523 | FR | 10X20X5.0mm | 820uF | ±20% | 25 V | 105⁰С | 2180 mA (100 kHz) | CapAl10X20X5.0mm 820uF, 25 V | Passive Sym Lib.SchLib | CapacitorPol | Passive Pad Lib.PcbLib | CapAl10X20X5.0 | CapAl10X20X5.0RA | CapAl10X20X5.0LA | EEUFR1E821 | Panasonic | LOW IMPEDANCE ALUMINUM ELECTROLYTIC CAPACITORS | C:\Altium Libraries\Passives Library\DataSheet\Aluminum Electrolytic Capacitors (Panasonic).pdf | LOW IMPEDANCE ALUMINUM ELECTROLYTIC CAPACITORS CapAl10X20X5.0 820uF±20% 25 V 105⁰С
CAL0524 | FR | 10X20X5.0mm | 1000uF | ±20% | 25 V | 105⁰С | 2180 mA (100 kHz) | CapAl10X20X5.0mm 1000uF, 25 V | Passive Sym Lib.SchLib | CapacitorPol | Passive Pad Lib.PcbLib | CapAl10X20X5.0 | CapAl10X20X5.0RA | CapAl10X20X5.0LA | EEUFR1E102 | Panasonic | LOW IMPEDANCE ALUMINUM ELECTROLYTIC CAPACITORS | C:\Altium Libraries\Passives Library\DataSheet\Aluminum Electrolytic Capacitors (Panasonic).pdf | LOW IMPEDANCE ALUMINUM ELECTROLYTIC CAPACITORS CapAl10X20X5.0 1000uF±20% 25 V 105⁰С
CAL0525 | FR | 10X25X5.0mm | 1000uF | ±20% | 25 V | 105⁰С | 2470 mA (100 kHz) | CapAl10X25X5.0mm 1000uF, 25 V | Passive Sym Lib.SchLib | CapacitorPol | Passive Pad Lib.PcbLib | CapAl10X25X5.0 | CapAl10X25X5.0RA | CapAl10X25X5.0LA | EEUFR1E102L | Panasonic | LOW IMPEDANCE ALUMINUM ELECTROLYTIC CAPACITORS | C:\Altium Libraries\Passives Library\DataSheet\Aluminum Electrolytic Capacitors (Panasonic).pdf | LOW IMPEDANCE ALUMINUM ELECTROLYTIC CAPACITORS CapAl10X25X5.0 1000uF±20% 25 V 105⁰С
CAL0526 | FR | 10X25X5.0mm | 1200uF | ±20% | 25 V | 105⁰С | 2470 mA (100 kHz) | CapAl10X25X5.0mm 1200uF, 25 V | Passive Sym Lib.SchLib | CapacitorPol | Passive Pad Lib.PcbLib | CapAl10X25X5.0 | CapAl10X25X5.0RA | CapAl10X25X5.0LA | EEUFR1E122L | Panasonic | LOW IMPEDANCE ALUMINUM ELECTROLYTIC CAPACITORS | C:\Altium Libraries\Passives Library\DataSheet\Aluminum Electrolytic Capacitors (Panasonic).pdf | LOW IMPEDANCE ALUMINUM ELECTROLYTIC CAPACITORS CapAl10X25X5.0 1200uF±20% 25 V 105⁰С
CAL0527 | FR | 12.5X20X5.0mm | 1500uF | ±20% | 25 V | 105⁰С | 2600 mA (100 kHz) | CapAl12.5X20X5.0mm 1500uF, 25 V | Passive Sym Lib.SchLib | CapacitorPol | Passive Pad Lib.PcbLib | CapAl12.5X20X5.0 | CapAl12.5X20X5.0RA | CapAl12.5X20X5.0LA | EEUFR1E152 | Panasonic | LOW IMPEDANCE ALUMINUM ELECTROLYTIC CAPACITORS | C:\Altium Libraries\Passives Library\DataSheet\Aluminum Electrolytic Capacitors (Panasonic).pdf | LOW IMPEDANCE ALUMINUM ELECTROLYTIC CAPACITORS CapAl12.5X20X5.0 1500uF±20% 25 V 105⁰С
CAL0528 | FR | 12.5X25X5.0mm | 1800uF | ±20% | 25 V | 105⁰С | 3190 mA (100 kHz) | CapAl12.5X25X5.0mm 1800uF, 25 V | Passive Sym Lib.SchLib | CapacitorPol | Passive Pad Lib.PcbLib | CapAl12.5X25X5.0 | CapAl12.5X25X5.0RA | CapAl12.5X25X5.0LA | EEUFR1E182 | Panasonic | LOW IMPEDANCE ALUMINUM ELECTROLYTIC CAPACITORS | C:\Altium Libraries\Passives Library\DataSheet\Aluminum Electrolytic Capacitors (Panasonic).pdf | LOW IMPEDANCE ALUMINUM ELECTROLYTIC CAPACITORS CapAl12.5X25X5.0 1800uF±20% 25 V 105⁰С
CAL0529 | FR | 16X20X7.5mm | 1800uF | ±20% | 25 V | 105⁰С | 3300 mA (100 kHz) | CapAl16X20X7.5mm 1800uF, 25 V | Passive Sym Lib.SchLib | CapacitorPol | Passive Pad Lib.PcbLib | CapAl16X20X7.5 | CapAl16X20X7.5RA | CapAl16X20X7.5LA | EEUFR1E182S | Panasonic | LOW IMPEDANCE ALUMINUM ELECTROLYTIC CAPACITORS | C:\Altium Libraries\Passives Library\DataSheet\Aluminum Electrolytic Capacitors (Panasonic).pdf | LOW IMPEDANCE ALUMINUM ELECTROLYTIC CAPACITORS CapAl16X20X7.5 1800uF±20% 25 V 105⁰С
CAL0530 | FR | 12.5X30X5.0mm | 2200uF | ±20% | 25 V | 105⁰С | 3630 mA (100 kHz) | CapAl12.5X30X5.0mm 2200uF, 25 V | Passive Sym Lib.SchLib | CapacitorPol | Passive Pad Lib.PcbLib | CapAl12.5X30X5.0 | CapAl12.5X30X5.0RA | CapAl12.5X30X5.0LA | EEUFR1E222L | Panasonic | LOW IMPEDANCE ALUMINUM ELECTROLYTIC CAPACITORS | C:\Altium Libraries\Passives Library\DataSheet\Aluminum Electrolytic Capacitors (Panasonic).pdf | LOW IMPEDANCE ALUMINUM ELECTROLYTIC CAPACITORS CapAl12.5X30X5.0 2200uF±20% 25 V 105⁰С
CAL0531 | FR | 16X20X7.5mm | 2200uF | ±20% | 25 V | 105⁰С | 3300 mA (100 kHz) | CapAl16X20X7.5mm 2200uF, 25 V | Passive Sym Lib.SchLib | CapacitorPol | Passive Pad Lib.PcbLib | CapAl16X20X7.5 | CapAl16X20X7.5RA | CapAl16X20X7.5LA | EEUFR1E222S | Panasonic | LOW IMPEDANCE ALUMINUM ELECTROLYTIC CAPACITORS | C:\Altium Libraries\Passives Library\DataSheet\Aluminum Electrolytic Capacitors (Panasonic).pdf | LOW IMPEDANCE ALUMINUM ELECTROLYTIC CAPACITORS CapAl16X20X7.5 2200uF±20% 25 V 105⁰С
CAL0532 | FR | 12.5X35X5.0mm | 2700uF | ±20% | 25 V | 105⁰С | 3750 mA (100 kHz) | CapAl12.5X35X5.0mm 2700uF, 25 V | Passive Sym Lib.SchLib | CapacitorPol | Passive Pad Lib.PcbLib | CapAl12.5X35X5.0 | CapAl12.5X35X5.0RA | CapAl12.5X35X5.0LA | EEUFR1E272L | Panasonic | LOW IMPEDANCE ALUMINUM ELECTROLYTIC CAPACITORS | C:\Altium Libraries\Passives Library\DataSheet\Aluminum Electrolytic Capacitors (Panasonic).pdf | LOW IMPEDANCE ALUMINUM ELECTROLYTIC CAPACITORS CapAl12.5X35X5.0 2700uF±20% 25 V 105⁰С
CAL0533 | FR | 16X20X7.5mm | 2700uF | ±20% | 25 V | 105⁰С | 3300 mA (100 kHz) | CapAl16X20X7.5mm 2700uF, 25 V | Passive Sym Lib.SchLib | CapacitorPol | Passive Pad Lib.PcbLib | CapAl16X20X7.5 | CapAl16X20X7.5RA | CapAl16X20X7.5LA | EEUFR1E272S | Panasonic | LOW IMPEDANCE ALUMINUM ELECTROLYTIC CAPACITORS | C:\Altium Libraries\Passives Library\DataSheet\Aluminum Electrolytic Capacitors (Panasonic).pdf | LOW IMPEDANCE ALUMINUM ELECTROLYTIC CAPACITORS CapAl16X20X7.5 2700uF±20% 25 V 105⁰С
CAL0534 | FR | 16X25X7.5mm | 3300uF | ±20% | 25 V | 105⁰С | 3820 mA (100 kHz) | CapAl16X25X7.5mm 3300uF, 25 V | Passive Sym Lib.SchLib | CapacitorPol | Passive Pad Lib.PcbLib | CapAl16X25X7.5 | CapAl16X25X7.5RA | CapAl16X25X7.5LA | EEUFR1E332 | Panasonic | LOW IMPEDANCE ALUMINUM ELECTROLYTIC CAPACITORS | C:\Altium Libraries\Passives Library\DataSheet\Aluminum Electrolytic Capacitors (Panasonic).pdf | LOW IMPEDANCE ALUMINUM ELECTROLYTIC CAPACITORS CapAl16X25X7.5 3300uF±20% 25 V 105⁰С
CAL0535 | FR | 5X11X2.0mm | 33uF | ±20% | 35 V | 105⁰С | 280 mA (100 kHz) | CapAl5X11X2.0mm 33uF, 35 V | Passive Sym Lib.SchLib | CapacitorPol | Passive Pad Lib.PcbLib | CapAl5X11X2.0 | CapAl5X11X2.0RA | CapAl5X11X2.0LA | EEUFR1V330 | Panasonic | LOW IMPEDANCE ALUMINUM ELECTROLYTIC CAPACITORS | C:\Altium Libraries\Passives Library\DataSheet\Aluminum Electrolytic Capacitors (Panasonic).pdf | LOW IMPEDANCE ALUMINUM ELECTROLYTIC CAPACITORS CapAl5X11X2.0 33uF±20% 35 V 105⁰С
CAL0536 | FR | 6.3X11.2X2.5mm | 68uF | ±20% | 35 V | 105⁰С | 455 mA (100 kHz) | CapAl6.3X11.2X2.5mm 68uF, 35 V | Passive Sym Lib.SchLib | CapacitorPol | Passive Pad Lib.PcbLib | CapAl6.3X11.2X2.5 | CapAl6.3X11.2X2.5RA | CapAl6.3X11.2X2.5LA | EEUFR1V680 | Panasonic | LOW IMPEDANCE ALUMINUM ELECTROLYTIC CAPACITORS | C:\Altium Libraries\Passives Library\DataSheet\Aluminum Electrolytic Capacitors (Panasonic).pdf | LOW IMPEDANCE ALUMINUM ELECTROLYTIC CAPACITORS CapAl6.3X11.2X2.5 68uF±20% 35 V 105⁰С
CAL0537 | FR | 8X11.5X3.5mm | 100uF | ±20% | 35 V | 105⁰С | 950 mA (100 kHz) | CapAl8X11.5X3.5mm 100uF, 35 V | Passive Sym Lib.SchLib | CapacitorPol | Passive Pad Lib.PcbLib | CapAl8X11.5X3.5 | CapAl8X11.5X3.5RA | CapAl8X11.5X3.5LA | EEUFR1V101 | Panasonic | LOW IMPEDANCE ALUMINUM ELECTROLYTIC CAPACITORS | C:\Altium Libraries\Passives Library\DataSheet\Aluminum Electrolytic Capacitors (Panasonic).pdf | LOW IMPEDANCE ALUMINUM ELECTROLYTIC CAPACITORS CapAl8X11.5X3.5 100uF±20% 35 V 105⁰С
CAL0538 | FR | 8X11.5X3.5mm | 180uF | ±20% | 35 V | 105⁰С | 950 mA (100 kHz) | CapAl8X11.5X3.5mm 180uF, 35 V | Passive Sym Lib.SchLib | CapacitorPol | Passive Pad Lib.PcbLib | CapAl8X11.5X3.5 | CapAl8X11.5X3.5RA | CapAl8X11.5X3.5LA | EEUFR1V181 | Panasonic | LOW IMPEDANCE ALUMINUM ELECTROLYTIC CAPACITORS | C:\Altium Libraries\Passives Library\DataSheet\Aluminum Electrolytic Capacitors (Panasonic).pdf | LOW IMPEDANCE ALUMINUM ELECTROLYTIC CAPACITORS CapAl8X11.5X3.5 180uF±20% 35 V 105⁰С
CAL0539 | FR | 8X11.5X3.5mm | 220uF | ±20% | 35 V | 105⁰С | 950 mA (100 kHz) | CapAl8X11.5X3.5mm 220uF, 35 V | Passive Sym Lib.SchLib | CapacitorPol | Passive Pad Lib.PcbLib | CapAl8X11.5X3.5 | CapAl8X11.5X3.5RA | CapAl8X11.5X3.5LA | EEUFR1V221 | Panasonic | LOW IMPEDANCE ALUMINUM ELECTROLYTIC CAPACITORS | C:\Altium Libraries\Passives Library\DataSheet\Aluminum Electrolytic Capacitors (Panasonic).pdf | LOW IMPEDANCE ALUMINUM ELECTROLYTIC CAPACITORS CapAl8X11.5X3.5 220uF±20% 35 V 105⁰С
CAL0540 | FR | 8X15X3.5mm | 270uF | ±20% | 35 V | 105⁰С | 1240 mA (100 kHz) | CapAl8X15X3.5mm 270uF, 35 V | Passive Sym Lib.SchLib | CapacitorPol | Passive Pad Lib.PcbLib | CapAl8X15X3.5 | CapAl8X15X3.5RA | CapAl8X15X3.5LA | EEUFR1V271L | Panasonic | LOW IMPEDANCE ALUMINUM ELECTROLYTIC CAPACITORS | C:\Altium Libraries\Passives Library\DataSheet\Aluminum Electrolytic Capacitors (Panasonic).pdf | LOW IMPEDANCE ALUMINUM ELECTROLYTIC CAPACITORS CapAl8X15X3.5 270uF±20% 35 V 105⁰С
CAL0541 | FR | 10X12.5X5.0mm | 270uF | ±20% | 35 V | 105⁰С | 1290 mA (100 kHz) | CapAl10X12.5X5.0mm 270uF, 35 V | Passive Sym Lib.SchLib | CapacitorPol | Passive Pad Lib.PcbLib | CapAl10X12.5X5.0 | CapAl10X12.5X5.0RA | CapAl10X12.5X5.0LA | EEUFR1V271 | Panasonic | LOW IMPEDANCE ALUMINUM ELECTROLYTIC CAPACITORS | C:\Altium Libraries\Passives Library\DataSheet\Aluminum Electrolytic Capacitors (Panasonic).pdf | LOW IMPEDANCE ALUMINUM ELECTROLYTIC CAPACITORS CapAl10X12.5X5.0 270uF±20% 35 V 105⁰С
CAL0542 | FR | 10X12.5X5.0mm | 330uF | ±20% | 35 V | 105⁰С | 1330 mA (100 kHz) | CapAl10X12.5X5.0mm 330uF, 35 V | Passive Sym Lib.SchLib | CapacitorPol | Passive Pad Lib.PcbLib | CapAl10X12.5X5.0 | CapAl10X12.5X5.0RA | CapAl10X12.5X5.0LA | EEUFR1V331U | Panasonic | LOW IMPEDANCE ALUMINUM ELECTROLYTIC CAPACITORS | C:\Altium Libraries\Passives Library\DataSheet\Aluminum Electrolytic Capacitors (Panasonic).pdf | LOW IMPEDANCE ALUMINUM ELECTROLYTIC CAPACITORS CapAl10X12.5X5.0 330uF±20% 35 V 105⁰С
CAL0543 | FR | 8X20X3.5mm | 390uF | ±20% | 35 V | 105⁰С | 1560 mA (100 kHz) | CapAl8X20X3.5mm 390uF, 35 V | Passive Sym Lib.SchLib | CapacitorPol | Passive Pad Lib.PcbLib | CapAl8X20X3.5 | CapAl8X20X3.5RA | CapAl8X20X3.5LA | EEUFR1V391L | Panasonic | LOW IMPEDANCE ALUMINUM ELECTROLYTIC CAPACITORS | C:\Altium Libraries\Passives Library\DataSheet\Aluminum Electrolytic Capacitors (Panasonic).pdf | LOW IMPEDANCE ALUMINUM ELECTROLYTIC CAPACITORS CapAl8X20X3.5 390uF±20% 35 V 105⁰С
CAL0544 | FR | 8X20X3.5mm | 470uF | ±20% | 35 V | 105⁰С | 1560 mA (100 kHz) | CapAl8X20X3.5mm 470uF, 35 V | Passive Sym Lib.SchLib | CapacitorPol | Passive Pad Lib.PcbLib | CapAl8X20X3.5 | CapAl8X20X3.5RA | CapAl8X20X3.5LA | EEUFR1V471L | Panasonic | LOW IMPEDANCE ALUMINUM ELECTROLYTIC CAPACITORS | C:\Altium Libraries\Passives Library\DataSheet\Aluminum Electrolytic Capacitors (Panasonic).pdf | LOW IMPEDANCE ALUMINUM ELECTROLYTIC CAPACITORS CapAl8X20X3.5 470uF±20% 35 V 105⁰С
CAL0545 | FR | 10X16X5.0mm | 470uF | ±20% | 35 V | 105⁰С | 1790 mA (100 kHz) | CapAl10X16X5.0mm 470uF, 35 V | Passive Sym Lib.SchLib | CapacitorPol | Passive Pad Lib.PcbLib | CapAl10X16X5.0 | CapAl10X16X5.0RA | CapAl10X16X5.0LA | EEUFR1V471 | Panasonic | LOW IMPEDANCE ALUMINUM ELECTROLYTIC CAPACITORS | C:\Altium Libraries\Passives Library\DataSheet\Aluminum Electrolytic Capacitors (Panasonic).pdf | LOW IMPEDANCE ALUMINUM ELECTROLYTIC CAPACITORS CapAl10X16X5.0 470uF±20% 35 V 105⁰С
CAL0546 | FR | 10X20X5.0mm | 560uF | ±20% | 35 V | 105⁰С | 2180 mA (100 kHz) | CapAl10X20X5.0mm 560uF, 35 V | Passive Sym Lib.SchLib | CapacitorPol | Passive Pad Lib.PcbLib | CapAl10X20X5.0 | CapAl10X20X5.0RA | CapAl10X20X5.0LA | EEUFR1V561 | Panasonic | LOW IMPEDANCE ALUMINUM ELECTROLYTIC CAPACITORS | C:\Altium Libraries\Passives Library\DataSheet\Aluminum Electrolytic Capacitors (Panasonic).pdf | LOW IMPEDANCE ALUMINUM ELECTROLYTIC CAPACITORS CapAl10X20X5.0 560uF±20% 35 V 105⁰С
CAL0547 | FR | 10X20X5.0mm | 680uF | ±20% | 35 V | 105⁰С | 2180 mA (100 kHz) | CapAl10X20X5.0mm 680uF, 35 V | Passive Sym Lib.SchLib | CapacitorPol | Passive Pad Lib.PcbLib | CapAl10X20X5.0 | CapAl10X20X5.0RA | CapAl10X20X5.0LA | EEUFR1V681 | Panasonic | LOW IMPEDANCE ALUMINUM ELECTROLYTIC CAPACITORS | C:\Altium Libraries\Passives Library\DataSheet\Aluminum Electrolytic Capacitors (Panasonic).pdf | LOW IMPEDANCE ALUMINUM ELECTROLYTIC CAPACITORS CapAl10X20X5.0 680uF±20% 35 V 105⁰С
CAL0548 | FR | 10X25X5.0mm | 680uF | ±20% | 35 V | 105⁰С | 2470 mA (100 kHz) | CapAl10X25X5.0mm 680uF, 35 V | Passive Sym Lib.SchLib | CapacitorPol | Passive Pad Lib.PcbLib | CapAl10X25X5.0 | CapAl10X25X5.0RA | CapAl10X25X5.0LA | EEUFR1V681L | Panasonic | LOW IMPEDANCE ALUMINUM ELECTROLYTIC CAPACITORS | C:\Altium Libraries\Passives Library\DataSheet\Aluminum Electrolytic Capacitors (Panasonic).pdf | LOW IMPEDANCE ALUMINUM ELECTROLYTIC CAPACITORS CapAl10X25X5.0 680uF±20% 35 V 105⁰С
CAL0549 | FR | 10X25X5.0mm | 820uF | ±20% | 35 V | 105⁰С | 2470 mA (100 kHz) | CapAl10X25X5.0mm 820uF, 35 V | Passive Sym Lib.SchLib | CapacitorPol | Passive Pad Lib.PcbLib | CapAl10X25X5.0 | CapAl10X25X5.0RA | CapAl10X25X5.0LA | EEUFR1V821L | Panasonic | LOW IMPEDANCE ALUMINUM ELECTROLYTIC CAPACITORS | C:\Altium Libraries\Passives Library\DataSheet\Aluminum Electrolytic Capacitors (Panasonic).pdf | LOW IMPEDANCE ALUMINUM ELECTROLYTIC CAPACITORS CapAl10X25X5.0 820uF±20% 35 V 105⁰С
CAL0550 | FR | 12.5X20X5.0mm | 1000uF | ±20% | 35 V | 105⁰С | 2600 mA (100 kHz) | CapAl12.5X20X5.0mm 1000uF, 35 V | Passive Sym Lib.SchLib | CapacitorPol | Passive Pad Lib.PcbLib | CapAl12.5X20X5.0 | CapAl12.5X20X5.0RA | CapAl12.5X20X5.0LA | EEUFR1V102 | Panasonic | LOW IMPEDANCE ALUMINUM ELECTROLYTIC CAPACITORS | C:\Altium Libraries\Passives Library\DataSheet\Aluminum Electrolytic Capacitors (Panasonic).pdf | LOW IMPEDANCE ALUMINUM ELECTROLYTIC CAPACITORS CapAl12.5X20X5.0 1000uF±20% 35 V 105⁰С
CAL0551 | FR | 12.5X25X5.0mm | 1200uF | ±20% | 35 V | 105⁰С | 3190 mA (100 kHz) | CapAl12.5X25X5.0mm 1200uF, 35 V | Passive Sym Lib.SchLib | CapacitorPol | Passive Pad Lib.PcbLib | CapAl12.5X25X5.0 | CapAl12.5X25X5.0RA | CapAl12.5X25X5.0LA | EEUFR1V122 | Panasonic | LOW IMPEDANCE ALUMINUM ELECTROLYTIC CAPACITORS | C:\Altium Libraries\Passives Library\DataSheet\Aluminum Electrolytic Capacitors (Panasonic).pdf | LOW IMPEDANCE ALUMINUM ELECTROLYTIC CAPACITORS CapAl12.5X25X5.0 1200uF±20% 35 V 105⁰С
CAL0552 | FR | 12.5X30X5.0mm | 1500uF | ±20% | 35 V | 105⁰С | 3630 mA (100 kHz) | CapAl12.5X30X5.0mm 1500uF, 35 V | Passive Sym Lib.SchLib | CapacitorPol | Passive Pad Lib.PcbLib | CapAl12.5X30X5.0 | CapAl12.5X30X5.0RA | CapAl12.5X30X5.0LA | EEUFR1V152L | Panasonic | LOW IMPEDANCE ALUMINUM ELECTROLYTIC CAPACITORS | C:\Altium Libraries\Passives Library\DataSheet\Aluminum Electrolytic Capacitors (Panasonic).pdf | LOW IMPEDANCE ALUMINUM ELECTROLYTIC CAPACITORS CapAl12.5X30X5.0 1500uF±20% 35 V 105⁰С
CAL0553 | FR | 16X20X7.5mm | 1500uF | ±20% | 35 V | 105⁰С | 3300 mA (100 kHz) | CapAl16X20X7.5mm 1500uF, 35 V | Passive Sym Lib.SchLib | CapacitorPol | Passive Pad Lib.PcbLib | CapAl16X20X7.5 | CapAl16X20X7.5RA | CapAl16X20X7.5LA | EEUFR1V152S | Panasonic | LOW IMPEDANCE ALUMINUM ELECTROLYTIC CAPACITORS | C:\Altium Libraries\Passives Library\DataSheet\Aluminum Electrolytic Capacitors (Panasonic).pdf | LOW IMPEDANCE ALUMINUM ELECTROLYTIC CAPACITORS CapAl16X20X7.5 1500uF±20% 35 V 105⁰С
CAL0554 | FR | 12.5X35X5.0mm | 1800uF | ±20% | 35 V | 105⁰С | 3750 mA (100 kHz) | CapAl12.5X35X5.0mm 1800uF, 35 V | Passive Sym Lib.SchLib | CapacitorPol | Passive Pad Lib.PcbLib | CapAl12.5X35X5.0 | CapAl12.5X35X5.0RA | CapAl12.5X35X5.0LA | EEUFR1V182L | Panasonic | LOW IMPEDANCE ALUMINUM ELECTROLYTIC CAPACITORS | C:\Altium Libraries\Passives Library\DataSheet\Aluminum Electrolytic Capacitors (Panasonic).pdf | LOW IMPEDANCE ALUMINUM ELECTROLYTIC CAPACITORS CapAl12.5X35X5.0 1800uF±20% 35 V 105⁰С
CAL0555 | FR | 16X25X7.5mm | 1800uF | ±20% | 35 V | 105⁰С | 3820 mA (100 kHz) | CapAl16X25X7.5mm 1800uF, 35 V | Passive Sym Lib.SchLib | CapacitorPol | Passive Pad Lib.PcbLib | CapAl16X25X7.5 | CapAl16X25X7.5RA | CapAl16X25X7.5LA | EEUFR1V182 | Panasonic | LOW IMPEDANCE ALUMINUM ELECTROLYTIC CAPACITORS | C:\Altium Libraries\Passives Library\DataSheet\Aluminum Electrolytic Capacitors (Panasonic).pdf | LOW IMPEDANCE ALUMINUM ELECTROLYTIC CAPACITORS CapAl16X25X7.5 1800uF±20% 35 V 105⁰С
CAL0556 | FR | 12.5X35X5.0mm | 2200uF | ±20% | 35 V | 105⁰С | 3750 mA (100 kHz) | CapAl12.5X35X5.0mm 2200uF, 35 V | Passive Sym Lib.SchLib | CapacitorPol | Passive Pad Lib.PcbLib | CapAl12.5X35X5.0 | CapAl12.5X35X5.0RA | CapAl12.5X35X5.0LA | EEUFR1V222L | Panasonic | LOW IMPEDANCE ALUMINUM ELECTROLYTIC CAPACITORS | C:\Altium Libraries\Passives Library\DataSheet\Aluminum Electrolytic Capacitors (Panasonic).pdf | LOW IMPEDANCE ALUMINUM ELECTROLYTIC CAPACITORS CapAl12.5X35X5.0 2200uF±20% 35 V 105⁰С
CAL0557 | FR | 16X25X7.5mm | 2200uF | ±20% | 35 V | 105⁰С | 3820 mA (100 kHz) | CapAl16X25X7.5mm 2200uF, 35 V | Passive Sym Lib.SchLib | CapacitorPol | Passive Pad Lib.PcbLib | CapAl16X25X7.5 | CapAl16X25X7.5RA | CapAl16X25X7.5LA | EEUFR1V222 | Panasonic | LOW IMPEDANCE ALUMINUM ELECTROLYTIC CAPACITORS | C:\Altium Libraries\Passives Library\DataSheet\Aluminum Electrolytic Capacitors (Panasonic).pdf | LOW IMPEDANCE ALUMINUM ELECTROLYTIC CAPACITORS CapAl16X25X7.5 2200uF±20% 35 V 105⁰С
CAL0558 | FR | 5X11X2.0mm | 4.7uF | ±20% | 50 V | 105⁰С | 185 mA (100 kHz) | CapAl5X11X2.0mm 4.7uF, 50 V | Passive Sym Lib.SchLib | CapacitorPol | Passive Pad Lib.PcbLib | CapAl5X11X2.0 | CapAl5X11X2.0RA | CapAl5X11X2.0LA | EEUFR1H4R7 | Panasonic | LOW IMPEDANCE ALUMINUM ELECTROLYTIC CAPACITORS | C:\Altium Libraries\Passives Library\DataSheet\Aluminum Electrolytic Capacitors (Panasonic).pdf | LOW IMPEDANCE ALUMINUM ELECTROLYTIC CAPACITORS CapAl5X11X2.0 4.7uF±20% 50 V 105⁰С
CAL0559 | FR | 5X11X2.0mm | 10uF | ±20% | 50 V | 105⁰С | 250 mA (100 kHz) | CapAl5X11X2.0mm 10uF, 50 V | Passive Sym Lib.SchLib | CapacitorPol | Passive Pad Lib.PcbLib | CapAl5X11X2.0 | CapAl5X11X2.0RA | CapAl5X11X2.0LA | EEUFR1H100 | Panasonic | LOW IMPEDANCE ALUMINUM ELECTROLYTIC CAPACITORS | C:\Altium Libraries\Passives Library\DataSheet\Aluminum Electrolytic Capacitors (Panasonic).pdf | LOW IMPEDANCE ALUMINUM ELECTROLYTIC CAPACITORS CapAl5X11X2.0 10uF±20% 50 V 105⁰С
CAL0560 | FR | 5X11X2.0mm | 22uF | ±20% | 50 V | 105⁰С | 250 mA (100 kHz) | CapAl5X11X2.0mm 22uF, 50 V | Passive Sym Lib.SchLib | CapacitorPol | Passive Pad Lib.PcbLib | CapAl5X11X2.0 | CapAl5X11X2.0RA | CapAl5X11X2.0LA | EEUFR1H220 | Panasonic | LOW IMPEDANCE ALUMINUM ELECTROLYTIC CAPACITORS | C:\Altium Libraries\Passives Library\DataSheet\Aluminum Electrolytic Capacitors (Panasonic).pdf | LOW IMPEDANCE ALUMINUM ELECTROLYTIC CAPACITORS CapAl5X11X2.0 22uF±20% 50 V 105⁰С
CAL0561 | FR | 6.3X11.2X2.5mm | 47uF | ±20% | 50 V | 105⁰С | 405 mA (100 kHz) | CapAl6.3X11.2X2.5mm 47uF, 50 V | Passive Sym Lib.SchLib | CapacitorPol | Passive Pad Lib.PcbLib | CapAl6.3X11.2X2.5 | CapAl6.3X11.2X2.5RA | CapAl6.3X11.2X2.5LA | EEUFR1H470 | Panasonic | LOW IMPEDANCE ALUMINUM ELECTROLYTIC CAPACITORS | C:\Altium Libraries\Passives Library\DataSheet\Aluminum Electrolytic Capacitors (Panasonic).pdf | LOW IMPEDANCE ALUMINUM ELECTROLYTIC CAPACITORS CapAl6.3X11.2X2.5 47uF±20% 50 V 105⁰С
CAL0562 | FR | 6.3X11.2X2.5mm | 56uF | ±20% | 50 V | 105⁰С | 405 mA (100 kHz) | CapAl6.3X11.2X2.5mm 56uF, 50 V | Passive Sym Lib.SchLib | CapacitorPol | Passive Pad Lib.PcbLib | CapAl6.3X11.2X2.5 | CapAl6.3X11.2X2.5RA | CapAl6.3X11.2X2.5LA | EEUFR1H560 | Panasonic | LOW IMPEDANCE ALUMINUM ELECTROLYTIC CAPACITORS | C:\Altium Libraries\Passives Library\DataSheet\Aluminum Electrolytic Capacitors (Panasonic).pdf | LOW IMPEDANCE ALUMINUM ELECTROLYTIC CAPACITORS CapAl6.3X11.2X2.5 56uF±20% 50 V 105⁰С
CAL0563 | FR | 8X11.5X3.5mm | 100uF | ±20% | 50 V | 105⁰С | 870 mA (100 kHz) | CapAl8X11.5X3.5mm 100uF, 50 V | Passive Sym Lib.SchLib | CapacitorPol | Passive Pad Lib.PcbLib | CapAl8X11.5X3.5 | CapAl8X11.5X3.5RA | CapAl8X11.5X3.5LA | EEUFR1H101 | Panasonic | LOW IMPEDANCE ALUMINUM ELECTROLYTIC CAPACITORS | C:\Altium Libraries\Passives Library\DataSheet\Aluminum Electrolytic Capacitors (Panasonic).pdf | LOW IMPEDANCE ALUMINUM ELECTROLYTIC CAPACITORS CapAl8X11.5X3.5 100uF±20% 50 V 105⁰С
CAL0564 | FR | 8X15X3.5mm | 120uF | ±20% | 50 V | 105⁰С | 1140 mA (100 kHz) | CapAl8X15X3.5mm 120uF, 50 V | Passive Sym Lib.SchLib | CapacitorPol | Passive Pad Lib.PcbLib | CapAl8X15X3.5 | CapAl8X15X3.5RA | CapAl8X15X3.5LA | EEUFR1H121L | Panasonic | LOW IMPEDANCE ALUMINUM ELECTROLYTIC CAPACITORS | C:\Altium Libraries\Passives Library\DataSheet\Aluminum Electrolytic Capacitors (Panasonic).pdf | LOW IMPEDANCE ALUMINUM ELECTROLYTIC CAPACITORS CapAl8X15X3.5 120uF±20% 50 V 105⁰С
CAL0565 | FR | 10X12.5X5.0mm | 150uF | ±20% | 50 V | 105⁰С | 1170 mA (100 kHz) | CapAl10X12.5X5.0mm 150uF, 50 V | Passive Sym Lib.SchLib | CapacitorPol | Passive Pad Lib.PcbLib | CapAl10X12.5X5.0 | CapAl10X12.5X5.0RA | CapAl10X12.5X5.0LA | EEUFR1H151 | Panasonic | LOW IMPEDANCE ALUMINUM ELECTROLYTIC CAPACITORS | C:\Altium Libraries\Passives Library\DataSheet\Aluminum Electrolytic Capacitors (Panasonic).pdf | LOW IMPEDANCE ALUMINUM ELECTROLYTIC CAPACITORS CapAl10X12.5X5.0 150uF±20% 50 V 105⁰С
CAL0566 | FR | 8X20X3.5mm | 180uF | ±20% | 50 V | 105⁰С | 1430 mA (100 kHz) | CapAl8X20X3.5mm 180uF, 50 V | Passive Sym Lib.SchLib | CapacitorPol | Passive Pad Lib.PcbLib | CapAl8X20X3.5 | CapAl8X20X3.5RA | CapAl8X20X3.5LA | EEUFR1H181L | Panasonic | LOW IMPEDANCE ALUMINUM ELECTROLYTIC CAPACITORS | C:\Altium Libraries\Passives Library\DataSheet\Aluminum Electrolytic Capacitors (Panasonic).pdf | LOW IMPEDANCE ALUMINUM ELECTROLYTIC CAPACITORS CapAl8X20X3.5 180uF±20% 50 V 105⁰С
CAL0567 | FR | 10X16X5.0mm | 220uF | ±20% | 50 V | 105⁰С | 1650 mA (100 kHz) | CapAl10X16X5.0mm 220uF, 50 V | Passive Sym Lib.SchLib | CapacitorPol | Passive Pad Lib.PcbLib | CapAl10X16X5.0 | CapAl10X16X5.0RA | CapAl10X16X5.0LA | EEUFR1H221 | Panasonic | LOW IMPEDANCE ALUMINUM ELECTROLYTIC CAPACITORS | C:\Altium Libraries\Passives Library\DataSheet\Aluminum Electrolytic Capacitors (Panasonic).pdf | LOW IMPEDANCE ALUMINUM ELECTROLYTIC CAPACITORS CapAl10X16X5.0 220uF±20% 50 V 105⁰С
CAL0568 | FR | 10X20X5.0mm | 270uF | ±20% | 50 V | 105⁰С | 1890 mA (100 kHz) | CapAl10X20X5.0mm 270uF, 50 V | Passive Sym Lib.SchLib | CapacitorPol | Passive Pad Lib.PcbLib | CapAl10X20X5.0 | CapAl10X20X5.0RA | CapAl10X20X5.0LA | EEUFR1H271 | Panasonic | LOW IMPEDANCE ALUMINUM ELECTROLYTIC CAPACITORS | C:\Altium Libraries\Passives Library\DataSheet\Aluminum Electrolytic Capacitors (Panasonic).pdf | LOW IMPEDANCE ALUMINUM ELECTROLYTIC CAPACITORS CapAl10X20X5.0 270uF±20% 50 V 105⁰С
CAL0569 | FR | 10X25X5.0mm | 330uF | ±20% | 50 V | 105⁰С | 2150 mA (100 kHz) | CapAl10X25X5.0mm 330uF, 50 V | Passive Sym Lib.SchLib | CapacitorPol | Passive Pad Lib.PcbLib | CapAl10X25X5.0 | CapAl10X25X5.0RA | CapAl10X25X5.0LA | EEUFR1H331L | Panasonic | LOW IMPEDANCE ALUMINUM ELECTROLYTIC CAPACITORS | C:\Altium Libraries\Passives Library\DataSheet\Aluminum Electrolytic Capacitors (Panasonic).pdf | LOW IMPEDANCE ALUMINUM ELECTROLYTIC CAPACITORS CapAl10X25X5.0 330uF±20% 50 V 105⁰С
CAL0570 | FR | 12.5X20X5.0mm | 470uF | ±20% | 50 V | 105⁰С | 2260 mA (100 kHz) | CapAl12.5X20X5.0mm 470uF, 50 V | Passive Sym Lib.SchLib | CapacitorPol | Passive Pad Lib.PcbLib | CapAl12.5X20X5.0 | CapAl12.5X20X5.0RA | CapAl12.5X20X5.0LA | EEUFR1H471 | Panasonic | LOW IMPEDANCE ALUMINUM ELECTROLYTIC CAPACITORS | C:\Altium Libraries\Passives Library\DataSheet\Aluminum Electrolytic Capacitors (Panasonic).pdf | LOW IMPEDANCE ALUMINUM ELECTROLYTIC CAPACITORS CapAl12.5X20X5.0 470uF±20% 50 V 105⁰С
CAL0571 | FR | 12.5X25X5.0mm | 560uF | ±20% | 50 V | 105⁰С | 2660 mA (100 kHz) | CapAl12.5X25X5.0mm 560uF, 50 V | Passive Sym Lib.SchLib | CapacitorPol | Passive Pad Lib.PcbLib | CapAl12.5X25X5.0 | CapAl12.5X25X5.0RA | CapAl12.5X25X5.0LA | EEUFR1H561 | Panasonic | LOW IMPEDANCE ALUMINUM ELECTROLYTIC CAPACITORS | C:\Altium Libraries\Passives Library\DataSheet\Aluminum Electrolytic Capacitors (Panasonic).pdf | LOW IMPEDANCE ALUMINUM ELECTROLYTIC CAPACITORS CapAl12.5X25X5.0 560uF±20% 50 V 105⁰С
CAL0572 | FR | 12.5X30X5.0mm | 680uF | ±20% | 50 V | 105⁰С | 3160 mA (100 kHz) | CapAl12.5X30X5.0mm 680uF, 50 V | Passive Sym Lib.SchLib | CapacitorPol | Passive Pad Lib.PcbLib | CapAl12.5X30X5.0 | CapAl12.5X30X5.0RA | CapAl12.5X30X5.0LA | EEUFR1H681L | Panasonic | LOW IMPEDANCE ALUMINUM ELECTROLYTIC CAPACITORS | C:\Altium Libraries\Passives Library\DataSheet\Aluminum Electrolytic Capacitors (Panasonic).pdf | LOW IMPEDANCE ALUMINUM ELECTROLYTIC CAPACITORS CapAl12.5X30X5.0 680uF±20% 50 V 105⁰С
CAL0573 | FR | 12.5X35X5.0mm | 820uF | ±20% | 50 V | 105⁰С | 3270 mA (100 kHz) | CapAl12.5X35X5.0mm 820uF, 50 V | Passive Sym Lib.SchLib | CapacitorPol | Passive Pad Lib.PcbLib | CapAl12.5X35X5.0 | CapAl12.5X35X5.0RA | CapAl12.5X35X5.0LA | EEUFR1H821L | Panasonic | LOW IMPEDANCE ALUMINUM ELECTROLYTIC CAPACITORS | C:\Altium Libraries\Passives Library\DataSheet\Aluminum Electrolytic Capacitors (Panasonic).pdf | LOW IMPEDANCE ALUMINUM ELECTROLYTIC CAPACITORS CapAl12.5X35X5.0 820uF±20% 50 V 105⁰С
CAL0574 | FR | 16X20X7.5mm | 820uF | ±20% | 50 V | 105⁰С | 2870 mA (100 kHz) | CapAl16X20X7.5mm 820uF, 50 V | Passive Sym Lib.SchLib | CapacitorPol | Passive Pad Lib.PcbLib | CapAl16X20X7.5 | CapAl16X20X7.5RA | CapAl16X20X7.5LA | EEUFR1H821S | Panasonic | LOW IMPEDANCE ALUMINUM ELECTROLYTIC CAPACITORS | C:\Altium Libraries\Passives Library\DataSheet\Aluminum Electrolytic Capacitors (Panasonic).pdf | LOW IMPEDANCE ALUMINUM ELECTROLYTIC CAPACITORS CapAl16X20X7.5 820uF±20% 50 V 105⁰С
CAL0575 | FR | 16X25X7.5mm | 1000uF | ±20% | 50 V | 105⁰С | 3320 mA (100 kHz) | CapAl16X25X7.5mm 1000uF, 50 V | Passive Sym Lib.SchLib | CapacitorPol | Passive Pad Lib.PcbLib | CapAl16X25X7.5 | CapAl16X25X7.5RA | CapAl16X25X7.5LA | EEUFR1H102 | Panasonic | LOW IMPEDANCE ALUMINUM ELECTROLYTIC CAPACITORS | C:\Altium Libraries\Passives Library\DataSheet\Aluminum Electrolytic Capacitors (Panasonic).pdf | LOW IMPEDANCE ALUMINUM ELECTROLYTIC CAPACITORS CapAl16X25X7.5 1000uF±20% 50 V 105⁰С
CAL0576 | FR | 5X11X2.0mm | 18uF | ±20% | 63 V | 105⁰С | 175 mA (100 kHz) | CapAl5X11X2.0mm 18uF, 63 V | Passive Sym Lib.SchLib | CapacitorPol | Passive Pad Lib.PcbLib | CapAl5X11X2.0 | CapAl5X11X2.0RA | CapAl5X11X2.0LA | EEUFR1J180 | Panasonic | LOW IMPEDANCE ALUMINUM ELECTROLYTIC CAPACITORS | C:\Altium Libraries\Passives Library\DataSheet\Aluminum Electrolytic Capacitors (Panasonic).pdf | LOW IMPEDANCE ALUMINUM ELECTROLYTIC CAPACITORS CapAl5X11X2.0 18uF±20% 63 V 105⁰С
CAL0577 | FR | 6.3X11.2X2.5mm | 47uF | ±20% | 63 V | 105⁰С | 284 mA (100 kHz) | CapAl6.3X11.2X2.5mm 47uF, 63 V | Passive Sym Lib.SchLib | CapacitorPol | Passive Pad Lib.PcbLib | CapAl6.3X11.2X2.5 | CapAl6.3X11.2X2.5RA | CapAl6.3X11.2X2.5LA | EEUFR1J470 | Panasonic | LOW IMPEDANCE ALUMINUM ELECTROLYTIC CAPACITORS | C:\Altium Libraries\Passives Library\DataSheet\Aluminum Electrolytic Capacitors (Panasonic).pdf | LOW IMPEDANCE ALUMINUM ELECTROLYTIC CAPACITORS CapAl6.3X11.2X2.5 47uF±20% 63 V 105⁰С
CAL0578 | FR | 8X11.5X3.5mm | 82uF | ±20% | 63 V | 105⁰С | 566 mA (100 kHz) | CapAl8X11.5X3.5mm 82uF, 63 V | Passive Sym Lib.SchLib | CapacitorPol | Passive Pad Lib.PcbLib | CapAl8X11.5X3.5 | CapAl8X11.5X3.5RA | CapAl8X11.5X3.5LA | EEUFR1J820 | Panasonic | LOW IMPEDANCE ALUMINUM ELECTROLYTIC CAPACITORS | C:\Altium Libraries\Passives Library\DataSheet\Aluminum Electrolytic Capacitors (Panasonic).pdf | LOW IMPEDANCE ALUMINUM ELECTROLYTIC CAPACITORS CapAl8X11.5X3.5 82uF±20% 63 V 105⁰С
CAL0579 | FR | 8X15X3.5mm | 100uF | ±20% | 63 V | 105⁰С | 741 mA (100 kHz) | CapAl8X15X3.5mm 100uF, 63 V | Passive Sym Lib.SchLib | CapacitorPol | Passive Pad Lib.PcbLib | CapAl8X15X3.5 | CapAl8X15X3.5RA | CapAl8X15X3.5LA | EEUFR1J101L | Panasonic | LOW IMPEDANCE ALUMINUM ELECTROLYTIC CAPACITORS | C:\Altium Libraries\Passives Library\DataSheet\Aluminum Electrolytic Capacitors (Panasonic).pdf | LOW IMPEDANCE ALUMINUM ELECTROLYTIC CAPACITORS CapAl8X15X3.5 100uF±20% 63 V 105⁰С
CAL0580 | FR | 10X12.5X5.0mm | 100uF | ±20% | 63 V | 105⁰С | 761 mA (100 kHz) | CapAl10X12.5X5.0mm 100uF, 63 V | Passive Sym Lib.SchLib | CapacitorPol | Passive Pad Lib.PcbLib | CapAl10X12.5X5.0 | CapAl10X12.5X5.0RA | CapAl10X12.5X5.0LA | EEUFR1J101 | Panasonic | LOW IMPEDANCE ALUMINUM ELECTROLYTIC CAPACITORS | C:\Altium Libraries\Passives Library\DataSheet\Aluminum Electrolytic Capacitors (Panasonic).pdf | LOW IMPEDANCE ALUMINUM ELECTROLYTIC CAPACITORS CapAl10X12.5X5.0 100uF±20% 63 V 105⁰С
CAL0581 | FR | 8X20X3.5mm | 120uF | ±20% | 63 V | 105⁰С | 930 mA (100 kHz) | CapAl8X20X3.5mm 120uF, 63 V | Passive Sym Lib.SchLib | CapacitorPol | Passive Pad Lib.PcbLib | CapAl8X20X3.5 | CapAl8X20X3.5RA | CapAl8X20X3.5LA | EEUFR1J121L | Panasonic | LOW IMPEDANCE ALUMINUM ELECTROLYTIC CAPACITORS | C:\Altium Libraries\Passives Library\DataSheet\Aluminum Electrolytic Capacitors (Panasonic).pdf | LOW IMPEDANCE ALUMINUM ELECTROLYTIC CAPACITORS CapAl8X20X3.5 120uF±20% 63 V 105⁰С
CAL0582 | FR | 10X16X5.0mm | 120uF | ±20% | 63 V | 105⁰С | 1073 mA (100 kHz) | CapAl10X16X5.0mm 120uF, 63 V | Passive Sym Lib.SchLib | CapacitorPol | Passive Pad Lib.PcbLib | CapAl10X16X5.0 | CapAl10X16X5.0RA | CapAl10X16X5.0LA | EEUFR1J121 | Panasonic | LOW IMPEDANCE ALUMINUM ELECTROLYTIC CAPACITORS | C:\Altium Libraries\Passives Library\DataSheet\Aluminum Electrolytic Capacitors (Panasonic).pdf | LOW IMPEDANCE ALUMINUM ELECTROLYTIC CAPACITORS CapAl10X16X5.0 120uF±20% 63 V 105⁰С
CAL0583 | FR | 8X20X3.5mm | 150uF | ±20% | 63 V | 105⁰С | 930 mA (100 kHz) | CapAl8X20X3.5mm 150uF, 63 V | Passive Sym Lib.SchLib | CapacitorPol | Passive Pad Lib.PcbLib | CapAl8X20X3.5 | CapAl8X20X3.5RA | CapAl8X20X3.5LA | EEUFR1J151L | Panasonic | LOW IMPEDANCE ALUMINUM ELECTROLYTIC CAPACITORS | C:\Altium Libraries\Passives Library\DataSheet\Aluminum Electrolytic Capacitors (Panasonic).pdf | LOW IMPEDANCE ALUMINUM ELECTROLYTIC CAPACITORS CapAl8X20X3.5 150uF±20% 63 V 105⁰С
CAL0584 | FR | 10X16X5.0mm | 150uF | ±20% | 63 V | 105⁰С | 1073 mA (100 kHz) | CapAl10X16X5.0mm 150uF, 63 V | Passive Sym Lib.SchLib | CapacitorPol | Passive Pad Lib.PcbLib | CapAl10X16X5.0 | CapAl10X16X5.0RA | CapAl10X16X5.0LA | EEUFR1J151 | Panasonic | LOW IMPEDANCE ALUMINUM ELECTROLYTIC CAPACITORS | C:\Altium Libraries\Passives Library\DataSheet\Aluminum Electrolytic Capacitors (Panasonic).pdf | LOW IMPEDANCE ALUMINUM ELECTROLYTIC CAPACITORS CapAl10X16X5.0 150uF±20% 63 V 105⁰С
CAL0585 | FR | 10X20X5.0mm | 180uF | ±20% | 63 V | 105⁰С | 1229 mA (100 kHz) | CapAl10X20X5.0mm 180uF, 63 V | Passive Sym Lib.SchLib | CapacitorPol | Passive Pad Lib.PcbLib | CapAl10X20X5.0 | CapAl10X20X5.0RA | CapAl10X20X5.0LA | EEUFR1J181 | Panasonic | LOW IMPEDANCE ALUMINUM ELECTROLYTIC CAPACITORS | C:\Altium Libraries\Passives Library\DataSheet\Aluminum Electrolytic Capacitors (Panasonic).pdf | LOW IMPEDANCE ALUMINUM ELECTROLYTIC CAPACITORS CapAl10X20X5.0 180uF±20% 63 V 105⁰С
CAL0586 | FR | 10X25X5.0mm | 220uF | ±20% | 63 V | 105⁰С | 1500 mA (100 kHz) | CapAl10X25X5.0mm 220uF, 63 V | Passive Sym Lib.SchLib | CapacitorPol | Passive Pad Lib.PcbLib | CapAl10X25X5.0 | CapAl10X25X5.0RA | CapAl10X25X5.0LA | EEUFR1J221L | Panasonic | LOW IMPEDANCE ALUMINUM ELECTROLYTIC CAPACITORS | C:\Altium Libraries\Passives Library\DataSheet\Aluminum Electrolytic Capacitors (Panasonic).pdf | LOW IMPEDANCE ALUMINUM ELECTROLYTIC CAPACITORS CapAl10X25X5.0 220uF±20% 63 V 105⁰С
CAL0587 | FR | 10X20X5.0mm | 270uF | ±20% | 63 V | 105⁰С | 1229 mA (100 kHz) | CapAl10X20X5.0mm 270uF, 63 V | Passive Sym Lib.SchLib | CapacitorPol | Passive Pad Lib.PcbLib | CapAl10X20X5.0 | CapAl10X20X5.0RA | CapAl10X20X5.0LA | EEUFR1J271U | Panasonic | LOW IMPEDANCE ALUMINUM ELECTROLYTIC CAPACITORS | C:\Altium Libraries\Passives Library\DataSheet\Aluminum Electrolytic Capacitors (Panasonic).pdf | LOW IMPEDANCE ALUMINUM ELECTROLYTIC CAPACITORS CapAl10X20X5.0 270uF±20% 63 V 105⁰С
CAL0588 | FR | 10X25X5.0mm | 270uF | ±20% | 63 V | 105⁰С | 1500 mA (100 kHz) | CapAl10X25X5.0mm 270uF, 63 V | Passive Sym Lib.SchLib | CapacitorPol | Passive Pad Lib.PcbLib | CapAl10X25X5.0 | CapAl10X25X5.0RA | CapAl10X25X5.0LA | EEUFR1J271L | Panasonic | LOW IMPEDANCE ALUMINUM ELECTROLYTIC CAPACITORS | C:\Altium Libraries\Passives Library\DataSheet\Aluminum Electrolytic Capacitors (Panasonic).pdf | LOW IMPEDANCE ALUMINUM ELECTROLYTIC CAPACITORS CapAl10X25X5.0 270uF±20% 63 V 105⁰С
CAL0589 | FR | 12.5X20X5.0mm | 270uF | ±20% | 63 V | 105⁰С | 1582 mA (100 kHz) | CapAl12.5X20X5.0mm 270uF, 63 V | Passive Sym Lib.SchLib | CapacitorPol | Passive Pad Lib.PcbLib | CapAl12.5X20X5.0 | CapAl12.5X20X5.0RA | CapAl12.5X20X5.0LA | EEUFR1J271 | Panasonic | LOW IMPEDANCE ALUMINUM ELECTROLYTIC CAPACITORS | C:\Altium Libraries\Passives Library\DataSheet\Aluminum Electrolytic Capacitors (Panasonic).pdf | LOW IMPEDANCE ALUMINUM ELECTROLYTIC CAPACITORS CapAl12.5X20X5.0 270uF±20% 63 V 105⁰С
CAL0590 | FR | 12.5X20X5.0mm | 330uF | ±20% | 63 V | 105⁰С | 1582 mA (100 kHz) | CapAl12.5X20X5.0mm 330uF, 63 V | Passive Sym Lib.SchLib | CapacitorPol | Passive Pad Lib.PcbLib | CapAl12.5X20X5.0 | CapAl12.5X20X5.0RA | CapAl12.5X20X5.0LA | EEUFR1J331 | Panasonic | LOW IMPEDANCE ALUMINUM ELECTROLYTIC CAPACITORS | C:\Altium Libraries\Passives Library\DataSheet\Aluminum Electrolytic Capacitors (Panasonic).pdf | LOW IMPEDANCE ALUMINUM ELECTROLYTIC CAPACITORS CapAl12.5X20X5.0 330uF±20% 63 V 105⁰С
CAL0591 | FR | 12.5X25X5.0mm | 390uF | ±20% | 63 V | 105⁰С | 1995 mA (100 kHz) | CapAl12.5X25X5.0mm 390uF, 63 V | Passive Sym Lib.SchLib | CapacitorPol | Passive Pad Lib.PcbLib | CapAl12.5X25X5.0 | CapAl12.5X25X5.0RA | CapAl12.5X25X5.0LA | EEUFR1J391 | Panasonic | LOW IMPEDANCE ALUMINUM ELECTROLYTIC CAPACITORS | C:\Altium Libraries\Passives Library\DataSheet\Aluminum Electrolytic Capacitors (Panasonic).pdf | LOW IMPEDANCE ALUMINUM ELECTROLYTIC CAPACITORS CapAl12.5X25X5.0 390uF±20% 63 V 105⁰С
CAL0592 | FR | 12.5X25X5.0mm | 470uF | ±20% | 63 V | 105⁰С | 1995 mA (100 kHz) | CapAl12.5X25X5.0mm 470uF, 63 V | Passive Sym Lib.SchLib | CapacitorPol | Passive Pad Lib.PcbLib | CapAl12.5X25X5.0 | CapAl12.5X25X5.0RA | CapAl12.5X25X5.0LA | EEUFR1J471 | Panasonic | LOW IMPEDANCE ALUMINUM ELECTROLYTIC CAPACITORS | C:\Altium Libraries\Passives Library\DataSheet\Aluminum Electrolytic Capacitors (Panasonic).pdf | LOW IMPEDANCE ALUMINUM ELECTROLYTIC CAPACITORS CapAl12.5X25X5.0 470uF±20% 63 V 105⁰С
CAL0593 | FR | 12.5X30X5.0mm | 560uF | ±20% | 63 V | 105⁰С | 2528 mA (100 kHz) | CapAl12.5X30X5.0mm 560uF, 63 V | Passive Sym Lib.SchLib | CapacitorPol | Passive Pad Lib.PcbLib | CapAl12.5X30X5.0 | CapAl12.5X30X5.0RA | CapAl12.5X30X5.0LA | EEUFR1J561L | Panasonic | LOW IMPEDANCE ALUMINUM ELECTROLYTIC CAPACITORS | C:\Altium Libraries\Passives Library\DataSheet\Aluminum Electrolytic Capacitors (Panasonic).pdf | LOW IMPEDANCE ALUMINUM ELECTROLYTIC CAPACITORS CapAl12.5X30X5.0 560uF±20% 63 V 105⁰С
CAL0594 | FR | 16X20X7.5mm | 560uF | ±20% | 63 V | 105⁰С | 2153 mA (100 kHz) | CapAl16X20X7.5mm 560uF, 63 V | Passive Sym Lib.SchLib | CapacitorPol | Passive Pad Lib.PcbLib | CapAl16X20X7.5 | CapAl16X20X7.5RA | CapAl16X20X7.5LA | EEUFR1J561S | Panasonic | LOW IMPEDANCE ALUMINUM ELECTROLYTIC CAPACITORS | C:\Altium Libraries\Passives Library\DataSheet\Aluminum Electrolytic Capacitors (Panasonic).pdf | LOW IMPEDANCE ALUMINUM ELECTROLYTIC CAPACITORS CapAl16X20X7.5 560uF±20% 63 V 105⁰С
CAL0595 | FR | 12.5X35X5.0mm | 680uF | ±20% | 63 V | 105⁰С | 2780 mA (100 kHz) | CapAl12.5X35X5.0mm 680uF, 63 V | Passive Sym Lib.SchLib | CapacitorPol | Passive Pad Lib.PcbLib | CapAl12.5X35X5.0 | CapAl12.5X35X5.0RA | CapAl12.5X35X5.0LA | EEUFR1J681L | Panasonic | LOW IMPEDANCE ALUMINUM ELECTROLYTIC CAPACITORS | C:\Altium Libraries\Passives Library\DataSheet\Aluminum Electrolytic Capacitors (Panasonic).pdf | LOW IMPEDANCE ALUMINUM ELECTROLYTIC CAPACITORS CapAl12.5X35X5.0 680uF±20% 63 V 105⁰С
CAL0596 | FR | 16X25X7.5mm | 820uF | ±20% | 63 V | 105⁰С | 2988 mA (100 kHz) | CapAl16X25X7.5mm 820uF, 63 V | Passive Sym Lib.SchLib | CapacitorPol | Passive Pad Lib.PcbLib | CapAl16X25X7.5 | CapAl16X25X7.5RA | CapAl16X25X7.5LA | EEUFR1J821 | Panasonic | LOW IMPEDANCE ALUMINUM ELECTROLYTIC CAPACITORS | C:\Altium Libraries\Passives Library\DataSheet\Aluminum Electrolytic Capacitors (Panasonic).pdf | LOW IMPEDANCE ALUMINUM ELECTROLYTIC CAPACITORS CapAl16X25X7.5 820uF±20% 63 V 105⁰С
CAL0597 | FR | 10X20X5.0mm | 100uF | ±20% | 100 V | 105⁰С | 1500 mA (100 kHz) | CapAl10X20X5.0mm 100uF, 100 V | Passive Sym Lib.SchLib | CapacitorPol | Passive Pad Lib.PcbLib | CapAl10X20X5.0 | CapAl10X20X5.0RA | CapAl10X20X5.0LA | EEUFR2A101 | Panasonic | LOW IMPEDANCE ALUMINUM ELECTROLYTIC CAPACITORS | C:\Altium Libraries\Passives Library\DataSheet\Aluminum Electrolytic Capacitors (Panasonic).pdf | LOW IMPEDANCE ALUMINUM ELECTROLYTIC CAPACITORS CapAl10X20X5.0 100uF±20% 100 V 105⁰С
CAL0598 | FS | 5X11X2.0mm | 220uF | ±20% | 6,3 V | 105⁰С | 280 mA (100 kHz) | CapAl5X11X2.0mm 220uF, 6,3 V | Passive Sym Lib.SchLib | CapacitorPol | Passive Pad Lib.PcbLib | CapAl5X11X2.0 | CapAl5X11X2.0RA | CapAl5X11X2.0LA | EEUFS0J221 | Panasonic | LOW IMPEDANCE MINIATURIZED ALUMINUM ELECTROLYTIC CAPACITORS | C:\Altium Libraries\Passives Library\DataSheet\Aluminum Electrolytic Capacitors (Panasonic).pdf | LOW IMPEDANCE MINIATURIZED ALUMINUM ELECTROLYTIC CAPACITORS CapAl5X11X2.0 220uF±20% 6,3 V 105⁰С
CAL0599 | FS | 8X15X3.5mm | 1500uF | ±20% | 6,3 V | 105⁰С | 1240 mA (100 kHz) | CapAl8X15X3.5mm 1500uF, 6,3 V | Passive Sym Lib.SchLib | CapacitorPol | Passive Pad Lib.PcbLib | CapAl8X15X3.5 | CapAl8X15X3.5RA | CapAl8X15X3.5LA | EEUFS0J152L | Panasonic | LOW IMPEDANCE MINIATURIZED ALUMINUM ELECTROLYTIC CAPACITORS | C:\Altium Libraries\Passives Library\DataSheet\Aluminum Electrolytic Capacitors (Panasonic).pdf | LOW IMPEDANCE MINIATURIZED ALUMINUM ELECTROLYTIC CAPACITORS CapAl8X15X3.5 1500uF±20% 6,3 V 105⁰С
CAL0600 | FS | 10X12.5X5.0mm | 1500uF | ±20% | 6,3 V | 105⁰С | 1290 mA (100 kHz) | CapAl10X12.5X5.0mm 1500uF, 6,3 V | Passive Sym Lib.SchLib | CapacitorPol | Passive Pad Lib.PcbLib | CapAl10X12.5X5.0 | CapAl10X12.5X5.0RA | CapAl10X12.5X5.0LA | EEUFS0J152 | Panasonic | LOW IMPEDANCE MINIATURIZED ALUMINUM ELECTROLYTIC CAPACITORS | C:\Altium Libraries\Passives Library\DataSheet\Aluminum Electrolytic Capacitors (Panasonic).pdf | LOW IMPEDANCE MINIATURIZED ALUMINUM ELECTROLYTIC CAPACITORS CapAl10X12.5X5.0 1500uF±20% 6,3 V 105⁰С
CAL0601 | FS | 8X20X3.5mm | 1800uF | ±20% | 6,3 V | 105⁰С | 1560 mA (100 kHz) | CapAl8X20X3.5mm 1800uF, 6,3 V | Passive Sym Lib.SchLib | CapacitorPol | Passive Pad Lib.PcbLib | CapAl8X20X3.5 | CapAl8X20X3.5RA | CapAl8X20X3.5LA | EEUFS0J182L | Panasonic | LOW IMPEDANCE MINIATURIZED ALUMINUM ELECTROLYTIC CAPACITORS | C:\Altium Libraries\Passives Library\DataSheet\Aluminum Electrolytic Capacitors (Panasonic).pdf | LOW IMPEDANCE MINIATURIZED ALUMINUM ELECTROLYTIC CAPACITORS CapAl8X20X3.5 1800uF±20% 6,3 V 105⁰С
CAL0602 | FS | 8X20X3.5mm | 2000uF | ±20% | 6,3 V | 105⁰С | 1560 mA (100 kHz) | CapAl8X20X3.5mm 2000uF, 6,3 V | Passive Sym Lib.SchLib | CapacitorPol | Passive Pad Lib.PcbLib | CapAl8X20X3.5 | CapAl8X20X3.5RA | CapAl8X20X3.5LA | EEUFS0J202L | Panasonic | LOW IMPEDANCE MINIATURIZED ALUMINUM ELECTROLYTIC CAPACITORS | C:\Altium Libraries\Passives Library\DataSheet\Aluminum Electrolytic Capacitors (Panasonic).pdf | LOW IMPEDANCE MINIATURIZED ALUMINUM ELECTROLYTIC CAPACITORS CapAl8X20X3.5 2000uF±20% 6,3 V 105⁰С
CAL0603 | FS | 10X16X5.0mm | 2000uF | ±20% | 6,3 V | 105⁰С | 1790 mA (100 kHz) | CapAl10X16X5.0mm 2000uF, 6,3 V | Passive Sym Lib.SchLib | CapacitorPol | Passive Pad Lib.PcbLib | CapAl10X16X5.0 | CapAl10X16X5.0RA | CapAl10X16X5.0LA | EEUFS0J202 | Panasonic | LOW IMPEDANCE MINIATURIZED ALUMINUM ELECTROLYTIC CAPACITORS | C:\Altium Libraries\Passives Library\DataSheet\Aluminum Electrolytic Capacitors (Panasonic).pdf | LOW IMPEDANCE MINIATURIZED ALUMINUM ELECTROLYTIC CAPACITORS CapAl10X16X5.0 2000uF±20% 6,3 V 105⁰С
CAL0604 | FS | 10X16X5.0mm | 2200uF | ±20% | 6,3 V | 105⁰С | 1790 mA (100 kHz) | CapAl10X16X5.0mm 2200uF, 6,3 V | Passive Sym Lib.SchLib | CapacitorPol | Passive Pad Lib.PcbLib | CapAl10X16X5.0 | CapAl10X16X5.0RA | CapAl10X16X5.0LA | EEUFS0J222 | Panasonic | LOW IMPEDANCE MINIATURIZED ALUMINUM ELECTROLYTIC CAPACITORS | C:\Altium Libraries\Passives Library\DataSheet\Aluminum Electrolytic Capacitors (Panasonic).pdf | LOW IMPEDANCE MINIATURIZED ALUMINUM ELECTROLYTIC CAPACITORS CapAl10X16X5.0 2200uF±20% 6,3 V 105⁰С
CAL0605 | FS | 10X20X5.0mm | 2700uF | ±20% | 6,3 V | 105⁰С | 2180 mA (100 kHz) | CapAl10X20X5.0mm 2700uF, 6,3 V | Passive Sym Lib.SchLib | CapacitorPol | Passive Pad Lib.PcbLib | CapAl10X20X5.0 | CapAl10X20X5.0RA | CapAl10X20X5.0LA | EEUFS0J272 | Panasonic | LOW IMPEDANCE MINIATURIZED ALUMINUM ELECTROLYTIC CAPACITORS | C:\Altium Libraries\Passives Library\DataSheet\Aluminum Electrolytic Capacitors (Panasonic).pdf | LOW IMPEDANCE MINIATURIZED ALUMINUM ELECTROLYTIC CAPACITORS CapAl10X20X5.0 2700uF±20% 6,3 V 105⁰С
CAL0606 | FS | 10X20X5.0mm | 3300uF | ±20% | 6,3 V | 105⁰С | 2180 mA (100 kHz) | CapAl10X20X5.0mm 3300uF, 6,3 V | Passive Sym Lib.SchLib | CapacitorPol | Passive Pad Lib.PcbLib | CapAl10X20X5.0 | CapAl10X20X5.0RA | CapAl10X20X5.0LA | EEUFS0J332 | Panasonic | LOW IMPEDANCE MINIATURIZED ALUMINUM ELECTROLYTIC CAPACITORS | C:\Altium Libraries\Passives Library\DataSheet\Aluminum Electrolytic Capacitors (Panasonic).pdf | LOW IMPEDANCE MINIATURIZED ALUMINUM ELECTROLYTIC CAPACITORS CapAl10X20X5.0 3300uF±20% 6,3 V 105⁰С
CAL0607 | FS | 10X25X5.0mm | 3900uF | ±20% | 6,3 V | 105⁰С | 2470 mA (100 kHz) | CapAl10X25X5.0mm 3900uF, 6,3 V | Passive Sym Lib.SchLib | CapacitorPol | Passive Pad Lib.PcbLib | CapAl10X25X5.0 | CapAl10X25X5.0RA | CapAl10X25X5.0LA | EEUFS0J392L | Panasonic | LOW IMPEDANCE MINIATURIZED ALUMINUM ELECTROLYTIC CAPACITORS | C:\Altium Libraries\Passives Library\DataSheet\Aluminum Electrolytic Capacitors (Panasonic).pdf | LOW IMPEDANCE MINIATURIZED ALUMINUM ELECTROLYTIC CAPACITORS CapAl10X25X5.0 3900uF±20% 6,3 V 105⁰С
CAL0608 | FS | 12.5X20X5.0mm | 4700uF | ±20% | 6,3 V | 105⁰С | 2600 mA (100 kHz) | CapAl12.5X20X5.0mm 4700uF, 6,3 V | Passive Sym Lib.SchLib | CapacitorPol | Passive Pad Lib.PcbLib | CapAl12.5X20X5.0 | CapAl12.5X20X5.0RA | CapAl12.5X20X5.0LA | EEUFS0J472 | Panasonic | LOW IMPEDANCE MINIATURIZED ALUMINUM ELECTROLYTIC CAPACITORS | C:\Altium Libraries\Passives Library\DataSheet\Aluminum Electrolytic Capacitors (Panasonic).pdf | LOW IMPEDANCE MINIATURIZED ALUMINUM ELECTROLYTIC CAPACITORS CapAl12.5X20X5.0 4700uF±20% 6,3 V 105⁰С
CAL0609 | FS | 12.5X25X5.0mm | 5100uF | ±20% | 6,3 V | 105⁰С | 3190 mA (100 kHz) | CapAl12.5X25X5.0mm 5100uF, 6,3 V | Passive Sym Lib.SchLib | CapacitorPol | Passive Pad Lib.PcbLib | CapAl12.5X25X5.0 | CapAl12.5X25X5.0RA | CapAl12.5X25X5.0LA | EEUFS0J512 | Panasonic | LOW IMPEDANCE MINIATURIZED ALUMINUM ELECTROLYTIC CAPACITORS | C:\Altium Libraries\Passives Library\DataSheet\Aluminum Electrolytic Capacitors (Panasonic).pdf | LOW IMPEDANCE MINIATURIZED ALUMINUM ELECTROLYTIC CAPACITORS CapAl12.5X25X5.0 5100uF±20% 6,3 V 105⁰С
CAL0610 | FS | 12.5X25X5.0mm | 5600uF | ±20% | 6,3 V | 105⁰С | 3190 mA (100 kHz) | CapAl12.5X25X5.0mm 5600uF, 6,3 V | Passive Sym Lib.SchLib | CapacitorPol | Passive Pad Lib.PcbLib | CapAl12.5X25X5.0 | CapAl12.5X25X5.0RA | CapAl12.5X25X5.0LA | EEUFS0J562 | Panasonic | LOW IMPEDANCE MINIATURIZED ALUMINUM ELECTROLYTIC CAPACITORS | C:\Altium Libraries\Passives Library\DataSheet\Aluminum Electrolytic Capacitors (Panasonic).pdf | LOW IMPEDANCE MINIATURIZED ALUMINUM ELECTROLYTIC CAPACITORS CapAl12.5X25X5.0 5600uF±20% 6,3 V 105⁰С
CAL0611 | FS | 12.5X30X5.0mm | 6200uF | ±20% | 6,3 V | 105⁰С | 3630 mA (100 kHz) | CapAl12.5X30X5.0mm 6200uF, 6,3 V | Passive Sym Lib.SchLib | CapacitorPol | Passive Pad Lib.PcbLib | CapAl12.5X30X5.0 | CapAl12.5X30X5.0RA | CapAl12.5X30X5.0LA | EEUFS0J622L | Panasonic | LOW IMPEDANCE MINIATURIZED ALUMINUM ELECTROLYTIC CAPACITORS | C:\Altium Libraries\Passives Library\DataSheet\Aluminum Electrolytic Capacitors (Panasonic).pdf | LOW IMPEDANCE MINIATURIZED ALUMINUM ELECTROLYTIC CAPACITORS CapAl12.5X30X5.0 6200uF±20% 6,3 V 105⁰С
CAL0612 | FS | 12.5X30X5.0mm | 6800uF | ±20% | 6,3 V | 105⁰С | 3630 mA (100 kHz) | CapAl12.5X30X5.0mm 6800uF, 6,3 V | Passive Sym Lib.SchLib | CapacitorPol | Passive Pad Lib.PcbLib | CapAl12.5X30X5.0 | CapAl12.5X30X5.0RA | CapAl12.5X30X5.0LA | EEUFS0J682L | Panasonic | LOW IMPEDANCE MINIATURIZED ALUMINUM ELECTROLYTIC CAPACITORS | C:\Altium Libraries\Passives Library\DataSheet\Aluminum Electrolytic Capacitors (Panasonic).pdf | LOW IMPEDANCE MINIATURIZED ALUMINUM ELECTROLYTIC CAPACITORS CapAl12.5X30X5.0 6800uF±20% 6,3 V 105⁰С
CAL0613 | FS | 12.5X35X5.0mm | 7500uF | ±20% | 6,3 V | 105⁰С | 3750 mA (100 kHz) | CapAl12.5X35X5.0mm 7500uF, 6,3 V | Passive Sym Lib.SchLib | CapacitorPol | Passive Pad Lib.PcbLib | CapAl12.5X35X5.0 | CapAl12.5X35X5.0RA | CapAl12.5X35X5.0LA | EEUFS0J752L | Panasonic | LOW IMPEDANCE MINIATURIZED ALUMINUM ELECTROLYTIC CAPACITORS | C:\Altium Libraries\Passives Library\DataSheet\Aluminum Electrolytic Capacitors (Panasonic).pdf | LOW IMPEDANCE MINIATURIZED ALUMINUM ELECTROLYTIC CAPACITORS CapAl12.5X35X5.0 7500uF±20% 6,3 V 105⁰С
CAL0614 | FS | 16X20X7.5mm | 7500uF | ±20% | 6,3 V | 105⁰С | 3300 mA (100 kHz) | CapAl16X20X7.5mm 7500uF, 6,3 V | Passive Sym Lib.SchLib | CapacitorPol | Passive Pad Lib.PcbLib | CapAl16X20X7.5 | CapAl16X20X7.5RA | CapAl16X20X7.5LA | EEUFS0J752S | Panasonic | LOW IMPEDANCE MINIATURIZED ALUMINUM ELECTROLYTIC CAPACITORS | C:\Altium Libraries\Passives Library\DataSheet\Aluminum Electrolytic Capacitors (Panasonic).pdf | LOW IMPEDANCE MINIATURIZED ALUMINUM ELECTROLYTIC CAPACITORS CapAl16X20X7.5 7500uF±20% 6,3 V 105⁰С
CAL0615 | FS | 12.5X35X5.0mm | 8200uF | ±20% | 6,3 V | 105⁰С | 3750 mA (100 kHz) | CapAl12.5X35X5.0mm 8200uF, 6,3 V | Passive Sym Lib.SchLib | CapacitorPol | Passive Pad Lib.PcbLib | CapAl12.5X35X5.0 | CapAl12.5X35X5.0RA | CapAl12.5X35X5.0LA | EEUFS0J822L | Panasonic | LOW IMPEDANCE MINIATURIZED ALUMINUM ELECTROLYTIC CAPACITORS | C:\Altium Libraries\Passives Library\DataSheet\Aluminum Electrolytic Capacitors (Panasonic).pdf | LOW IMPEDANCE MINIATURIZED ALUMINUM ELECTROLYTIC CAPACITORS CapAl12.5X35X5.0 8200uF±20% 6,3 V 105⁰С
CAL0616 | FS | 16X20X7.5mm | 8200uF | ±20% | 6,3 V | 105⁰С | 3300 mA (100 kHz) | CapAl16X20X7.5mm 8200uF, 6,3 V | Passive Sym Lib.SchLib | CapacitorPol | Passive Pad Lib.PcbLib | CapAl16X20X7.5 | CapAl16X20X7.5RA | CapAl16X20X7.5LA | EEUFS0J822S | Panasonic | LOW IMPEDANCE MINIATURIZED ALUMINUM ELECTROLYTIC CAPACITORS | C:\Altium Libraries\Passives Library\DataSheet\Aluminum Electrolytic Capacitors (Panasonic).pdf | LOW IMPEDANCE MINIATURIZED ALUMINUM ELECTROLYTIC CAPACITORS CapAl16X20X7.5 8200uF±20% 6,3 V 105⁰С
CAL0617 | FS | 16X25X7.5mm | 9100uF | ±20% | 6,3 V | 105⁰С | 3820 mA (100 kHz) | CapAl16X25X7.5mm 9100uF, 6,3 V | Passive Sym Lib.SchLib | CapacitorPol | Passive Pad Lib.PcbLib | CapAl16X25X7.5 | CapAl16X25X7.5RA | CapAl16X25X7.5LA | EEUFS0J912 | Panasonic | LOW IMPEDANCE MINIATURIZED ALUMINUM ELECTROLYTIC CAPACITORS | C:\Altium Libraries\Passives Library\DataSheet\Aluminum Electrolytic Capacitors (Panasonic).pdf | LOW IMPEDANCE MINIATURIZED ALUMINUM ELECTROLYTIC CAPACITORS CapAl16X25X7.5 9100uF±20% 6,3 V 105⁰С
CAL0618 | FS | 16X25X7.5mm | 10000uF | ±20% | 6,3 V | 105⁰С | 3820 mA (100 kHz) | CapAl16X25X7.5mm 10000uF, 6,3 V | Passive Sym Lib.SchLib | CapacitorPol | Passive Pad Lib.PcbLib | CapAl16X25X7.5 | CapAl16X25X7.5RA | CapAl16X25X7.5LA | EEUFS0J103 | Panasonic | LOW IMPEDANCE MINIATURIZED ALUMINUM ELECTROLYTIC CAPACITORS | C:\Altium Libraries\Passives Library\DataSheet\Aluminum Electrolytic Capacitors (Panasonic).pdf | LOW IMPEDANCE MINIATURIZED ALUMINUM ELECTROLYTIC CAPACITORS CapAl16X25X7.5 10000uF±20% 6,3 V 105⁰С
CAL0619 | FS | 5X11X2.0mm | 180uF | ±20% | 10 V | 105⁰С | 280 mA (100 kHz) | CapAl5X11X2.0mm 180uF, 10 V | Passive Sym Lib.SchLib | CapacitorPol | Passive Pad Lib.PcbLib | CapAl5X11X2.0 | CapAl5X11X2.0RA | CapAl5X11X2.0LA | EEUFS1A181 | Panasonic | LOW IMPEDANCE MINIATURIZED ALUMINUM ELECTROLYTIC CAPACITORS | C:\Altium Libraries\Passives Library\DataSheet\Aluminum Electrolytic Capacitors (Panasonic).pdf | LOW IMPEDANCE MINIATURIZED ALUMINUM ELECTROLYTIC CAPACITORS CapAl5X11X2.0 180uF±20% 10 V 105⁰С
CAL0620 | FS | 6.3X11.2X2.5mm | 330uF | ±20% | 10 V | 105⁰С | 455 mA (100 kHz) | CapAl6.3X11.2X2.5mm 330uF, 10 V | Passive Sym Lib.SchLib | CapacitorPol | Passive Pad Lib.PcbLib | CapAl6.3X11.2X2.5 | CapAl6.3X11.2X2.5RA | CapAl6.3X11.2X2.5LA | EEUFS1A331 | Panasonic | LOW IMPEDANCE MINIATURIZED ALUMINUM ELECTROLYTIC CAPACITORS | C:\Altium Libraries\Passives Library\DataSheet\Aluminum Electrolytic Capacitors (Panasonic).pdf | LOW IMPEDANCE MINIATURIZED ALUMINUM ELECTROLYTIC CAPACITORS CapAl6.3X11.2X2.5 330uF±20% 10 V 105⁰С
CAL0621 | FS | 8X11.5X3.5mm | 820uF | ±20% | 10 V | 105⁰С | 950 mA (100 kHz) | CapAl8X11.5X3.5mm 820uF, 10 V | Passive Sym Lib.SchLib | CapacitorPol | Passive Pad Lib.PcbLib | CapAl8X11.5X3.5 | CapAl8X11.5X3.5RA | CapAl8X11.5X3.5LA | EEUFS1A821 | Panasonic | LOW IMPEDANCE MINIATURIZED ALUMINUM ELECTROLYTIC CAPACITORS | C:\Altium Libraries\Passives Library\DataSheet\Aluminum Electrolytic Capacitors (Panasonic).pdf | LOW IMPEDANCE MINIATURIZED ALUMINUM ELECTROLYTIC CAPACITORS CapAl8X11.5X3.5 820uF±20% 10 V 105⁰С
CAL0622 | FS | 10X12.5X5.0mm | 1000uF | ±20% | 10 V | 105⁰С | 1290 mA (100 kHz) | CapAl10X12.5X5.0mm 1000uF, 10 V | Passive Sym Lib.SchLib | CapacitorPol | Passive Pad Lib.PcbLib | CapAl10X12.5X5.0 | CapAl10X12.5X5.0RA | CapAl10X12.5X5.0LA | EEUFS1A102 | Panasonic | LOW IMPEDANCE MINIATURIZED ALUMINUM ELECTROLYTIC CAPACITORS | C:\Altium Libraries\Passives Library\DataSheet\Aluminum Electrolytic Capacitors (Panasonic).pdf | LOW IMPEDANCE MINIATURIZED ALUMINUM ELECTROLYTIC CAPACITORS CapAl10X12.5X5.0 1000uF±20% 10 V 105⁰С
CAL0623 | FS | 8X15X3.5mm | 1200uF | ±20% | 10 V | 105⁰С | 1240 mA (100 kHz) | CapAl8X15X3.5mm 1200uF, 10 V | Passive Sym Lib.SchLib | CapacitorPol | Passive Pad Lib.PcbLib | CapAl8X15X3.5 | CapAl8X15X3.5RA | CapAl8X15X3.5LA | EEUFS1A122L | Panasonic | LOW IMPEDANCE MINIATURIZED ALUMINUM ELECTROLYTIC CAPACITORS | C:\Altium Libraries\Passives Library\DataSheet\Aluminum Electrolytic Capacitors (Panasonic).pdf | LOW IMPEDANCE MINIATURIZED ALUMINUM ELECTROLYTIC CAPACITORS CapAl8X15X3.5 1200uF±20% 10 V 105⁰С
CAL0624 | FS | 10X12.5X5.0mm | 1200uF | ±20% | 10 V | 105⁰С | 1290 mA (100 kHz) | CapAl10X12.5X5.0mm 1200uF, 10 V | Passive Sym Lib.SchLib | CapacitorPol | Passive Pad Lib.PcbLib | CapAl10X12.5X5.0 | CapAl10X12.5X5.0RA | CapAl10X12.5X5.0LA | EEUFS1A122 | Panasonic | LOW IMPEDANCE MINIATURIZED ALUMINUM ELECTROLYTIC CAPACITORS | C:\Altium Libraries\Passives Library\DataSheet\Aluminum Electrolytic Capacitors (Panasonic).pdf | LOW IMPEDANCE MINIATURIZED ALUMINUM ELECTROLYTIC CAPACITORS CapAl10X12.5X5.0 1200uF±20% 10 V 105⁰С
CAL0625 | FS | 8X20X3.5mm | 1800uF | ±20% | 10 V | 105⁰С | 1560 mA (100 kHz) | CapAl8X20X3.5mm 1800uF, 10 V | Passive Sym Lib.SchLib | CapacitorPol | Passive Pad Lib.PcbLib | CapAl8X20X3.5 | CapAl8X20X3.5RA | CapAl8X20X3.5LA | EEUFS1A182L | Panasonic | LOW IMPEDANCE MINIATURIZED ALUMINUM ELECTROLYTIC CAPACITORS | C:\Altium Libraries\Passives Library\DataSheet\Aluminum Electrolytic Capacitors (Panasonic).pdf | LOW IMPEDANCE MINIATURIZED ALUMINUM ELECTROLYTIC CAPACITORS CapAl8X20X3.5 1800uF±20% 10 V 105⁰С
CAL0626 | FS | 10X16X5.0mm | 1800uF | ±20% | 10 V | 105⁰С | 1790 mA (100 kHz) | CapAl10X16X5.0mm 1800uF, 10 V | Passive Sym Lib.SchLib | CapacitorPol | Passive Pad Lib.PcbLib | CapAl10X16X5.0 | CapAl10X16X5.0RA | CapAl10X16X5.0LA | EEUFS1A182 | Panasonic | LOW IMPEDANCE MINIATURIZED ALUMINUM ELECTROLYTIC CAPACITORS | C:\Altium Libraries\Passives Library\DataSheet\Aluminum Electrolytic Capacitors (Panasonic).pdf | LOW IMPEDANCE MINIATURIZED ALUMINUM ELECTROLYTIC CAPACITORS CapAl10X16X5.0 1800uF±20% 10 V 105⁰С
CAL0627 | FS | 10X20X5.0mm | 2000uF | ±20% | 10 V | 105⁰С | 2180 mA (100 kHz) | CapAl10X20X5.0mm 2000uF, 10 V | Passive Sym Lib.SchLib | CapacitorPol | Passive Pad Lib.PcbLib | CapAl10X20X5.0 | CapAl10X20X5.0RA | CapAl10X20X5.0LA | EEUFS1A202 | Panasonic | LOW IMPEDANCE MINIATURIZED ALUMINUM ELECTROLYTIC CAPACITORS | C:\Altium Libraries\Passives Library\DataSheet\Aluminum Electrolytic Capacitors (Panasonic).pdf | LOW IMPEDANCE MINIATURIZED ALUMINUM ELECTROLYTIC CAPACITORS CapAl10X20X5.0 2000uF±20% 10 V 105⁰С
CAL0628 | FS | 10X20X5.0mm | 2200uF | ±20% | 10 V | 105⁰С | 2180 mA (100 kHz) | CapAl10X20X5.0mm 2200uF, 10 V | Passive Sym Lib.SchLib | CapacitorPol | Passive Pad Lib.PcbLib | CapAl10X20X5.0 | CapAl10X20X5.0RA | CapAl10X20X5.0LA | EEUFS1A222 | Panasonic | LOW IMPEDANCE MINIATURIZED ALUMINUM ELECTROLYTIC CAPACITORS | C:\Altium Libraries\Passives Library\DataSheet\Aluminum Electrolytic Capacitors (Panasonic).pdf | LOW IMPEDANCE MINIATURIZED ALUMINUM ELECTROLYTIC CAPACITORS CapAl10X20X5.0 2200uF±20% 10 V 105⁰С
CAL0629 | FS | 10X25X5.0mm | 2700uF | ±20% | 10 V | 105⁰С | 2470 mA (100 kHz) | CapAl10X25X5.0mm 2700uF, 10 V | Passive Sym Lib.SchLib | CapacitorPol | Passive Pad Lib.PcbLib | CapAl10X25X5.0 | CapAl10X25X5.0RA | CapAl10X25X5.0LA | EEUFS1A272L | Panasonic | LOW IMPEDANCE MINIATURIZED ALUMINUM ELECTROLYTIC CAPACITORS | C:\Altium Libraries\Passives Library\DataSheet\Aluminum Electrolytic Capacitors (Panasonic).pdf | LOW IMPEDANCE MINIATURIZED ALUMINUM ELECTROLYTIC CAPACITORS CapAl10X25X5.0 2700uF±20% 10 V 105⁰С
CAL0630 | FS | 12.5X20X5.0mm | 3600uF | ±20% | 10 V | 105⁰С | 2600 mA (100 kHz) | CapAl12.5X20X5.0mm 3600uF, 10 V | Passive Sym Lib.SchLib | CapacitorPol | Passive Pad Lib.PcbLib | CapAl12.5X20X5.0 | CapAl12.5X20X5.0RA | CapAl12.5X20X5.0LA | EEUFS1A362 | Panasonic | LOW IMPEDANCE MINIATURIZED ALUMINUM ELECTROLYTIC CAPACITORS | C:\Altium Libraries\Passives Library\DataSheet\Aluminum Electrolytic Capacitors (Panasonic).pdf | LOW IMPEDANCE MINIATURIZED ALUMINUM ELECTROLYTIC CAPACITORS CapAl12.5X20X5.0 3600uF±20% 10 V 105⁰С
CAL0631 | FS | 12.5X25X5.0mm | 4700uF | ±20% | 10 V | 105⁰С | 3190 mA (100 kHz) | CapAl12.5X25X5.0mm 4700uF, 10 V | Passive Sym Lib.SchLib | CapacitorPol | Passive Pad Lib.PcbLib | CapAl12.5X25X5.0 | CapAl12.5X25X5.0RA | CapAl12.5X25X5.0LA | EEUFS1A472 | Panasonic | LOW IMPEDANCE MINIATURIZED ALUMINUM ELECTROLYTIC CAPACITORS | C:\Altium Libraries\Passives Library\DataSheet\Aluminum Electrolytic Capacitors (Panasonic).pdf | LOW IMPEDANCE MINIATURIZED ALUMINUM ELECTROLYTIC CAPACITORS CapAl12.5X25X5.0 4700uF±20% 10 V 105⁰С
CAL0632 | FS | 12.5X30X5.0mm | 5100uF | ±20% | 10 V | 105⁰С | 3630 mA (100 kHz) | CapAl12.5X30X5.0mm 5100uF, 10 V | Passive Sym Lib.SchLib | CapacitorPol | Passive Pad Lib.PcbLib | CapAl12.5X30X5.0 | CapAl12.5X30X5.0RA | CapAl12.5X30X5.0LA | EEUFS1A512L | Panasonic | LOW IMPEDANCE MINIATURIZED ALUMINUM ELECTROLYTIC CAPACITORS | C:\Altium Libraries\Passives Library\DataSheet\Aluminum Electrolytic Capacitors (Panasonic).pdf | LOW IMPEDANCE MINIATURIZED ALUMINUM ELECTROLYTIC CAPACITORS CapAl12.5X30X5.0 5100uF±20% 10 V 105⁰С
CAL0633 | FS | 12.5X30X5.0mm | 5600uF | ±20% | 10 V | 105⁰С | 3630 mA (100 kHz) | CapAl12.5X30X5.0mm 5600uF, 10 V | Passive Sym Lib.SchLib | CapacitorPol | Passive Pad Lib.PcbLib | CapAl12.5X30X5.0 | CapAl12.5X30X5.0RA | CapAl12.5X30X5.0LA | EEUFS1A562L | Panasonic | LOW IMPEDANCE MINIATURIZED ALUMINUM ELECTROLYTIC CAPACITORS | C:\Altium Libraries\Passives Library\DataSheet\Aluminum Electrolytic Capacitors (Panasonic).pdf | LOW IMPEDANCE MINIATURIZED ALUMINUM ELECTROLYTIC CAPACITORS CapAl12.5X30X5.0 5600uF±20% 10 V 105⁰С
CAL0634 | FS | 16X20X7.5mm | 5600uF | ±20% | 10 V | 105⁰С | 3300 mA (100 kHz) | CapAl16X20X7.5mm 5600uF, 10 V | Passive Sym Lib.SchLib | CapacitorPol | Passive Pad Lib.PcbLib | CapAl16X20X7.5 | CapAl16X20X7.5RA | CapAl16X20X7.5LA | EEUFS1A562S | Panasonic | LOW IMPEDANCE MINIATURIZED ALUMINUM ELECTROLYTIC CAPACITORS | C:\Altium Libraries\Passives Library\DataSheet\Aluminum Electrolytic Capacitors (Panasonic).pdf | LOW IMPEDANCE MINIATURIZED ALUMINUM ELECTROLYTIC CAPACITORS CapAl16X20X7.5 5600uF±20% 10 V 105⁰С
CAL0635 | FS | 12.5X35X5.0mm | 7500uF | ±20% | 10 V | 105⁰С | 3750 mA (100 kHz) | CapAl12.5X35X5.0mm 7500uF, 10 V | Passive Sym Lib.SchLib | CapacitorPol | Passive Pad Lib.PcbLib | CapAl12.5X35X5.0 | CapAl12.5X35X5.0RA | CapAl12.5X35X5.0LA | EEUFS1A752L | Panasonic | LOW IMPEDANCE MINIATURIZED ALUMINUM ELECTROLYTIC CAPACITORS | C:\Altium Libraries\Passives Library\DataSheet\Aluminum Electrolytic Capacitors (Panasonic).pdf | LOW IMPEDANCE MINIATURIZED ALUMINUM ELECTROLYTIC CAPACITORS CapAl12.5X35X5.0 7500uF±20% 10 V 105⁰С
CAL0636 | FS | 16X25X7.5mm | 8200uF | ±20% | 10 V | 105⁰С | 3820 mA (100 kHz) | CapAl16X25X7.5mm 8200uF, 10 V | Passive Sym Lib.SchLib | CapacitorPol | Passive Pad Lib.PcbLib | CapAl16X25X7.5 | CapAl16X25X7.5RA | CapAl16X25X7.5LA | EEUFS1A822 | Panasonic | LOW IMPEDANCE MINIATURIZED ALUMINUM ELECTROLYTIC CAPACITORS | C:\Altium Libraries\Passives Library\DataSheet\Aluminum Electrolytic Capacitors (Panasonic).pdf | LOW IMPEDANCE MINIATURIZED ALUMINUM ELECTROLYTIC CAPACITORS CapAl16X25X7.5 8200uF±20% 10 V 105⁰С
CAL0637 | FS | 5X11X2.0mm | 120uF | ±20% | 16 V | 105⁰С | 280 mA (100 kHz) | CapAl5X11X2.0mm 120uF, 16 V | Passive Sym Lib.SchLib | CapacitorPol | Passive Pad Lib.PcbLib | CapAl5X11X2.0 | CapAl5X11X2.0RA | CapAl5X11X2.0LA | EEUFS1C121 | Panasonic | LOW IMPEDANCE MINIATURIZED ALUMINUM ELECTROLYTIC CAPACITORS | C:\Altium Libraries\Passives Library\DataSheet\Aluminum Electrolytic Capacitors (Panasonic).pdf | LOW IMPEDANCE MINIATURIZED ALUMINUM ELECTROLYTIC CAPACITORS CapAl5X11X2.0 120uF±20% 16 V 105⁰С
CAL0638 | FS | 8X11.5X3.5mm | 510uF | ±20% | 16 V | 105⁰С | 950 mA (100 kHz) | CapAl8X11.5X3.5mm 510uF, 16 V | Passive Sym Lib.SchLib | CapacitorPol | Passive Pad Lib.PcbLib | CapAl8X11.5X3.5 | CapAl8X11.5X3.5RA | CapAl8X11.5X3.5LA | EEUFS1C511 | Panasonic | LOW IMPEDANCE MINIATURIZED ALUMINUM ELECTROLYTIC CAPACITORS | C:\Altium Libraries\Passives Library\DataSheet\Aluminum Electrolytic Capacitors (Panasonic).pdf | LOW IMPEDANCE MINIATURIZED ALUMINUM ELECTROLYTIC CAPACITORS CapAl8X11.5X3.5 510uF±20% 16 V 105⁰С
CAL0639 | FS | 8X15X3.5mm | 820uF | ±20% | 16 V | 105⁰С | 1240 mA (100 kHz) | CapAl8X15X3.5mm 820uF, 16 V | Passive Sym Lib.SchLib | CapacitorPol | Passive Pad Lib.PcbLib | CapAl8X15X3.5 | CapAl8X15X3.5RA | CapAl8X15X3.5LA | EEUFS1C821L | Panasonic | LOW IMPEDANCE MINIATURIZED ALUMINUM ELECTROLYTIC CAPACITORS | C:\Altium Libraries\Passives Library\DataSheet\Aluminum Electrolytic Capacitors (Panasonic).pdf | LOW IMPEDANCE MINIATURIZED ALUMINUM ELECTROLYTIC CAPACITORS CapAl8X15X3.5 820uF±20% 16 V 105⁰С
CAL0640 | FS | 10X12.5X5.0mm | 820uF | ±20% | 16 V | 105⁰С | 1290 mA (100 kHz) | CapAl10X12.5X5.0mm 820uF, 16 V | Passive Sym Lib.SchLib | CapacitorPol | Passive Pad Lib.PcbLib | CapAl10X12.5X5.0 | CapAl10X12.5X5.0RA | CapAl10X12.5X5.0LA | EEUFS1C821 | Panasonic | LOW IMPEDANCE MINIATURIZED ALUMINUM ELECTROLYTIC CAPACITORS | C:\Altium Libraries\Passives Library\DataSheet\Aluminum Electrolytic Capacitors (Panasonic).pdf | LOW IMPEDANCE MINIATURIZED ALUMINUM ELECTROLYTIC CAPACITORS CapAl10X12.5X5.0 820uF±20% 16 V 105⁰С
CAL0641 | FS | 8X20X3.5mm | 1200uF | ±20% | 16 V | 105⁰С | 1560 mA (100 kHz) | CapAl8X20X3.5mm 1200uF, 16 V | Passive Sym Lib.SchLib | CapacitorPol | Passive Pad Lib.PcbLib | CapAl8X20X3.5 | CapAl8X20X3.5RA | CapAl8X20X3.5LA | EEUFS1C122L | Panasonic | LOW IMPEDANCE MINIATURIZED ALUMINUM ELECTROLYTIC CAPACITORS | C:\Altium Libraries\Passives Library\DataSheet\Aluminum Electrolytic Capacitors (Panasonic).pdf | LOW IMPEDANCE MINIATURIZED ALUMINUM ELECTROLYTIC CAPACITORS CapAl8X20X3.5 1200uF±20% 16 V 105⁰С
CAL0642 | FS | 10X16X5.0mm | 1200uF | ±20% | 16 V | 105⁰С | 1790 mA (100 kHz) | CapAl10X16X5.0mm 1200uF, 16 V | Passive Sym Lib.SchLib | CapacitorPol | Passive Pad Lib.PcbLib | CapAl10X16X5.0 | CapAl10X16X5.0RA | CapAl10X16X5.0LA | EEUFS1C122 | Panasonic | LOW IMPEDANCE MINIATURIZED ALUMINUM ELECTROLYTIC CAPACITORS | C:\Altium Libraries\Passives Library\DataSheet\Aluminum Electrolytic Capacitors (Panasonic).pdf | LOW IMPEDANCE MINIATURIZED ALUMINUM ELECTROLYTIC CAPACITORS CapAl10X16X5.0 1200uF±20% 16 V 105⁰С
CAL0643 | FS | 10X20X5.0mm | 1800uF | ±20% | 16 V | 105⁰С | 2180 mA (100 kHz) | CapAl10X20X5.0mm 1800uF, 16 V | Passive Sym Lib.SchLib | CapacitorPol | Passive Pad Lib.PcbLib | CapAl10X20X5.0 | CapAl10X20X5.0RA | CapAl10X20X5.0LA | EEUFS1C182 | Panasonic | LOW IMPEDANCE MINIATURIZED ALUMINUM ELECTROLYTIC CAPACITORS | C:\Altium Libraries\Passives Library\DataSheet\Aluminum Electrolytic Capacitors (Panasonic).pdf | LOW IMPEDANCE MINIATURIZED ALUMINUM ELECTROLYTIC CAPACITORS CapAl10X20X5.0 1800uF±20% 16 V 105⁰С
CAL0644 | FS | 10X25X5.0mm | 2200uF | ±20% | 16 V | 105⁰С | 2470 mA (100 kHz) | CapAl10X25X5.0mm 2200uF, 16 V | Passive Sym Lib.SchLib | CapacitorPol | Passive Pad Lib.PcbLib | CapAl10X25X5.0 | CapAl10X25X5.0RA | CapAl10X25X5.0LA | EEUFS1C222L | Panasonic | LOW IMPEDANCE MINIATURIZED ALUMINUM ELECTROLYTIC CAPACITORS | C:\Altium Libraries\Passives Library\DataSheet\Aluminum Electrolytic Capacitors (Panasonic).pdf | LOW IMPEDANCE MINIATURIZED ALUMINUM ELECTROLYTIC CAPACITORS CapAl10X25X5.0 2200uF±20% 16 V 105⁰С
CAL0645 | FS | 12.5X20X5.0mm | 2400uF | ±20% | 16 V | 105⁰С | 2600 mA (100 kHz) | CapAl12.5X20X5.0mm 2400uF, 16 V | Passive Sym Lib.SchLib | CapacitorPol | Passive Pad Lib.PcbLib | CapAl12.5X20X5.0 | CapAl12.5X20X5.0RA | CapAl12.5X20X5.0LA | EEUFS1C242 | Panasonic | LOW IMPEDANCE MINIATURIZED ALUMINUM ELECTROLYTIC CAPACITORS | C:\Altium Libraries\Passives Library\DataSheet\Aluminum Electrolytic Capacitors (Panasonic).pdf | LOW IMPEDANCE MINIATURIZED ALUMINUM ELECTROLYTIC CAPACITORS CapAl12.5X20X5.0 2400uF±20% 16 V 105⁰С
CAL0646 | FS | 12.5X25X5.0mm | 3300uF | ±20% | 16 V | 105⁰С | 3190 mA (100 kHz) | CapAl12.5X25X5.0mm 3300uF, 16 V | Passive Sym Lib.SchLib | CapacitorPol | Passive Pad Lib.PcbLib | CapAl12.5X25X5.0 | CapAl12.5X25X5.0RA | CapAl12.5X25X5.0LA | EEUFS1C332 | Panasonic | LOW IMPEDANCE MINIATURIZED ALUMINUM ELECTROLYTIC CAPACITORS | C:\Altium Libraries\Passives Library\DataSheet\Aluminum Electrolytic Capacitors (Panasonic).pdf | LOW IMPEDANCE MINIATURIZED ALUMINUM ELECTROLYTIC CAPACITORS CapAl12.5X25X5.0 3300uF±20% 16 V 105⁰С
CAL0647 | FS | 12.5X30X5.0mm | 3600uF | ±20% | 16 V | 105⁰С | 3630 mA (100 kHz) | CapAl12.5X30X5.0mm 3600uF, 16 V | Passive Sym Lib.SchLib | CapacitorPol | Passive Pad Lib.PcbLib | CapAl12.5X30X5.0 | CapAl12.5X30X5.0RA | CapAl12.5X30X5.0LA | EEUFS1C362L | Panasonic | LOW IMPEDANCE MINIATURIZED ALUMINUM ELECTROLYTIC CAPACITORS | C:\Altium Libraries\Passives Library\DataSheet\Aluminum Electrolytic Capacitors (Panasonic).pdf | LOW IMPEDANCE MINIATURIZED ALUMINUM ELECTROLYTIC CAPACITORS CapAl12.5X30X5.0 3600uF±20% 16 V 105⁰С
CAL0648 | FS | 12.5X30X5.0mm | 3900uF | ±20% | 16 V | 105⁰С | 3630 mA (100 kHz) | CapAl12.5X30X5.0mm 3900uF, 16 V | Passive Sym Lib.SchLib | CapacitorPol | Passive Pad Lib.PcbLib | CapAl12.5X30X5.0 | CapAl12.5X30X5.0RA | CapAl12.5X30X5.0LA | EEUFS1C392L | Panasonic | LOW IMPEDANCE MINIATURIZED ALUMINUM ELECTROLYTIC CAPACITORS | C:\Altium Libraries\Passives Library\DataSheet\Aluminum Electrolytic Capacitors (Panasonic).pdf | LOW IMPEDANCE MINIATURIZED ALUMINUM ELECTROLYTIC CAPACITORS CapAl12.5X30X5.0 3900uF±20% 16 V 105⁰С
CAL0649 | FS | 16X20X7.5mm | 4700uF | ±20% | 16 V | 105⁰С | 3300 mA (100 kHz) | CapAl16X20X7.5mm 4700uF, 16 V | Passive Sym Lib.SchLib | CapacitorPol | Passive Pad Lib.PcbLib | CapAl16X20X7.5 | CapAl16X20X7.5RA | CapAl16X20X7.5LA | EEUFS1C472S | Panasonic | LOW IMPEDANCE MINIATURIZED ALUMINUM ELECTROLYTIC CAPACITORS | C:\Altium Libraries\Passives Library\DataSheet\Aluminum Electrolytic Capacitors (Panasonic).pdf | LOW IMPEDANCE MINIATURIZED ALUMINUM ELECTROLYTIC CAPACITORS CapAl16X20X7.5 4700uF±20% 16 V 105⁰С
CAL0650 | FS | 12.5X35X5.0mm | 5100uF | ±20% | 16 V | 105⁰С | 3750 mA (100 kHz) | CapAl12.5X35X5.0mm 5100uF, 16 V | Passive Sym Lib.SchLib | CapacitorPol | Passive Pad Lib.PcbLib | CapAl12.5X35X5.0 | CapAl12.5X35X5.0RA | CapAl12.5X35X5.0LA | EEUFS1C512L | Panasonic | LOW IMPEDANCE MINIATURIZED ALUMINUM ELECTROLYTIC CAPACITORS | C:\Altium Libraries\Passives Library\DataSheet\Aluminum Electrolytic Capacitors (Panasonic).pdf | LOW IMPEDANCE MINIATURIZED ALUMINUM ELECTROLYTIC CAPACITORS CapAl12.5X35X5.0 5100uF±20% 16 V 105⁰С
CAL0651 | FS | 16X25X7.5mm | 6200uF | ±20% | 16 V | 105⁰С | 3820 mA (100 kHz) | CapAl16X25X7.5mm 6200uF, 16 V | Passive Sym Lib.SchLib | CapacitorPol | Passive Pad Lib.PcbLib | CapAl16X25X7.5 | CapAl16X25X7.5RA | CapAl16X25X7.5LA | EEUFS1C622 | Panasonic | LOW IMPEDANCE MINIATURIZED ALUMINUM ELECTROLYTIC CAPACITORS | C:\Altium Libraries\Passives Library\DataSheet\Aluminum Electrolytic Capacitors (Panasonic).pdf | LOW IMPEDANCE MINIATURIZED ALUMINUM ELECTROLYTIC CAPACITORS CapAl16X25X7.5 6200uF±20% 16 V 105⁰С
CAL0652 | FS | 10X20X5.0mm | 1200uF | ±20% | 25 V | 105⁰С | 2180 mA (100 kHz) | CapAl10X20X5.0mm 1200uF, 25 V | Passive Sym Lib.SchLib | CapacitorPol | Passive Pad Lib.PcbLib | CapAl10X20X5.0 | CapAl10X20X5.0RA | CapAl10X20X5.0LA | EEUFS1E122 | Panasonic | LOW IMPEDANCE MINIATURIZED ALUMINUM ELECTROLYTIC CAPACITORS | C:\Altium Libraries\Passives Library\DataSheet\Aluminum Electrolytic Capacitors (Panasonic).pdf | LOW IMPEDANCE MINIATURIZED ALUMINUM ELECTROLYTIC CAPACITORS CapAl10X20X5.0 1200uF±20% 25 V 105⁰С
CAL0653 | FS | 12.5X25X5.0mm | 2200uF | ±20% | 25 V | 105⁰С | 3190 mA (100 kHz) | CapAl12.5X25X5.0mm 2200uF, 25 V | Passive Sym Lib.SchLib | CapacitorPol | Passive Pad Lib.PcbLib | CapAl12.5X25X5.0 | CapAl12.5X25X5.0RA | CapAl12.5X25X5.0LA | EEUFS1E222 | Panasonic | LOW IMPEDANCE MINIATURIZED ALUMINUM ELECTROLYTIC CAPACITORS | C:\Altium Libraries\Passives Library\DataSheet\Aluminum Electrolytic Capacitors (Panasonic).pdf | LOW IMPEDANCE MINIATURIZED ALUMINUM ELECTROLYTIC CAPACITORS CapAl12.5X25X5.0 2200uF±20% 25 V 105⁰С
CAL0654 | FS | 12.5X35X5.0mm | 3300uF | ±20% | 25 V | 105⁰С | 3750 mA (100 kHz) | CapAl12.5X35X5.0mm 3300uF, 25 V | Passive Sym Lib.SchLib | CapacitorPol | Passive Pad Lib.PcbLib | CapAl12.5X35X5.0 | CapAl12.5X35X5.0RA | CapAl12.5X35X5.0LA | EEUFS1E332L | Panasonic | LOW IMPEDANCE MINIATURIZED ALUMINUM ELECTROLYTIC CAPACITORS | C:\Altium Libraries\Passives Library\DataSheet\Aluminum Electrolytic Capacitors (Panasonic).pdf | LOW IMPEDANCE MINIATURIZED ALUMINUM ELECTROLYTIC CAPACITORS CapAl12.5X35X5.0 3300uF±20% 25 V 105⁰С
CAL0655 | FS | 16X25X7.5mm | 3900uF | ±20% | 25 V | 105⁰С | 3820 mA (100 kHz) | CapAl16X25X7.5mm 3900uF, 25 V | Passive Sym Lib.SchLib | CapacitorPol | Passive Pad Lib.PcbLib | CapAl16X25X7.5 | CapAl16X25X7.5RA | CapAl16X25X7.5LA | EEUFS1E392 | Panasonic | LOW IMPEDANCE MINIATURIZED ALUMINUM ELECTROLYTIC CAPACITORS | C:\Altium Libraries\Passives Library\DataSheet\Aluminum Electrolytic Capacitors (Panasonic).pdf | LOW IMPEDANCE MINIATURIZED ALUMINUM ELECTROLYTIC CAPACITORS CapAl16X25X7.5 3900uF±20% 25 V 105⁰С
CAL0656 | FS | 8X15X3.5mm | 330uF | ±20% | 35 V | 105⁰С | 1240 mA (100 kHz) | CapAl8X15X3.5mm 330uF, 35 V | Passive Sym Lib.SchLib | CapacitorPol | Passive Pad Lib.PcbLib | CapAl8X15X3.5 | CapAl8X15X3.5RA | CapAl8X15X3.5LA | EEUFS1V331L | Panasonic | LOW IMPEDANCE MINIATURIZED ALUMINUM ELECTROLYTIC CAPACITORS | C:\Altium Libraries\Passives Library\DataSheet\Aluminum Electrolytic Capacitors (Panasonic).pdf | LOW IMPEDANCE MINIATURIZED ALUMINUM ELECTROLYTIC CAPACITORS CapAl8X15X3.5 330uF±20% 35 V 105⁰С
CAL0657 | FS | 10X20X5.0mm | 820uF | ±20% | 35 V | 105⁰С | 2180 mA (100 kHz) | CapAl10X20X5.0mm 820uF, 35 V | Passive Sym Lib.SchLib | CapacitorPol | Passive Pad Lib.PcbLib | CapAl10X20X5.0 | CapAl10X20X5.0RA | CapAl10X20X5.0LA | EEUFS1V821 | Panasonic | LOW IMPEDANCE MINIATURIZED ALUMINUM ELECTROLYTIC CAPACITORS | C:\Altium Libraries\Passives Library\DataSheet\Aluminum Electrolytic Capacitors (Panasonic).pdf | LOW IMPEDANCE MINIATURIZED ALUMINUM ELECTROLYTIC CAPACITORS CapAl10X20X5.0 820uF±20% 35 V 105⁰С
CAL0658 | FS | 10X25X5.0mm | 1000uF | ±20% | 35 V | 105⁰С | 2470 mA (100 kHz) | CapAl10X25X5.0mm 1000uF, 35 V | Passive Sym Lib.SchLib | CapacitorPol | Passive Pad Lib.PcbLib | CapAl10X25X5.0 | CapAl10X25X5.0RA | CapAl10X25X5.0LA | EEUFS1V102L | Panasonic | LOW IMPEDANCE MINIATURIZED ALUMINUM ELECTROLYTIC CAPACITORS | C:\Altium Libraries\Passives Library\DataSheet\Aluminum Electrolytic Capacitors (Panasonic).pdf | LOW IMPEDANCE MINIATURIZED ALUMINUM ELECTROLYTIC CAPACITORS CapAl10X25X5.0 1000uF±20% 35 V 105⁰С
CAL0659 | FS | 12.5X25X5.0mm | 1500uF | ±20% | 35 V | 105⁰С | 3190 mA (100 kHz) | CapAl12.5X25X5.0mm 1500uF, 35 V | Passive Sym Lib.SchLib | CapacitorPol | Passive Pad Lib.PcbLib | CapAl12.5X25X5.0 | CapAl12.5X25X5.0RA | CapAl12.5X25X5.0LA | EEUFS1V152 | Panasonic | LOW IMPEDANCE MINIATURIZED ALUMINUM ELECTROLYTIC CAPACITORS | C:\Altium Libraries\Passives Library\DataSheet\Aluminum Electrolytic Capacitors (Panasonic).pdf | LOW IMPEDANCE MINIATURIZED ALUMINUM ELECTROLYTIC CAPACITORS CapAl12.5X25X5.0 1500uF±20% 35 V 105⁰С
CAL0660 | FS | 16X20X7.5mm | 1800uF | ±20% | 35 V | 105⁰С | 3300 mA (100 kHz) | CapAl16X20X7.5mm 1800uF, 35 V | Passive Sym Lib.SchLib | CapacitorPol | Passive Pad Lib.PcbLib | CapAl16X20X7.5 | CapAl16X20X7.5RA | CapAl16X20X7.5LA | EEUFS1V182S | Panasonic | LOW IMPEDANCE MINIATURIZED ALUMINUM ELECTROLYTIC CAPACITORS | C:\Altium Libraries\Passives Library\DataSheet\Aluminum Electrolytic Capacitors (Panasonic).pdf | LOW IMPEDANCE MINIATURIZED ALUMINUM ELECTROLYTIC CAPACITORS CapAl16X20X7.5 1800uF±20% 35 V 105⁰С
CAL0661 | FS | 16X25X7.5mm | 2700uF | ±20% | 35 V | 105⁰С | 3820 mA (100 kHz) | CapAl16X25X7.5mm 2700uF, 35 V | Passive Sym Lib.SchLib | CapacitorPol | Passive Pad Lib.PcbLib | CapAl16X25X7.5 | CapAl16X25X7.5RA | CapAl16X25X7.5LA | EEUFS1V272 | Panasonic | LOW IMPEDANCE MINIATURIZED ALUMINUM ELECTROLYTIC CAPACITORS | C:\Altium Libraries\Passives Library\DataSheet\Aluminum Electrolytic Capacitors (Panasonic).pdf | LOW IMPEDANCE MINIATURIZED ALUMINUM ELECTROLYTIC CAPACITORS CapAl16X25X7.5 2700uF±20% 35 V 105⁰С
CAL0662 | FS | 5X11X2.0mm | 27uF | ±20% | 50 V | 105⁰С | 250 mA (100 kHz) | CapAl5X11X2.0mm 27uF, 50 V | Passive Sym Lib.SchLib | CapacitorPol | Passive Pad Lib.PcbLib | CapAl5X11X2.0 | CapAl5X11X2.0RA | CapAl5X11X2.0LA | EEUFS1H270 | Panasonic | LOW IMPEDANCE MINIATURIZED ALUMINUM ELECTROLYTIC CAPACITORS | C:\Altium Libraries\Passives Library\DataSheet\Aluminum Electrolytic Capacitors (Panasonic).pdf | LOW IMPEDANCE MINIATURIZED ALUMINUM ELECTROLYTIC CAPACITORS CapAl5X11X2.0 27uF±20% 50 V 105⁰С
CAL0663 | FS | 8X15X3.5mm | 150uF | ±20% | 50 V | 105⁰С | 1140 mA (100 kHz) | CapAl8X15X3.5mm 150uF, 50 V | Passive Sym Lib.SchLib | CapacitorPol | Passive Pad Lib.PcbLib | CapAl8X15X3.5 | CapAl8X15X3.5RA | CapAl8X15X3.5LA | EEUFS1H151L | Panasonic | LOW IMPEDANCE MINIATURIZED ALUMINUM ELECTROLYTIC CAPACITORS | C:\Altium Libraries\Passives Library\DataSheet\Aluminum Electrolytic Capacitors (Panasonic).pdf | LOW IMPEDANCE MINIATURIZED ALUMINUM ELECTROLYTIC CAPACITORS CapAl8X15X3.5 150uF±20% 50 V 105⁰С
CAL0664 | FS | 8X20X3.5mm | 220uF | ±20% | 50 V | 105⁰С | 1430 mA (100 kHz) | CapAl8X20X3.5mm 220uF, 50 V | Passive Sym Lib.SchLib | CapacitorPol | Passive Pad Lib.PcbLib | CapAl8X20X3.5 | CapAl8X20X3.5RA | CapAl8X20X3.5LA | EEUFS1H221L | Panasonic | LOW IMPEDANCE MINIATURIZED ALUMINUM ELECTROLYTIC CAPACITORS | C:\Altium Libraries\Passives Library\DataSheet\Aluminum Electrolytic Capacitors (Panasonic).pdf | LOW IMPEDANCE MINIATURIZED ALUMINUM ELECTROLYTIC CAPACITORS CapAl8X20X3.5 220uF±20% 50 V 105⁰С
CAL0665 | FS | 10X20X5.0mm | 330uF | ±20% | 50 V | 105⁰С | 1890 mA (100 kHz) | CapAl10X20X5.0mm 330uF, 50 V | Passive Sym Lib.SchLib | CapacitorPol | Passive Pad Lib.PcbLib | CapAl10X20X5.0 | CapAl10X20X5.0RA | CapAl10X20X5.0LA | EEUFS1H331 | Panasonic | LOW IMPEDANCE MINIATURIZED ALUMINUM ELECTROLYTIC CAPACITORS | C:\Altium Libraries\Passives Library\DataSheet\Aluminum Electrolytic Capacitors (Panasonic).pdf | LOW IMPEDANCE MINIATURIZED ALUMINUM ELECTROLYTIC CAPACITORS CapAl10X20X5.0 330uF±20% 50 V 105⁰С
CAL0666 | FS | 10X25X5.0mm | 390uF | ±20% | 50 V | 105⁰С | 2150 mA (100 kHz) | CapAl10X25X5.0mm 390uF, 50 V | Passive Sym Lib.SchLib | CapacitorPol | Passive Pad Lib.PcbLib | CapAl10X25X5.0 | CapAl10X25X5.0RA | CapAl10X25X5.0LA | EEUFS1H391L | Panasonic | LOW IMPEDANCE MINIATURIZED ALUMINUM ELECTROLYTIC CAPACITORS | C:\Altium Libraries\Passives Library\DataSheet\Aluminum Electrolytic Capacitors (Panasonic).pdf | LOW IMPEDANCE MINIATURIZED ALUMINUM ELECTROLYTIC CAPACITORS CapAl10X25X5.0 390uF±20% 50 V 105⁰С
CAL0667 | FS | 12.5X25X5.0mm | 680uF | ±20% | 50 V | 105⁰С | 3660 mA (100 kHz) | CapAl12.5X25X5.0mm 680uF, 50 V | Passive Sym Lib.SchLib | CapacitorPol | Passive Pad Lib.PcbLib | CapAl12.5X25X5.0 | CapAl12.5X25X5.0RA | CapAl12.5X25X5.0LA | EEUFS1H681 | Panasonic | LOW IMPEDANCE MINIATURIZED ALUMINUM ELECTROLYTIC CAPACITORS | C:\Altium Libraries\Passives Library\DataSheet\Aluminum Electrolytic Capacitors (Panasonic).pdf | LOW IMPEDANCE MINIATURIZED ALUMINUM ELECTROLYTIC CAPACITORS CapAl12.5X25X5.0 680uF±20% 50 V 105⁰С
CAL0668 | FS | 12.5X30X5.0mm | 820uF | ±20% | 50 V | 105⁰С | 3160 mA (100 kHz) | CapAl12.5X30X5.0mm 820uF, 50 V | Passive Sym Lib.SchLib | CapacitorPol | Passive Pad Lib.PcbLib | CapAl12.5X30X5.0 | CapAl12.5X30X5.0RA | CapAl12.5X30X5.0LA | EEUFS1H821L | Panasonic | LOW IMPEDANCE MINIATURIZED ALUMINUM ELECTROLYTIC CAPACITORS | C:\Altium Libraries\Passives Library\DataSheet\Aluminum Electrolytic Capacitors (Panasonic).pdf | LOW IMPEDANCE MINIATURIZED ALUMINUM ELECTROLYTIC CAPACITORS CapAl12.5X30X5.0 820uF±20% 50 V 105⁰С
CAL0669 | FS | 12.5X35X5.0mm | 1000uF | ±20% | 50 V | 105⁰С | 3270 mA (100 kHz) | CapAl12.5X35X5.0mm 1000uF, 50 V | Passive Sym Lib.SchLib | CapacitorPol | Passive Pad Lib.PcbLib | CapAl12.5X35X5.0 | CapAl12.5X35X5.0RA | CapAl12.5X35X5.0LA | EEUFS1H102L | Panasonic | LOW IMPEDANCE MINIATURIZED ALUMINUM ELECTROLYTIC CAPACITORS | C:\Altium Libraries\Passives Library\DataSheet\Aluminum Electrolytic Capacitors (Panasonic).pdf | LOW IMPEDANCE MINIATURIZED ALUMINUM ELECTROLYTIC CAPACITORS CapAl12.5X35X5.0 1000uF±20% 50 V 105⁰С
CAL0670 | FS | 16X25X7.5mm | 1200uF | ±20% | 50 V | 105⁰С | 3320 mA (100 kHz) | CapAl16X25X7.5mm 1200uF, 50 V | Passive Sym Lib.SchLib | CapacitorPol | Passive Pad Lib.PcbLib | CapAl16X25X7.5 | CapAl16X25X7.5RA | CapAl16X25X7.5LA | EEUFS1H122 | Panasonic | LOW IMPEDANCE MINIATURIZED ALUMINUM ELECTROLYTIC CAPACITORS | C:\Altium Libraries\Passives Library\DataSheet\Aluminum Electrolytic Capacitors (Panasonic).pdf | LOW IMPEDANCE MINIATURIZED ALUMINUM ELECTROLYTIC CAPACITORS CapAl16X25X7.5 1200uF±20% 50 V 105⁰С
CAL0671 | FS | 5X11X2.0mm | 27uF | ±20% | 63 V | 105⁰С | 175 mA (100 kHz) | CapAl5X11X2.0mm 27uF, 63 V | Passive Sym Lib.SchLib | CapacitorPol | Passive Pad Lib.PcbLib | CapAl5X11X2.0 | CapAl5X11X2.0RA | CapAl5X11X2.0LA | EEUFS1J270 | Panasonic | LOW IMPEDANCE MINIATURIZED ALUMINUM ELECTROLYTIC CAPACITORS | C:\Altium Libraries\Passives Library\DataSheet\Aluminum Electrolytic Capacitors (Panasonic).pdf | LOW IMPEDANCE MINIATURIZED ALUMINUM ELECTROLYTIC CAPACITORS CapAl5X11X2.0 27uF±20% 63 V 105⁰С
CAL0672 | FS | 8X15X3.5mm | 120uF | ±20% | 63 V | 105⁰С | 741 mA (100 kHz) | CapAl8X15X3.5mm 120uF, 63 V | Passive Sym Lib.SchLib | CapacitorPol | Passive Pad Lib.PcbLib | CapAl8X15X3.5 | CapAl8X15X3.5RA | CapAl8X15X3.5LA | EEUFS1J121L | Panasonic | LOW IMPEDANCE MINIATURIZED ALUMINUM ELECTROLYTIC CAPACITORS | C:\Altium Libraries\Passives Library\DataSheet\Aluminum Electrolytic Capacitors (Panasonic).pdf | LOW IMPEDANCE MINIATURIZED ALUMINUM ELECTROLYTIC CAPACITORS CapAl8X15X3.5 120uF±20% 63 V 105⁰С
CAL0673 | FS | 10X12.5X5.0mm | 120uF | ±20% | 63 V | 105⁰С | 761 mA (100 kHz) | CapAl10X12.5X5.0mm 120uF, 63 V | Passive Sym Lib.SchLib | CapacitorPol | Passive Pad Lib.PcbLib | CapAl10X12.5X5.0 | CapAl10X12.5X5.0RA | CapAl10X12.5X5.0LA | EEUFS1J121 | Panasonic | LOW IMPEDANCE MINIATURIZED ALUMINUM ELECTROLYTIC CAPACITORS | C:\Altium Libraries\Passives Library\DataSheet\Aluminum Electrolytic Capacitors (Panasonic).pdf | LOW IMPEDANCE MINIATURIZED ALUMINUM ELECTROLYTIC CAPACITORS CapAl10X12.5X5.0 120uF±20% 63 V 105⁰С
CAL0674 | FS | 8X20X3.5mm | 180uF | ±20% | 63 V | 105⁰С | 930 mA (100 kHz) | CapAl8X20X3.5mm 180uF, 63 V | Passive Sym Lib.SchLib | CapacitorPol | Passive Pad Lib.PcbLib | CapAl8X20X3.5 | CapAl8X20X3.5RA | CapAl8X20X3.5LA | EEUFS1J181L | Panasonic | LOW IMPEDANCE MINIATURIZED ALUMINUM ELECTROLYTIC CAPACITORS | C:\Altium Libraries\Passives Library\DataSheet\Aluminum Electrolytic Capacitors (Panasonic).pdf | LOW IMPEDANCE MINIATURIZED ALUMINUM ELECTROLYTIC CAPACITORS CapAl8X20X3.5 180uF±20% 63 V 105⁰С
CAL0675 | FS | 10X16X5.0mm | 180uF | ±20% | 63 V | 105⁰С | 1073 mA (100 kHz) | CapAl10X16X5.0mm 180uF, 63 V | Passive Sym Lib.SchLib | CapacitorPol | Passive Pad Lib.PcbLib | CapAl10X16X5.0 | CapAl10X16X5.0RA | CapAl10X16X5.0LA | EEUFS1J181 | Panasonic | LOW IMPEDANCE MINIATURIZED ALUMINUM ELECTROLYTIC CAPACITORS | C:\Altium Libraries\Passives Library\DataSheet\Aluminum Electrolytic Capacitors (Panasonic).pdf | LOW IMPEDANCE MINIATURIZED ALUMINUM ELECTROLYTIC CAPACITORS CapAl10X16X5.0 180uF±20% 63 V 105⁰С
CAL0676 | FS | 10X25X5.0mm | 330uF | ±20% | 63 V | 105⁰С | 1500 mA (100 kHz) | CapAl10X25X5.0mm 330uF, 63 V | Passive Sym Lib.SchLib | CapacitorPol | Passive Pad Lib.PcbLib | CapAl10X25X5.0 | CapAl10X25X5.0RA | CapAl10X25X5.0LA | EEUFS1J331L | Panasonic | LOW IMPEDANCE MINIATURIZED ALUMINUM ELECTROLYTIC CAPACITORS | C:\Altium Libraries\Passives Library\DataSheet\Aluminum Electrolytic Capacitors (Panasonic).pdf | LOW IMPEDANCE MINIATURIZED ALUMINUM ELECTROLYTIC CAPACITORS CapAl10X25X5.0 330uF±20% 63 V 105⁰С
CAL0677 | FS | 12.5X20X5.0mm | 390uF | ±20% | 63 V | 105⁰С | 1582 mA (100 kHz) | CapAl12.5X20X5.0mm 390uF, 63 V | Passive Sym Lib.SchLib | CapacitorPol | Passive Pad Lib.PcbLib | CapAl12.5X20X5.0 | CapAl12.5X20X5.0RA | CapAl12.5X20X5.0LA | EEUFS1J391 | Panasonic | LOW IMPEDANCE MINIATURIZED ALUMINUM ELECTROLYTIC CAPACITORS | C:\Altium Libraries\Passives Library\DataSheet\Aluminum Electrolytic Capacitors (Panasonic).pdf | LOW IMPEDANCE MINIATURIZED ALUMINUM ELECTROLYTIC CAPACITORS CapAl12.5X20X5.0 390uF±20% 63 V 105⁰С
CAL0678 | FS | 12.5X25X5.0mm | 560uF | ±20% | 63 V | 105⁰С | 1995 mA (100 kHz) | CapAl12.5X25X5.0mm 560uF, 63 V | Passive Sym Lib.SchLib | CapacitorPol | Passive Pad Lib.PcbLib | CapAl12.5X25X5.0 | CapAl12.5X25X5.0RA | CapAl12.5X25X5.0LA | EEUFS1J561 | Panasonic | LOW IMPEDANCE MINIATURIZED ALUMINUM ELECTROLYTIC CAPACITORS | C:\Altium Libraries\Passives Library\DataSheet\Aluminum Electrolytic Capacitors (Panasonic).pdf | LOW IMPEDANCE MINIATURIZED ALUMINUM ELECTROLYTIC CAPACITORS CapAl12.5X25X5.0 560uF±20% 63 V 105⁰С
CAL0679 | FS | 16X20X7.5mm | 680uF | ±20% | 63 V | 105⁰С | 2153 mA (100 kHz) | CapAl16X20X7.5mm 680uF, 63 V | Passive Sym Lib.SchLib | CapacitorPol | Passive Pad Lib.PcbLib | CapAl16X20X7.5 | CapAl16X20X7.5RA | CapAl16X20X7.5LA | EEUFS1J681S | Panasonic | LOW IMPEDANCE MINIATURIZED ALUMINUM ELECTROLYTIC CAPACITORS | C:\Altium Libraries\Passives Library\DataSheet\Aluminum Electrolytic Capacitors (Panasonic).pdf | LOW IMPEDANCE MINIATURIZED ALUMINUM ELECTROLYTIC CAPACITORS CapAl16X20X7.5 680uF±20% 63 V 105⁰С
CAL0680 | FS | 12.5X35X5.0mm | 820uF | ±20% | 63 V | 105⁰С | 2780 mA (100 kHz) | CapAl12.5X35X5.0mm 820uF, 63 V | Passive Sym Lib.SchLib | CapacitorPol | Passive Pad Lib.PcbLib | CapAl12.5X35X5.0 | CapAl12.5X35X5.0RA | CapAl12.5X35X5.0LA | EEUFS1J821L | Panasonic | LOW IMPEDANCE MINIATURIZED ALUMINUM ELECTROLYTIC CAPACITORS | C:\Altium Libraries\Passives Library\DataSheet\Aluminum Electrolytic Capacitors (Panasonic).pdf | LOW IMPEDANCE MINIATURIZED ALUMINUM ELECTROLYTIC CAPACITORS CapAl12.5X35X5.0 820uF±20% 63 V 105⁰С
CAL0681 | FS | 16X25X7.5mm | 1000uF | ±20% | 63 V | 105⁰С | 2988 mA (100 kHz) | CapAl16X25X7.5mm 1000uF, 63 V | Passive Sym Lib.SchLib | CapacitorPol | Passive Pad Lib.PcbLib | CapAl16X25X7.5 | CapAl16X25X7.5RA | CapAl16X25X7.5LA | EEUFS1J102 | Panasonic | LOW IMPEDANCE MINIATURIZED ALUMINUM ELECTROLYTIC CAPACITORS | C:\Altium Libraries\Passives Library\DataSheet\Aluminum Electrolytic Capacitors (Panasonic).pdf | LOW IMPEDANCE MINIATURIZED ALUMINUM ELECTROLYTIC CAPACITORS CapAl16X25X7.5 1000uF±20% 63 V 105⁰С
CAL0682 | FS | 8X11.5X3.5mm | 47uF | ±20% | 80 V | 105⁰С | 490 mA (100 kHz) | CapAl8X11.5X3.5mm 47uF, 80 V | Passive Sym Lib.SchLib | CapacitorPol | Passive Pad Lib.PcbLib | CapAl8X11.5X3.5 | CapAl8X11.5X3.5RA | CapAl8X11.5X3.5LA | EEUFS1K470 | Panasonic | LOW IMPEDANCE MINIATURIZED ALUMINUM ELECTROLYTIC CAPACITORS | C:\Altium Libraries\Passives Library\DataSheet\Aluminum Electrolytic Capacitors (Panasonic).pdf | LOW IMPEDANCE MINIATURIZED ALUMINUM ELECTROLYTIC CAPACITORS CapAl8X11.5X3.5 47uF±20% 80 V 105⁰С
CAL0683 | FS | 8X11.5X3.5mm | 56uF | ±20% | 80 V | 105⁰С | 490 mA (100 kHz) | CapAl8X11.5X3.5mm 56uF, 80 V | Passive Sym Lib.SchLib | CapacitorPol | Passive Pad Lib.PcbLib | CapAl8X11.5X3.5 | CapAl8X11.5X3.5RA | CapAl8X11.5X3.5LA | EEUFS1K560 | Panasonic | LOW IMPEDANCE MINIATURIZED ALUMINUM ELECTROLYTIC CAPACITORS | C:\Altium Libraries\Passives Library\DataSheet\Aluminum Electrolytic Capacitors (Panasonic).pdf | LOW IMPEDANCE MINIATURIZED ALUMINUM ELECTROLYTIC CAPACITORS CapAl8X11.5X3.5 56uF±20% 80 V 105⁰С
CAL0684 | FS | 8X15X3.5mm | 68uF | ±20% | 80 V | 105⁰С | 590 mA (100 kHz) | CapAl8X15X3.5mm 68uF, 80 V | Passive Sym Lib.SchLib | CapacitorPol | Passive Pad Lib.PcbLib | CapAl8X15X3.5 | CapAl8X15X3.5RA | CapAl8X15X3.5LA | EEUFS1K680 | Panasonic | LOW IMPEDANCE MINIATURIZED ALUMINUM ELECTROLYTIC CAPACITORS | C:\Altium Libraries\Passives Library\DataSheet\Aluminum Electrolytic Capacitors (Panasonic).pdf | LOW IMPEDANCE MINIATURIZED ALUMINUM ELECTROLYTIC CAPACITORS CapAl8X15X3.5 68uF±20% 80 V 105⁰С
CAL0685 | FS | 8X15X3.5mm | 82uF | ±20% | 80 V | 105⁰С | 590 mA (100 kHz) | CapAl8X15X3.5mm 82uF, 80 V | Passive Sym Lib.SchLib | CapacitorPol | Passive Pad Lib.PcbLib | CapAl8X15X3.5 | CapAl8X15X3.5RA | CapAl8X15X3.5LA | EEUFS1K820 | Panasonic | LOW IMPEDANCE MINIATURIZED ALUMINUM ELECTROLYTIC CAPACITORS | C:\Altium Libraries\Passives Library\DataSheet\Aluminum Electrolytic Capacitors (Panasonic).pdf | LOW IMPEDANCE MINIATURIZED ALUMINUM ELECTROLYTIC CAPACITORS CapAl8X15X3.5 82uF±20% 80 V 105⁰С
CAL0686 | FS | 8X20X3.5mm | 100uF | ±20% | 80 V | 105⁰С | 810 mA (100 kHz) | CapAl8X20X3.5mm 100uF, 80 V | Passive Sym Lib.SchLib | CapacitorPol | Passive Pad Lib.PcbLib | CapAl8X20X3.5 | CapAl8X20X3.5RA | CapAl8X20X3.5LA | EEUFS1K101L | Panasonic | LOW IMPEDANCE MINIATURIZED ALUMINUM ELECTROLYTIC CAPACITORS | C:\Altium Libraries\Passives Library\DataSheet\Aluminum Electrolytic Capacitors (Panasonic).pdf | LOW IMPEDANCE MINIATURIZED ALUMINUM ELECTROLYTIC CAPACITORS CapAl8X20X3.5 100uF±20% 80 V 105⁰С
CAL0687 | FS | 10X12.5X5.0mm | 100uF | ±20% | 80 V | 105⁰С | 600 mA (100 kHz) | CapAl10X12.5X5.0mm 100uF, 80 V | Passive Sym Lib.SchLib | CapacitorPol | Passive Pad Lib.PcbLib | CapAl10X12.5X5.0 | CapAl10X12.5X5.0RA | CapAl10X12.5X5.0LA | EEUFS1K101 | Panasonic | LOW IMPEDANCE MINIATURIZED ALUMINUM ELECTROLYTIC CAPACITORS | C:\Altium Libraries\Passives Library\DataSheet\Aluminum Electrolytic Capacitors (Panasonic).pdf | LOW IMPEDANCE MINIATURIZED ALUMINUM ELECTROLYTIC CAPACITORS CapAl10X12.5X5.0 100uF±20% 80 V 105⁰С
CAL0688 | FS | 8X20X3.5mm | 120uF | ±20% | 80 V | 105⁰С | 810 mA (100 kHz) | CapAl8X20X3.5mm 120uF, 80 V | Passive Sym Lib.SchLib | CapacitorPol | Passive Pad Lib.PcbLib | CapAl8X20X3.5 | CapAl8X20X3.5RA | CapAl8X20X3.5LA | EEUFS1K121L | Panasonic | LOW IMPEDANCE MINIATURIZED ALUMINUM ELECTROLYTIC CAPACITORS | C:\Altium Libraries\Passives Library\DataSheet\Aluminum Electrolytic Capacitors (Panasonic).pdf | LOW IMPEDANCE MINIATURIZED ALUMINUM ELECTROLYTIC CAPACITORS CapAl8X20X3.5 120uF±20% 80 V 105⁰С
CAL0689 | FS | 10X16X5.0mm | 150uF | ±20% | 80 V | 105⁰С | 930 mA (100 kHz) | CapAl10X16X5.0mm 150uF, 80 V | Passive Sym Lib.SchLib | CapacitorPol | Passive Pad Lib.PcbLib | CapAl10X16X5.0 | CapAl10X16X5.0RA | CapAl10X16X5.0LA | EEUFS1K151 | Panasonic | LOW IMPEDANCE MINIATURIZED ALUMINUM ELECTROLYTIC CAPACITORS | C:\Altium Libraries\Passives Library\DataSheet\Aluminum Electrolytic Capacitors (Panasonic).pdf | LOW IMPEDANCE MINIATURIZED ALUMINUM ELECTROLYTIC CAPACITORS CapAl10X16X5.0 150uF±20% 80 V 105⁰С
CAL0690 | FS | 10X20X5.0mm | 180uF | ±20% | 80 V | 105⁰С | 1120 mA (100 kHz) | CapAl10X20X5.0mm 180uF, 80 V | Passive Sym Lib.SchLib | CapacitorPol | Passive Pad Lib.PcbLib | CapAl10X20X5.0 | CapAl10X20X5.0RA | CapAl10X20X5.0LA | EEUFS1K181 | Panasonic | LOW IMPEDANCE MINIATURIZED ALUMINUM ELECTROLYTIC CAPACITORS | C:\Altium Libraries\Passives Library\DataSheet\Aluminum Electrolytic Capacitors (Panasonic).pdf | LOW IMPEDANCE MINIATURIZED ALUMINUM ELECTROLYTIC CAPACITORS CapAl10X20X5.0 180uF±20% 80 V 105⁰С
CAL0691 | FS | 10X20X5.0mm | 220uF | ±20% | 80 V | 105⁰С | 1120 mA (100 kHz) | CapAl10X20X5.0mm 220uF, 80 V | Passive Sym Lib.SchLib | CapacitorPol | Passive Pad Lib.PcbLib | CapAl10X20X5.0 | CapAl10X20X5.0RA | CapAl10X20X5.0LA | EEUFS1K221 | Panasonic | LOW IMPEDANCE MINIATURIZED ALUMINUM ELECTROLYTIC CAPACITORS | C:\Altium Libraries\Passives Library\DataSheet\Aluminum Electrolytic Capacitors (Panasonic).pdf | LOW IMPEDANCE MINIATURIZED ALUMINUM ELECTROLYTIC CAPACITORS CapAl10X20X5.0 220uF±20% 80 V 105⁰С
CAL0692 | FS | 10X25X5.0mm | 220uF | ±20% | 80 V | 105⁰С | 1200 mA (100 kHz) | CapAl10X25X5.0mm 220uF, 80 V | Passive Sym Lib.SchLib | CapacitorPol | Passive Pad Lib.PcbLib | CapAl10X25X5.0 | CapAl10X25X5.0RA | CapAl10X25X5.0LA | EEUFS1K221L | Panasonic | LOW IMPEDANCE MINIATURIZED ALUMINUM ELECTROLYTIC CAPACITORS | C:\Altium Libraries\Passives Library\DataSheet\Aluminum Electrolytic Capacitors (Panasonic).pdf | LOW IMPEDANCE MINIATURIZED ALUMINUM ELECTROLYTIC CAPACITORS CapAl10X25X5.0 220uF±20% 80 V 105⁰С
CAL0693 | FS | 10X25X5.0mm | 270uF | ±20% | 80 V | 105⁰С | 1200 mA (100 kHz) | CapAl10X25X5.0mm 270uF, 80 V | Passive Sym Lib.SchLib | CapacitorPol | Passive Pad Lib.PcbLib | CapAl10X25X5.0 | CapAl10X25X5.0RA | CapAl10X25X5.0LA | EEUFS1K271L | Panasonic | LOW IMPEDANCE MINIATURIZED ALUMINUM ELECTROLYTIC CAPACITORS | C:\Altium Libraries\Passives Library\DataSheet\Aluminum Electrolytic Capacitors (Panasonic).pdf | LOW IMPEDANCE MINIATURIZED ALUMINUM ELECTROLYTIC CAPACITORS CapAl10X25X5.0 270uF±20% 80 V 105⁰С
CAL0694 | FS | 12.5X20X5.0mm | 270uF | ±20% | 80 V | 105⁰С | 1400 mA (100 kHz) | CapAl12.5X20X5.0mm 270uF, 80 V | Passive Sym Lib.SchLib | CapacitorPol | Passive Pad Lib.PcbLib | CapAl12.5X20X5.0 | CapAl12.5X20X5.0RA | CapAl12.5X20X5.0LA | EEUFS1K271 | Panasonic | LOW IMPEDANCE MINIATURIZED ALUMINUM ELECTROLYTIC CAPACITORS | C:\Altium Libraries\Passives Library\DataSheet\Aluminum Electrolytic Capacitors (Panasonic).pdf | LOW IMPEDANCE MINIATURIZED ALUMINUM ELECTROLYTIC CAPACITORS CapAl12.5X20X5.0 270uF±20% 80 V 105⁰С
CAL0695 | FS | 12.5X25X5.0mm | 390uF | ±20% | 80 V | 105⁰С | 1800 mA (100 kHz) | CapAl12.5X25X5.0mm 390uF, 80 V | Passive Sym Lib.SchLib | CapacitorPol | Passive Pad Lib.PcbLib | CapAl12.5X25X5.0 | CapAl12.5X25X5.0RA | CapAl12.5X25X5.0LA | EEUFS1K391 | Panasonic | LOW IMPEDANCE MINIATURIZED ALUMINUM ELECTROLYTIC CAPACITORS | C:\Altium Libraries\Passives Library\DataSheet\Aluminum Electrolytic Capacitors (Panasonic).pdf | LOW IMPEDANCE MINIATURIZED ALUMINUM ELECTROLYTIC CAPACITORS CapAl12.5X25X5.0 390uF±20% 80 V 105⁰С
CAL0696 | FS | 12.5X30X5.0mm | 470uF | ±20% | 80 V | 105⁰С | 2200 mA (100 kHz) | CapAl12.5X30X5.0mm 470uF, 80 V | Passive Sym Lib.SchLib | CapacitorPol | Passive Pad Lib.PcbLib | CapAl12.5X30X5.0 | CapAl12.5X30X5.0RA | CapAl12.5X30X5.0LA | EEUFS1K471L | Panasonic | LOW IMPEDANCE MINIATURIZED ALUMINUM ELECTROLYTIC CAPACITORS | C:\Altium Libraries\Passives Library\DataSheet\Aluminum Electrolytic Capacitors (Panasonic).pdf | LOW IMPEDANCE MINIATURIZED ALUMINUM ELECTROLYTIC CAPACITORS CapAl12.5X30X5.0 470uF±20% 80 V 105⁰С
CAL0697 | FS | 16X20X7.5mm | 470uF | ±20% | 80 V | 105⁰С | 1450 mA (100 kHz) | CapAl16X20X7.5mm 470uF, 80 V | Passive Sym Lib.SchLib | CapacitorPol | Passive Pad Lib.PcbLib | CapAl16X20X7.5 | CapAl16X20X7.5RA | CapAl16X20X7.5LA | EEUFS1K471S | Panasonic | LOW IMPEDANCE MINIATURIZED ALUMINUM ELECTROLYTIC CAPACITORS | C:\Altium Libraries\Passives Library\DataSheet\Aluminum Electrolytic Capacitors (Panasonic).pdf | LOW IMPEDANCE MINIATURIZED ALUMINUM ELECTROLYTIC CAPACITORS CapAl16X20X7.5 470uF±20% 80 V 105⁰С
CAL0698 | FS | 12.5X35X5.0mm | 560uF | ±20% | 80 V | 105⁰С | 2380 mA (100 kHz) | CapAl12.5X35X5.0mm 560uF, 80 V | Passive Sym Lib.SchLib | CapacitorPol | Passive Pad Lib.PcbLib | CapAl12.5X35X5.0 | CapAl12.5X35X5.0RA | CapAl12.5X35X5.0LA | EEUFS1K561L | Panasonic | LOW IMPEDANCE MINIATURIZED ALUMINUM ELECTROLYTIC CAPACITORS | C:\Altium Libraries\Passives Library\DataSheet\Aluminum Electrolytic Capacitors (Panasonic).pdf | LOW IMPEDANCE MINIATURIZED ALUMINUM ELECTROLYTIC CAPACITORS CapAl12.5X35X5.0 560uF±20% 80 V 105⁰С
CAL0699 | FS | 16X25X7.5mm | 680uF | ±20% | 80 V | 105⁰С | 2500 mA (100 kHz) | CapAl16X25X7.5mm 680uF, 80 V | Passive Sym Lib.SchLib | CapacitorPol | Passive Pad Lib.PcbLib | CapAl16X25X7.5 | CapAl16X25X7.5RA | CapAl16X25X7.5LA | EEUFS1K681 | Panasonic | LOW IMPEDANCE MINIATURIZED ALUMINUM ELECTROLYTIC CAPACITORS | C:\Altium Libraries\Passives Library\DataSheet\Aluminum Electrolytic Capacitors (Panasonic).pdf | LOW IMPEDANCE MINIATURIZED ALUMINUM ELECTROLYTIC CAPACITORS CapAl16X25X7.5 680uF±20% 80 V 105⁰С
CAL0700 | FS | 8X11.5X3.5mm | 27uF | ±20% | 100 V | 105⁰С | 490 mA (100 kHz) | CapAl8X11.5X3.5mm 27uF, 100 V | Passive Sym Lib.SchLib | CapacitorPol | Passive Pad Lib.PcbLib | CapAl8X11.5X3.5 | CapAl8X11.5X3.5RA | CapAl8X11.5X3.5LA | EEUFS2A270 | Panasonic | LOW IMPEDANCE MINIATURIZED ALUMINUM ELECTROLYTIC CAPACITORS | C:\Altium Libraries\Passives Library\DataSheet\Aluminum Electrolytic Capacitors (Panasonic).pdf | LOW IMPEDANCE MINIATURIZED ALUMINUM ELECTROLYTIC CAPACITORS CapAl8X11.5X3.5 27uF±20% 100 V 105⁰С
CAL0701 | FS | 8X11.5X3.5mm | 33uF | ±20% | 100 V | 105⁰С | 490 mA (100 kHz) | CapAl8X11.5X3.5mm 33uF, 100 V | Passive Sym Lib.SchLib | CapacitorPol | Passive Pad Lib.PcbLib | CapAl8X11.5X3.5 | CapAl8X11.5X3.5RA | CapAl8X11.5X3.5LA | EEUFS2A330 | Panasonic | LOW IMPEDANCE MINIATURIZED ALUMINUM ELECTROLYTIC CAPACITORS | C:\Altium Libraries\Passives Library\DataSheet\Aluminum Electrolytic Capacitors (Panasonic).pdf | LOW IMPEDANCE MINIATURIZED ALUMINUM ELECTROLYTIC CAPACITORS CapAl8X11.5X3.5 33uF±20% 100 V 105⁰С
CAL0702 | FS | 8X15X3.5mm | 39uF | ±20% | 100 V | 105⁰С | 590 mA (100 kHz) | CapAl8X15X3.5mm 39uF, 100 V | Passive Sym Lib.SchLib | CapacitorPol | Passive Pad Lib.PcbLib | CapAl8X15X3.5 | CapAl8X15X3.5RA | CapAl8X15X3.5LA | EEUFS2A390 | Panasonic | LOW IMPEDANCE MINIATURIZED ALUMINUM ELECTROLYTIC CAPACITORS | C:\Altium Libraries\Passives Library\DataSheet\Aluminum Electrolytic Capacitors (Panasonic).pdf | LOW IMPEDANCE MINIATURIZED ALUMINUM ELECTROLYTIC CAPACITORS CapAl8X15X3.5 39uF±20% 100 V 105⁰С
CAL0703 | FS | 8X15X3.5mm | 47uF | ±20% | 100 V | 105⁰С | 590 mA (100 kHz) | CapAl8X15X3.5mm 47uF, 100 V | Passive Sym Lib.SchLib | CapacitorPol | Passive Pad Lib.PcbLib | CapAl8X15X3.5 | CapAl8X15X3.5RA | CapAl8X15X3.5LA | EEUFS2A470L | Panasonic | LOW IMPEDANCE MINIATURIZED ALUMINUM ELECTROLYTIC CAPACITORS | C:\Altium Libraries\Passives Library\DataSheet\Aluminum Electrolytic Capacitors (Panasonic).pdf | LOW IMPEDANCE MINIATURIZED ALUMINUM ELECTROLYTIC CAPACITORS CapAl8X15X3.5 47uF±20% 100 V 105⁰С
CAL0704 | FS | 10X12.5X5.0mm | 47uF | ±20% | 100 V | 105⁰С | 600 mA (100 kHz) | CapAl10X12.5X5.0mm 47uF, 100 V | Passive Sym Lib.SchLib | CapacitorPol | Passive Pad Lib.PcbLib | CapAl10X12.5X5.0 | CapAl10X12.5X5.0RA | CapAl10X12.5X5.0LA | EEUFS2A470 | Panasonic | LOW IMPEDANCE MINIATURIZED ALUMINUM ELECTROLYTIC CAPACITORS | C:\Altium Libraries\Passives Library\DataSheet\Aluminum Electrolytic Capacitors (Panasonic).pdf | LOW IMPEDANCE MINIATURIZED ALUMINUM ELECTROLYTIC CAPACITORS CapAl10X12.5X5.0 47uF±20% 100 V 105⁰С
CAL0705 | FS | 8X20X3.5mm | 56uF | ±20% | 100 V | 105⁰С | 810 mA (100 kHz) | CapAl8X20X3.5mm 56uF, 100 V | Passive Sym Lib.SchLib | CapacitorPol | Passive Pad Lib.PcbLib | CapAl8X20X3.5 | CapAl8X20X3.5RA | CapAl8X20X3.5LA | EEUFS2A560L | Panasonic | LOW IMPEDANCE MINIATURIZED ALUMINUM ELECTROLYTIC CAPACITORS | C:\Altium Libraries\Passives Library\DataSheet\Aluminum Electrolytic Capacitors (Panasonic).pdf | LOW IMPEDANCE MINIATURIZED ALUMINUM ELECTROLYTIC CAPACITORS CapAl8X20X3.5 56uF±20% 100 V 105⁰С
CAL0706 | FS | 8X20X3.5mm | 68uF | ±20% | 100 V | 105⁰С | 810 mA (100 kHz) | CapAl8X20X3.5mm 68uF, 100 V | Passive Sym Lib.SchLib | CapacitorPol | Passive Pad Lib.PcbLib | CapAl8X20X3.5 | CapAl8X20X3.5RA | CapAl8X20X3.5LA | EEUFS2A680L | Panasonic | LOW IMPEDANCE MINIATURIZED ALUMINUM ELECTROLYTIC CAPACITORS | C:\Altium Libraries\Passives Library\DataSheet\Aluminum Electrolytic Capacitors (Panasonic).pdf | LOW IMPEDANCE MINIATURIZED ALUMINUM ELECTROLYTIC CAPACITORS CapAl8X20X3.5 68uF±20% 100 V 105⁰С
CAL0707 | FS | 10X16X5.0mm | 68uF | ±20% | 100 V | 105⁰С | 930 mA (100 kHz) | CapAl10X16X5.0mm 68uF, 100 V | Passive Sym Lib.SchLib | CapacitorPol | Passive Pad Lib.PcbLib | CapAl10X16X5.0 | CapAl10X16X5.0RA | CapAl10X16X5.0LA | EEUFS2A680 | Panasonic | LOW IMPEDANCE MINIATURIZED ALUMINUM ELECTROLYTIC CAPACITORS | C:\Altium Libraries\Passives Library\DataSheet\Aluminum Electrolytic Capacitors (Panasonic).pdf | LOW IMPEDANCE MINIATURIZED ALUMINUM ELECTROLYTIC CAPACITORS CapAl10X16X5.0 68uF±20% 100 V 105⁰С
CAL0708 | FS | 10X20X5.0mm | 120uF | ±20% | 100 V | 105⁰С | 1120 mA (100 kHz) | CapAl10X20X5.0mm 120uF, 100 V | Passive Sym Lib.SchLib | CapacitorPol | Passive Pad Lib.PcbLib | CapAl10X20X5.0 | CapAl10X20X5.0RA | CapAl10X20X5.0LA | EEUFS2A121 | Panasonic | LOW IMPEDANCE MINIATURIZED ALUMINUM ELECTROLYTIC CAPACITORS | C:\Altium Libraries\Passives Library\DataSheet\Aluminum Electrolytic Capacitors (Panasonic).pdf | LOW IMPEDANCE MINIATURIZED ALUMINUM ELECTROLYTIC CAPACITORS CapAl10X20X5.0 120uF±20% 100 V 105⁰С
CAL0709 | FS | 10X25X5.0mm | 120uF | ±20% | 100 V | 105⁰С | 1200 mA (100 kHz) | CapAl10X25X5.0mm 120uF, 100 V | Passive Sym Lib.SchLib | CapacitorPol | Passive Pad Lib.PcbLib | CapAl10X25X5.0 | CapAl10X25X5.0RA | CapAl10X25X5.0LA | EEUFS2A121L | Panasonic | LOW IMPEDANCE MINIATURIZED ALUMINUM ELECTROLYTIC CAPACITORS | C:\Altium Libraries\Passives Library\DataSheet\Aluminum Electrolytic Capacitors (Panasonic).pdf | LOW IMPEDANCE MINIATURIZED ALUMINUM ELECTROLYTIC CAPACITORS CapAl10X25X5.0 120uF±20% 100 V 105⁰С
CAL0710 | FS | 10X25X5.0mm | 150uF | ±20% | 100 V | 105⁰С | 1200 mA (100 kHz) | CapAl10X25X5.0mm 150uF, 100 V | Passive Sym Lib.SchLib | CapacitorPol | Passive Pad Lib.PcbLib | CapAl10X25X5.0 | CapAl10X25X5.0RA | CapAl10X25X5.0LA | EEUFS2A151L | Panasonic | LOW IMPEDANCE MINIATURIZED ALUMINUM ELECTROLYTIC CAPACITORS | C:\Altium Libraries\Passives Library\DataSheet\Aluminum Electrolytic Capacitors (Panasonic).pdf | LOW IMPEDANCE MINIATURIZED ALUMINUM ELECTROLYTIC CAPACITORS CapAl10X25X5.0 150uF±20% 100 V 105⁰С
CAL0711 | FS | 12.5X20X5.0mm | 150uF | ±20% | 100 V | 105⁰С | 1400 mA (100 kHz) | CapAl12.5X20X5.0mm 150uF, 100 V | Passive Sym Lib.SchLib | CapacitorPol | Passive Pad Lib.PcbLib | CapAl12.5X20X5.0 | CapAl12.5X20X5.0RA | CapAl12.5X20X5.0LA | EEUFS2A151 | Panasonic | LOW IMPEDANCE MINIATURIZED ALUMINUM ELECTROLYTIC CAPACITORS | C:\Altium Libraries\Passives Library\DataSheet\Aluminum Electrolytic Capacitors (Panasonic).pdf | LOW IMPEDANCE MINIATURIZED ALUMINUM ELECTROLYTIC CAPACITORS CapAl12.5X20X5.0 150uF±20% 100 V 105⁰С
CAL0712 | FS | 12.5X25X5.0mm | 180uF | ±20% | 100 V | 105⁰С | 1800 mA (100 kHz) | CapAl12.5X25X5.0mm 180uF, 100 V | Passive Sym Lib.SchLib | CapacitorPol | Passive Pad Lib.PcbLib | CapAl12.5X25X5.0 | CapAl12.5X25X5.0RA | CapAl12.5X25X5.0LA | EEUFS2A181 | Panasonic | LOW IMPEDANCE MINIATURIZED ALUMINUM ELECTROLYTIC CAPACITORS | C:\Altium Libraries\Passives Library\DataSheet\Aluminum Electrolytic Capacitors (Panasonic).pdf | LOW IMPEDANCE MINIATURIZED ALUMINUM ELECTROLYTIC CAPACITORS CapAl12.5X25X5.0 180uF±20% 100 V 105⁰С
CAL0713 | FS | 12.5X25X5.0mm | 220uF | ±20% | 100 V | 105⁰С | 1800 mA (100 kHz) | CapAl12.5X25X5.0mm 220uF, 100 V | Passive Sym Lib.SchLib | CapacitorPol | Passive Pad Lib.PcbLib | CapAl12.5X25X5.0 | CapAl12.5X25X5.0RA | CapAl12.5X25X5.0LA | EEUFS2A221 | Panasonic | LOW IMPEDANCE MINIATURIZED ALUMINUM ELECTROLYTIC CAPACITORS | C:\Altium Libraries\Passives Library\DataSheet\Aluminum Electrolytic Capacitors (Panasonic).pdf | LOW IMPEDANCE MINIATURIZED ALUMINUM ELECTROLYTIC CAPACITORS CapAl12.5X25X5.0 220uF±20% 100 V 105⁰С
CAL0714 | FS | 12.5X30X5.0mm | 270uF | ±20% | 100 V | 105⁰С | 2200 mA (100 kHz) | CapAl12.5X30X5.0mm 270uF, 100 V | Passive Sym Lib.SchLib | CapacitorPol | Passive Pad Lib.PcbLib | CapAl12.5X30X5.0 | CapAl12.5X30X5.0RA | CapAl12.5X30X5.0LA | EEUFS2A271L | Panasonic | LOW IMPEDANCE MINIATURIZED ALUMINUM ELECTROLYTIC CAPACITORS | C:\Altium Libraries\Passives Library\DataSheet\Aluminum Electrolytic Capacitors (Panasonic).pdf | LOW IMPEDANCE MINIATURIZED ALUMINUM ELECTROLYTIC CAPACITORS CapAl12.5X30X5.0 270uF±20% 100 V 105⁰С
CAL0715 | FS | 16X20X7.5mm | 270uF | ±20% | 100 V | 105⁰С | 1450 mA (100 kHz) | CapAl16X20X7.5mm 270uF, 100 V | Passive Sym Lib.SchLib | CapacitorPol | Passive Pad Lib.PcbLib | CapAl16X20X7.5 | CapAl16X20X7.5RA | CapAl16X20X7.5LA | EEUFS2A271S | Panasonic | LOW IMPEDANCE MINIATURIZED ALUMINUM ELECTROLYTIC CAPACITORS | C:\Altium Libraries\Passives Library\DataSheet\Aluminum Electrolytic Capacitors (Panasonic).pdf | LOW IMPEDANCE MINIATURIZED ALUMINUM ELECTROLYTIC CAPACITORS CapAl16X20X7.5 270uF±20% 100 V 105⁰С
CAL0716 | FS | 12.5X35X5.0mm | 330uF | ±20% | 100 V | 105⁰С | 2380 mA (100 kHz) | CapAl12.5X35X5.0mm 330uF, 100 V | Passive Sym Lib.SchLib | CapacitorPol | Passive Pad Lib.PcbLib | CapAl12.5X35X5.0 | CapAl12.5X35X5.0RA | CapAl12.5X35X5.0LA | EEUFS2A331L | Panasonic | LOW IMPEDANCE MINIATURIZED ALUMINUM ELECTROLYTIC CAPACITORS | C:\Altium Libraries\Passives Library\DataSheet\Aluminum Electrolytic Capacitors (Panasonic).pdf | LOW IMPEDANCE MINIATURIZED ALUMINUM ELECTROLYTIC CAPACITORS CapAl12.5X35X5.0 330uF±20% 100 V 105⁰С
CAL0717 | FS | 16X25X7.5mm | 390uF | ±20% | 100 V | 105⁰С | 2500 mA (100 kHz) | CapAl16X25X7.5mm 390uF, 100 V | Passive Sym Lib.SchLib | CapacitorPol | Passive Pad Lib.PcbLib | CapAl16X25X7.5 | CapAl16X25X7.5RA | CapAl16X25X7.5LA | EEUFS2A391 | Panasonic | LOW IMPEDANCE MINIATURIZED ALUMINUM ELECTROLYTIC CAPACITORS | C:\Altium Libraries\Passives Library\DataSheet\Aluminum Electrolytic Capacitors (Panasonic).pdf | LOW IMPEDANCE MINIATURIZED ALUMINUM ELECTROLYTIC CAPACITORS CapAl16X25X7.5 390uF±20% 100 V 105⁰С
CAL0718 | FP | 10X16X5.0mm | 680uF | ±20% | 25 V | 105⁰С | 2500 mA (100 kHz) | CapAl10X16X5.0mm 680uF, 25 V | Passive Sym Lib.SchLib | CapacitorPol | Passive Pad Lib.PcbLib | CapAl10X16X5.0 | CapAl10X16X5.0RA | CapAl10X16X5.0LA | EEUFP1E681 | Panasonic | HIGH RIPPLE CURRENT LARGE CAPACITANCE ALUMINUM ELECTROLYTIC CAPACITORS | C:\Altium Libraries\Passives Library\DataSheet\Aluminum Electrolytic Capacitors (Panasonic).pdf | HIGH RIPPLE CURRENT LARGE CAPACITANCE ALUMINUM ELECTROLYTIC CAPACITORS CapAl10X16X5.0 680uF±20% 25 V 105⁰С
CAL0719 | FP | 10X20X5.0mm | 1000uF | ±20% | 25 V | 105⁰С | 3000 mA (100 kHz) | CapAl10X20X5.0mm 1000uF, 25 V | Passive Sym Lib.SchLib | CapacitorPol | Passive Pad Lib.PcbLib | CapAl10X20X5.0 | CapAl10X20X5.0RA | CapAl10X20X5.0LA | EEUFP1E102 | Panasonic | HIGH RIPPLE CURRENT LARGE CAPACITANCE ALUMINUM ELECTROLYTIC CAPACITORS | C:\Altium Libraries\Passives Library\DataSheet\Aluminum Electrolytic Capacitors (Panasonic).pdf | HIGH RIPPLE CURRENT LARGE CAPACITANCE ALUMINUM ELECTROLYTIC CAPACITORS CapAl10X20X5.0 1000uF±20% 25 V 105⁰С
CAL0720 | FP | 12.5X20X5.0mm | 1500uF | ±20% | 25 V | 105⁰С | 3250 mA (100 kHz) | CapAl12.5X20X5.0mm 1500uF, 25 V | Passive Sym Lib.SchLib | CapacitorPol | Passive Pad Lib.PcbLib | CapAl12.5X20X5.0 | CapAl12.5X20X5.0RA | CapAl12.5X20X5.0LA | EEUFP1E152 | Panasonic | HIGH RIPPLE CURRENT LARGE CAPACITANCE ALUMINUM ELECTROLYTIC CAPACITORS | C:\Altium Libraries\Passives Library\DataSheet\Aluminum Electrolytic Capacitors (Panasonic).pdf | HIGH RIPPLE CURRENT LARGE CAPACITANCE ALUMINUM ELECTROLYTIC CAPACITORS CapAl12.5X20X5.0 1500uF±20% 25 V 105⁰С
CAL0721 | FP | 12.5X25X5.0mm | 2000uF | ±20% | 25 V | 105⁰С | 4000 mA (100 kHz) | CapAl12.5X25X5.0mm 2000uF, 25 V | Passive Sym Lib.SchLib | CapacitorPol | Passive Pad Lib.PcbLib | CapAl12.5X25X5.0 | CapAl12.5X25X5.0RA | CapAl12.5X25X5.0LA | EEUFP1E202 | Panasonic | HIGH RIPPLE CURRENT LARGE CAPACITANCE ALUMINUM ELECTROLYTIC CAPACITORS | C:\Altium Libraries\Passives Library\DataSheet\Aluminum Electrolytic Capacitors (Panasonic).pdf | HIGH RIPPLE CURRENT LARGE CAPACITANCE ALUMINUM ELECTROLYTIC CAPACITORS CapAl12.5X25X5.0 2000uF±20% 25 V 105⁰С
CAL0722 | FP | 10X16X5.0mm | 510uF | ±20% | 35 V | 105⁰С | 2500 mA (100 kHz) | CapAl10X16X5.0mm 510uF, 35 V | Passive Sym Lib.SchLib | CapacitorPol | Passive Pad Lib.PcbLib | CapAl10X16X5.0 | CapAl10X16X5.0RA | CapAl10X16X5.0LA | EEUFP1V511 | Panasonic | HIGH RIPPLE CURRENT LARGE CAPACITANCE ALUMINUM ELECTROLYTIC CAPACITORS | C:\Altium Libraries\Passives Library\DataSheet\Aluminum Electrolytic Capacitors (Panasonic).pdf | HIGH RIPPLE CURRENT LARGE CAPACITANCE ALUMINUM ELECTROLYTIC CAPACITORS CapAl10X16X5.0 510uF±20% 35 V 105⁰С
CAL0723 | FP | 10X20X5.0mm | 750uF | ±20% | 35 V | 105⁰С | 3000 mA (100 kHz) | CapAl10X20X5.0mm 750uF, 35 V | Passive Sym Lib.SchLib | CapacitorPol | Passive Pad Lib.PcbLib | CapAl10X20X5.0 | CapAl10X20X5.0RA | CapAl10X20X5.0LA | EEUFP1V751 | Panasonic | HIGH RIPPLE CURRENT LARGE CAPACITANCE ALUMINUM ELECTROLYTIC CAPACITORS | C:\Altium Libraries\Passives Library\DataSheet\Aluminum Electrolytic Capacitors (Panasonic).pdf | HIGH RIPPLE CURRENT LARGE CAPACITANCE ALUMINUM ELECTROLYTIC CAPACITORS CapAl10X20X5.0 750uF±20% 35 V 105⁰С
CAL0724 | FP | 12.5X20X5.0mm | 1000uF | ±20% | 35 V | 105⁰С | 3250 mA (100 kHz) | CapAl12.5X20X5.0mm 1000uF, 35 V | Passive Sym Lib.SchLib | CapacitorPol | Passive Pad Lib.PcbLib | CapAl12.5X20X5.0 | CapAl12.5X20X5.0RA | CapAl12.5X20X5.0LA | EEUFP1V102 | Panasonic | HIGH RIPPLE CURRENT LARGE CAPACITANCE ALUMINUM ELECTROLYTIC CAPACITORS | C:\Altium Libraries\Passives Library\DataSheet\Aluminum Electrolytic Capacitors (Panasonic).pdf | HIGH RIPPLE CURRENT LARGE CAPACITANCE ALUMINUM ELECTROLYTIC CAPACITORS CapAl12.5X20X5.0 1000uF±20% 35 V 105⁰С
CAL0725 | FP | 12.5X25X5.0mm | 1300uF | ±20% | 35 V | 105⁰С | 4000 mA (100 kHz) | CapAl12.5X25X5.0mm 1300uF, 35 V | Passive Sym Lib.SchLib | CapacitorPol | Passive Pad Lib.PcbLib | CapAl12.5X25X5.0 | CapAl12.5X25X5.0RA | CapAl12.5X25X5.0LA | EEUFP1V132 | Panasonic | HIGH RIPPLE CURRENT LARGE CAPACITANCE ALUMINUM ELECTROLYTIC CAPACITORS | C:\Altium Libraries\Passives Library\DataSheet\Aluminum Electrolytic Capacitors (Panasonic).pdf | HIGH RIPPLE CURRENT LARGE CAPACITANCE ALUMINUM ELECTROLYTIC CAPACITORS CapAl12.5X25X5.0 1300uF±20% 35 V 105⁰С
CAL0726 | EB | 5X11X2.0mm | 100uF | ±20% | 10 V | 105⁰С | 66 mA (100 kHz) | CapAl5X11X2.0mm 100uF, 10 V | Passive Sym Lib.SchLib | CapacitorPol | Passive Pad Lib.PcbLib | CapAl5X11X2.0 | CapAl5X11X2.0RA | CapAl5X11X2.0LA | EEUEB1A101S | Panasonic | 160V.DC OR MORE HIGH RIPPLE CURRENT ALUMINUM ELECTROLYTIC CAPACITORS | C:\Altium Libraries\Passives Library\DataSheet\Aluminum Electrolytic Capacitors (Panasonic).pdf | 160V.DC OR MORE HIGH RIPPLE CURRENT ALUMINUM ELECTROLYTIC CAPACITORS CapAl5X11X2.0 100uF±20% 10 V 105⁰С
CAL0727 | EB | 6.3X11.2X2.5mm | 220uF | ±20% | 10 V | 105⁰С | 100 mA (100 kHz) | CapAl6.3X11.2X2.5mm 220uF, 10 V | Passive Sym Lib.SchLib | CapacitorPol | Passive Pad Lib.PcbLib | CapAl6.3X11.2X2.5 | CapAl6.3X11.2X2.5RA | CapAl6.3X11.2X2.5LA | EEUEB1A221S | Panasonic | 160V.DC OR MORE HIGH RIPPLE CURRENT ALUMINUM ELECTROLYTIC CAPACITORS | C:\Altium Libraries\Passives Library\DataSheet\Aluminum Electrolytic Capacitors (Panasonic).pdf | 160V.DC OR MORE HIGH RIPPLE CURRENT ALUMINUM ELECTROLYTIC CAPACITORS CapAl6.3X11.2X2.5 220uF±20% 10 V 105⁰С
CAL0728 | EB | 8X15X3.5mm | 470uF | ±20% | 10 V | 105⁰С | 278 mA (100 kHz) | CapAl8X15X3.5mm 470uF, 10 V | Passive Sym Lib.SchLib | CapacitorPol | Passive Pad Lib.PcbLib | CapAl8X15X3.5 | CapAl8X15X3.5RA | CapAl8X15X3.5LA | EEUEB1A471 | Panasonic | 160V.DC OR MORE HIGH RIPPLE CURRENT ALUMINUM ELECTROLYTIC CAPACITORS | C:\Altium Libraries\Passives Library\DataSheet\Aluminum Electrolytic Capacitors (Panasonic).pdf | 160V.DC OR MORE HIGH RIPPLE CURRENT ALUMINUM ELECTROLYTIC CAPACITORS CapAl8X15X3.5 470uF±20% 10 V 105⁰С
CAL0729 | EB | 8X11.5X3.5mm | 470uF | ±20% | 10 V | 105⁰С | 180 mA (100 kHz) | CapAl8X11.5X3.5mm 470uF, 10 V | Passive Sym Lib.SchLib | CapacitorPol | Passive Pad Lib.PcbLib | CapAl8X11.5X3.5 | CapAl8X11.5X3.5RA | CapAl8X11.5X3.5LA | EEUEB1A471S | Panasonic | 160V.DC OR MORE HIGH RIPPLE CURRENT ALUMINUM ELECTROLYTIC CAPACITORS | C:\Altium Libraries\Passives Library\DataSheet\Aluminum Electrolytic Capacitors (Panasonic).pdf | 160V.DC OR MORE HIGH RIPPLE CURRENT ALUMINUM ELECTROLYTIC CAPACITORS CapAl8X11.5X3.5 470uF±20% 10 V 105⁰С
CAL0730 | EB | 12.5X20X5.0mm | 2200uF | ±20% | 10 V | 105⁰С | 540 mA (100 kHz) | CapAl12.5X20X5.0mm 2200uF, 10 V | Passive Sym Lib.SchLib | CapacitorPol | Passive Pad Lib.PcbLib | CapAl12.5X20X5.0 | CapAl12.5X20X5.0RA | CapAl12.5X20X5.0LA | EEUEB1A222 | Panasonic | 160V.DC OR MORE HIGH RIPPLE CURRENT ALUMINUM ELECTROLYTIC CAPACITORS | C:\Altium Libraries\Passives Library\DataSheet\Aluminum Electrolytic Capacitors (Panasonic).pdf | 160V.DC OR MORE HIGH RIPPLE CURRENT ALUMINUM ELECTROLYTIC CAPACITORS CapAl12.5X20X5.0 2200uF±20% 10 V 105⁰С
CAL0731 | EB | 12.5X25X5.0mm | 3300uF | ±20% | 10 V | 105⁰С | 802 mA (100 kHz) | CapAl12.5X25X5.0mm 3300uF, 10 V | Passive Sym Lib.SchLib | CapacitorPol | Passive Pad Lib.PcbLib | CapAl12.5X25X5.0 | CapAl12.5X25X5.0RA | CapAl12.5X25X5.0LA | EEUEB1A332 | Panasonic | 160V.DC OR MORE HIGH RIPPLE CURRENT ALUMINUM ELECTROLYTIC CAPACITORS | C:\Altium Libraries\Passives Library\DataSheet\Aluminum Electrolytic Capacitors (Panasonic).pdf | 160V.DC OR MORE HIGH RIPPLE CURRENT ALUMINUM ELECTROLYTIC CAPACITORS CapAl12.5X25X5.0 3300uF±20% 10 V 105⁰С
CAL0732 | EB | 10X20X5.0mm | 1000uF | ±20% | 16 V | 105⁰С | 430 mA (100 kHz) | CapAl10X20X5.0mm 1000uF, 16 V | Passive Sym Lib.SchLib | CapacitorPol | Passive Pad Lib.PcbLib | CapAl10X20X5.0 | CapAl10X20X5.0RA | CapAl10X20X5.0LA | EEUEB1C102 | Panasonic | 160V.DC OR MORE HIGH RIPPLE CURRENT ALUMINUM ELECTROLYTIC CAPACITORS | C:\Altium Libraries\Passives Library\DataSheet\Aluminum Electrolytic Capacitors (Panasonic).pdf | 160V.DC OR MORE HIGH RIPPLE CURRENT ALUMINUM ELECTROLYTIC CAPACITORS CapAl10X20X5.0 1000uF±20% 16 V 105⁰С
CAL0733 | EB | 12.5X25X5.0mm | 2200uF | ±20% | 16 V | 105⁰С | 706 mA (100 kHz) | CapAl12.5X25X5.0mm 2200uF, 16 V | Passive Sym Lib.SchLib | CapacitorPol | Passive Pad Lib.PcbLib | CapAl12.5X25X5.0 | CapAl12.5X25X5.0RA | CapAl12.5X25X5.0LA | EEUEB1C222 | Panasonic | 160V.DC OR MORE HIGH RIPPLE CURRENT ALUMINUM ELECTROLYTIC CAPACITORS | C:\Altium Libraries\Passives Library\DataSheet\Aluminum Electrolytic Capacitors (Panasonic).pdf | 160V.DC OR MORE HIGH RIPPLE CURRENT ALUMINUM ELECTROLYTIC CAPACITORS CapAl12.5X25X5.0 2200uF±20% 16 V 105⁰С
CAL0734 | EB | 5X11X2.0mm | 47uF | ±20% | 25 V | 105⁰С | 55 mA (100 kHz) | CapAl5X11X2.0mm 47uF, 25 V | Passive Sym Lib.SchLib | CapacitorPol | Passive Pad Lib.PcbLib | CapAl5X11X2.0 | CapAl5X11X2.0RA | CapAl5X11X2.0LA | EEUEB1E470S | Panasonic | 160V.DC OR MORE HIGH RIPPLE CURRENT ALUMINUM ELECTROLYTIC CAPACITORS | C:\Altium Libraries\Passives Library\DataSheet\Aluminum Electrolytic Capacitors (Panasonic).pdf | 160V.DC OR MORE HIGH RIPPLE CURRENT ALUMINUM ELECTROLYTIC CAPACITORS CapAl5X11X2.0 47uF±20% 25 V 105⁰С
CAL0735 | EB | 6.3X11.2X2.5mm | 100uF | ±20% | 25 V | 105⁰С | 95 mA (100 kHz) | CapAl6.3X11.2X2.5mm 100uF, 25 V | Passive Sym Lib.SchLib | CapacitorPol | Passive Pad Lib.PcbLib | CapAl6.3X11.2X2.5 | CapAl6.3X11.2X2.5RA | CapAl6.3X11.2X2.5LA | EEUEB1E101S | Panasonic | 160V.DC OR MORE HIGH RIPPLE CURRENT ALUMINUM ELECTROLYTIC CAPACITORS | C:\Altium Libraries\Passives Library\DataSheet\Aluminum Electrolytic Capacitors (Panasonic).pdf | 160V.DC OR MORE HIGH RIPPLE CURRENT ALUMINUM ELECTROLYTIC CAPACITORS CapAl6.3X11.2X2.5 100uF±20% 25 V 105⁰С
CAL0736 | EB | 8X11.5X3.5mm | 220uF | ±20% | 25 V | 105⁰С | 125 mA (100 kHz) | CapAl8X11.5X3.5mm 220uF, 25 V | Passive Sym Lib.SchLib | CapacitorPol | Passive Pad Lib.PcbLib | CapAl8X11.5X3.5 | CapAl8X11.5X3.5RA | CapAl8X11.5X3.5LA | EEUEB1E221S | Panasonic | 160V.DC OR MORE HIGH RIPPLE CURRENT ALUMINUM ELECTROLYTIC CAPACITORS | C:\Altium Libraries\Passives Library\DataSheet\Aluminum Electrolytic Capacitors (Panasonic).pdf | 160V.DC OR MORE HIGH RIPPLE CURRENT ALUMINUM ELECTROLYTIC CAPACITORS CapAl8X11.5X3.5 220uF±20% 25 V 105⁰С
CAL0737 | EB | 8X15X3.5mm | 330uF | ±20% | 25 V | 105⁰С | 255 mA (100 kHz) | CapAl8X15X3.5mm 330uF, 25 V | Passive Sym Lib.SchLib | CapacitorPol | Passive Pad Lib.PcbLib | CapAl8X15X3.5 | CapAl8X15X3.5RA | CapAl8X15X3.5LA | EEUEB1E331 | Panasonic | 160V.DC OR MORE HIGH RIPPLE CURRENT ALUMINUM ELECTROLYTIC CAPACITORS | C:\Altium Libraries\Passives Library\DataSheet\Aluminum Electrolytic Capacitors (Panasonic).pdf | 160V.DC OR MORE HIGH RIPPLE CURRENT ALUMINUM ELECTROLYTIC CAPACITORS CapAl8X15X3.5 330uF±20% 25 V 105⁰С
CAL0738 | EB | 10X16X5.0mm | 470uF | ±20% | 25 V | 105⁰С | 321 mA (100 kHz) | CapAl10X16X5.0mm 470uF, 25 V | Passive Sym Lib.SchLib | CapacitorPol | Passive Pad Lib.PcbLib | CapAl10X16X5.0 | CapAl10X16X5.0RA | CapAl10X16X5.0LA | EEUEB1E471 | Panasonic | 160V.DC OR MORE HIGH RIPPLE CURRENT ALUMINUM ELECTROLYTIC CAPACITORS | C:\Altium Libraries\Passives Library\DataSheet\Aluminum Electrolytic Capacitors (Panasonic).pdf | 160V.DC OR MORE HIGH RIPPLE CURRENT ALUMINUM ELECTROLYTIC CAPACITORS CapAl10X16X5.0 470uF±20% 25 V 105⁰С
CAL0739 | EB | 12.5X20X5.0mm | 1000uF | ±20% | 25 V | 105⁰С | 498 mA (100 kHz) | CapAl12.5X20X5.0mm 1000uF, 25 V | Passive Sym Lib.SchLib | CapacitorPol | Passive Pad Lib.PcbLib | CapAl12.5X20X5.0 | CapAl12.5X20X5.0RA | CapAl12.5X20X5.0LA | EEUEB1E102 | Panasonic | 160V.DC OR MORE HIGH RIPPLE CURRENT ALUMINUM ELECTROLYTIC CAPACITORS | C:\Altium Libraries\Passives Library\DataSheet\Aluminum Electrolytic Capacitors (Panasonic).pdf | 160V.DC OR MORE HIGH RIPPLE CURRENT ALUMINUM ELECTROLYTIC CAPACITORS CapAl12.5X20X5.0 1000uF±20% 25 V 105⁰С
CAL0740 | EB | 5X11X2.0mm | 33uF | ±20% | 35 V | 105⁰С | 46 mA (100 kHz) | CapAl5X11X2.0mm 33uF, 35 V | Passive Sym Lib.SchLib | CapacitorPol | Passive Pad Lib.PcbLib | CapAl5X11X2.0 | CapAl5X11X2.0RA | CapAl5X11X2.0LA | EEUEB1V330S | Panasonic | 160V.DC OR MORE HIGH RIPPLE CURRENT ALUMINUM ELECTROLYTIC CAPACITORS | C:\Altium Libraries\Passives Library\DataSheet\Aluminum Electrolytic Capacitors (Panasonic).pdf | 160V.DC OR MORE HIGH RIPPLE CURRENT ALUMINUM ELECTROLYTIC CAPACITORS CapAl5X11X2.0 33uF±20% 35 V 105⁰С
CAL0741 | EB | 8X15X3.5mm | 220uF | ±20% | 35 V | 105⁰С | 197 mA (100 kHz) | CapAl8X15X3.5mm 220uF, 35 V | Passive Sym Lib.SchLib | CapacitorPol | Passive Pad Lib.PcbLib | CapAl8X15X3.5 | CapAl8X15X3.5RA | CapAl8X15X3.5LA | EEUEB1V221 | Panasonic | 160V.DC OR MORE HIGH RIPPLE CURRENT ALUMINUM ELECTROLYTIC CAPACITORS | C:\Altium Libraries\Passives Library\DataSheet\Aluminum Electrolytic Capacitors (Panasonic).pdf | 160V.DC OR MORE HIGH RIPPLE CURRENT ALUMINUM ELECTROLYTIC CAPACITORS CapAl8X15X3.5 220uF±20% 35 V 105⁰С
CAL0742 | EB | 10X16X5.0mm | 330uF | ±20% | 35 V | 105⁰С | 278 mA (100 kHz) | CapAl10X16X5.0mm 330uF, 35 V | Passive Sym Lib.SchLib | CapacitorPol | Passive Pad Lib.PcbLib | CapAl10X16X5.0 | CapAl10X16X5.0RA | CapAl10X16X5.0LA | EEUEB1V331 | Panasonic | 160V.DC OR MORE HIGH RIPPLE CURRENT ALUMINUM ELECTROLYTIC CAPACITORS | C:\Altium Libraries\Passives Library\DataSheet\Aluminum Electrolytic Capacitors (Panasonic).pdf | 160V.DC OR MORE HIGH RIPPLE CURRENT ALUMINUM ELECTROLYTIC CAPACITORS CapAl10X16X5.0 330uF±20% 35 V 105⁰С
CAL0743 | EB | 10X20X5.0mm | 470uF | ±20% | 35 V | 105⁰С | 349 mA (100 kHz) | CapAl10X20X5.0mm 470uF, 35 V | Passive Sym Lib.SchLib | CapacitorPol | Passive Pad Lib.PcbLib | CapAl10X20X5.0 | CapAl10X20X5.0RA | CapAl10X20X5.0LA | EEUEB1V471 | Panasonic | 160V.DC OR MORE HIGH RIPPLE CURRENT ALUMINUM ELECTROLYTIC CAPACITORS | C:\Altium Libraries\Passives Library\DataSheet\Aluminum Electrolytic Capacitors (Panasonic).pdf | 160V.DC OR MORE HIGH RIPPLE CURRENT ALUMINUM ELECTROLYTIC CAPACITORS CapAl10X20X5.0 470uF±20% 35 V 105⁰С
CAL0744 | EB | 12.5X25X5.0mm | 1000uF | ±20% | 35 V | 105⁰С | 586 mA (100 kHz) | CapAl12.5X25X5.0mm 1000uF, 35 V | Passive Sym Lib.SchLib | CapacitorPol | Passive Pad Lib.PcbLib | CapAl12.5X25X5.0 | CapAl12.5X25X5.0RA | CapAl12.5X25X5.0LA | EEUEB1V102 | Panasonic | 160V.DC OR MORE HIGH RIPPLE CURRENT ALUMINUM ELECTROLYTIC CAPACITORS | C:\Altium Libraries\Passives Library\DataSheet\Aluminum Electrolytic Capacitors (Panasonic).pdf | 160V.DC OR MORE HIGH RIPPLE CURRENT ALUMINUM ELECTROLYTIC CAPACITORS CapAl12.5X25X5.0 1000uF±20% 35 V 105⁰С
CAL0745 | EB | 5X11X2.0mm | 2.2uF | ±20% | 50 V | 105⁰С | 15 mA (100 kHz) | CapAl5X11X2.0mm 2.2uF, 50 V | Passive Sym Lib.SchLib | CapacitorPol | Passive Pad Lib.PcbLib | CapAl5X11X2.0 | CapAl5X11X2.0RA | CapAl5X11X2.0LA | EEUEB1H2R2S | Panasonic | 160V.DC OR MORE HIGH RIPPLE CURRENT ALUMINUM ELECTROLYTIC CAPACITORS | C:\Altium Libraries\Passives Library\DataSheet\Aluminum Electrolytic Capacitors (Panasonic).pdf | 160V.DC OR MORE HIGH RIPPLE CURRENT ALUMINUM ELECTROLYTIC CAPACITORS CapAl5X11X2.0 2.2uF±20% 50 V 105⁰С
CAL0746 | EB | 5X11X2.0mm | 3.3uF | ±20% | 50 V | 105⁰С | 18 mA (100 kHz) | CapAl5X11X2.0mm 3.3uF, 50 V | Passive Sym Lib.SchLib | CapacitorPol | Passive Pad Lib.PcbLib | CapAl5X11X2.0 | CapAl5X11X2.0RA | CapAl5X11X2.0LA | EEUEB1H3R3S | Panasonic | 160V.DC OR MORE HIGH RIPPLE CURRENT ALUMINUM ELECTROLYTIC CAPACITORS | C:\Altium Libraries\Passives Library\DataSheet\Aluminum Electrolytic Capacitors (Panasonic).pdf | 160V.DC OR MORE HIGH RIPPLE CURRENT ALUMINUM ELECTROLYTIC CAPACITORS CapAl5X11X2.0 3.3uF±20% 50 V 105⁰С
CAL0747 | EB | 5X11X2.0mm | 4.7uF | ±20% | 50 V | 105⁰С | 18 mA (100 kHz) | CapAl5X11X2.0mm 4.7uF, 50 V | Passive Sym Lib.SchLib | CapacitorPol | Passive Pad Lib.PcbLib | CapAl5X11X2.0 | CapAl5X11X2.0RA | CapAl5X11X2.0LA | EEUEB1H4R7S | Panasonic | 160V.DC OR MORE HIGH RIPPLE CURRENT ALUMINUM ELECTROLYTIC CAPACITORS | C:\Altium Libraries\Passives Library\DataSheet\Aluminum Electrolytic Capacitors (Panasonic).pdf | 160V.DC OR MORE HIGH RIPPLE CURRENT ALUMINUM ELECTROLYTIC CAPACITORS CapAl5X11X2.0 4.7uF±20% 50 V 105⁰С
CAL0748 | EB | 5X11X2.0mm | 10uF | ±20% | 50 V | 105⁰С | 27 mA (100 kHz) | CapAl5X11X2.0mm 10uF, 50 V | Passive Sym Lib.SchLib | CapacitorPol | Passive Pad Lib.PcbLib | CapAl5X11X2.0 | CapAl5X11X2.0RA | CapAl5X11X2.0LA | EEUEB1H100S | Panasonic | 160V.DC OR MORE HIGH RIPPLE CURRENT ALUMINUM ELECTROLYTIC CAPACITORS | C:\Altium Libraries\Passives Library\DataSheet\Aluminum Electrolytic Capacitors (Panasonic).pdf | 160V.DC OR MORE HIGH RIPPLE CURRENT ALUMINUM ELECTROLYTIC CAPACITORS CapAl5X11X2.0 10uF±20% 50 V 105⁰С
CAL0749 | EB | 5X11X2.0mm | 22uF | ±20% | 50 V | 105⁰С | 39 mA (100 kHz) | CapAl5X11X2.0mm 22uF, 50 V | Passive Sym Lib.SchLib | CapacitorPol | Passive Pad Lib.PcbLib | CapAl5X11X2.0 | CapAl5X11X2.0RA | CapAl5X11X2.0LA | EEUEB1H220S | Panasonic | 160V.DC OR MORE HIGH RIPPLE CURRENT ALUMINUM ELECTROLYTIC CAPACITORS | C:\Altium Libraries\Passives Library\DataSheet\Aluminum Electrolytic Capacitors (Panasonic).pdf | 160V.DC OR MORE HIGH RIPPLE CURRENT ALUMINUM ELECTROLYTIC CAPACITORS CapAl5X11X2.0 22uF±20% 50 V 105⁰С
CAL0750 | EB | 6.3X11.2X2.5mm | 47uF | ±20% | 50 V | 105⁰С | 61 mA (100 kHz) | CapAl6.3X11.2X2.5mm 47uF, 50 V | Passive Sym Lib.SchLib | CapacitorPol | Passive Pad Lib.PcbLib | CapAl6.3X11.2X2.5 | CapAl6.3X11.2X2.5RA | CapAl6.3X11.2X2.5LA | EEUEB1H470S | Panasonic | 160V.DC OR MORE HIGH RIPPLE CURRENT ALUMINUM ELECTROLYTIC CAPACITORS | C:\Altium Libraries\Passives Library\DataSheet\Aluminum Electrolytic Capacitors (Panasonic).pdf | 160V.DC OR MORE HIGH RIPPLE CURRENT ALUMINUM ELECTROLYTIC CAPACITORS CapAl6.3X11.2X2.5 47uF±20% 50 V 105⁰С
CAL0751 | EB | 8X11.5X3.5mm | 100uF | ±20% | 50 V | 105⁰С | 99 mA (100 kHz) | CapAl8X11.5X3.5mm 100uF, 50 V | Passive Sym Lib.SchLib | CapacitorPol | Passive Pad Lib.PcbLib | CapAl8X11.5X3.5 | CapAl8X11.5X3.5RA | CapAl8X11.5X3.5LA | EEUEB1H101S | Panasonic | 160V.DC OR MORE HIGH RIPPLE CURRENT ALUMINUM ELECTROLYTIC CAPACITORS | C:\Altium Libraries\Passives Library\DataSheet\Aluminum Electrolytic Capacitors (Panasonic).pdf | 160V.DC OR MORE HIGH RIPPLE CURRENT ALUMINUM ELECTROLYTIC CAPACITORS CapAl8X11.5X3.5 100uF±20% 50 V 105⁰С
CAL0752 | EB | 10X16X5.0mm | 220uF | ±20% | 50 V | 105⁰С | 234 mA (100 kHz) | CapAl10X16X5.0mm 220uF, 50 V | Passive Sym Lib.SchLib | CapacitorPol | Passive Pad Lib.PcbLib | CapAl10X16X5.0 | CapAl10X16X5.0RA | CapAl10X16X5.0LA | EEUEB1H221 | Panasonic | 160V.DC OR MORE HIGH RIPPLE CURRENT ALUMINUM ELECTROLYTIC CAPACITORS | C:\Altium Libraries\Passives Library\DataSheet\Aluminum Electrolytic Capacitors (Panasonic).pdf | 160V.DC OR MORE HIGH RIPPLE CURRENT ALUMINUM ELECTROLYTIC CAPACITORS CapAl10X16X5.0 220uF±20% 50 V 105⁰С
CAL0753 | EB | 10X20X5.0mm | 330uF | ±20% | 50 V | 105⁰С | 293 mA (100 kHz) | CapAl10X20X5.0mm 330uF, 50 V | Passive Sym Lib.SchLib | CapacitorPol | Passive Pad Lib.PcbLib | CapAl10X20X5.0 | CapAl10X20X5.0RA | CapAl10X20X5.0LA | EEUEB1H331 | Panasonic | 160V.DC OR MORE HIGH RIPPLE CURRENT ALUMINUM ELECTROLYTIC CAPACITORS | C:\Altium Libraries\Passives Library\DataSheet\Aluminum Electrolytic Capacitors (Panasonic).pdf | 160V.DC OR MORE HIGH RIPPLE CURRENT ALUMINUM ELECTROLYTIC CAPACITORS CapAl10X20X5.0 330uF±20% 50 V 105⁰С
CAL0754 | EB | 12.5X20X5.0mm | 470uF | ±20% | 50 V | 105⁰С | 370 mA (100 kHz) | CapAl12.5X20X5.0mm 470uF, 50 V | Passive Sym Lib.SchLib | CapacitorPol | Passive Pad Lib.PcbLib | CapAl12.5X20X5.0 | CapAl12.5X20X5.0RA | CapAl12.5X20X5.0LA | EEUEB1H471 | Panasonic | 160V.DC OR MORE HIGH RIPPLE CURRENT ALUMINUM ELECTROLYTIC CAPACITORS | C:\Altium Libraries\Passives Library\DataSheet\Aluminum Electrolytic Capacitors (Panasonic).pdf | 160V.DC OR MORE HIGH RIPPLE CURRENT ALUMINUM ELECTROLYTIC CAPACITORS CapAl12.5X20X5.0 470uF±20% 50 V 105⁰С
CAL0755 | EB | 5X11X2.0mm | 2.2uF | ±20% | 63 V | 105⁰С | 16,5 mA (100 kHz) | CapAl5X11X2.0mm 2.2uF, 63 V | Passive Sym Lib.SchLib | CapacitorPol | Passive Pad Lib.PcbLib | CapAl5X11X2.0 | CapAl5X11X2.0RA | CapAl5X11X2.0LA | EEUEB1J2R2S | Panasonic | 160V.DC OR MORE HIGH RIPPLE CURRENT ALUMINUM ELECTROLYTIC CAPACITORS | C:\Altium Libraries\Passives Library\DataSheet\Aluminum Electrolytic Capacitors (Panasonic).pdf | 160V.DC OR MORE HIGH RIPPLE CURRENT ALUMINUM ELECTROLYTIC CAPACITORS CapAl5X11X2.0 2.2uF±20% 63 V 105⁰С
CAL0756 | EB | 5X11X2.0mm | 3.3uF | ±20% | 63 V | 105⁰С | 20 mA (100 kHz) | CapAl5X11X2.0mm 3.3uF, 63 V | Passive Sym Lib.SchLib | CapacitorPol | Passive Pad Lib.PcbLib | CapAl5X11X2.0 | CapAl5X11X2.0RA | CapAl5X11X2.0LA | EEUEB1J3R3S | Panasonic | 160V.DC OR MORE HIGH RIPPLE CURRENT ALUMINUM ELECTROLYTIC CAPACITORS | C:\Altium Libraries\Passives Library\DataSheet\Aluminum Electrolytic Capacitors (Panasonic).pdf | 160V.DC OR MORE HIGH RIPPLE CURRENT ALUMINUM ELECTROLYTIC CAPACITORS CapAl5X11X2.0 3.3uF±20% 63 V 105⁰С
CAL0757 | EB | 5X11X2.0mm | 4.7uF | ±20% | 63 V | 105⁰С | 23 mA (100 kHz) | CapAl5X11X2.0mm 4.7uF, 63 V | Passive Sym Lib.SchLib | CapacitorPol | Passive Pad Lib.PcbLib | CapAl5X11X2.0 | CapAl5X11X2.0RA | CapAl5X11X2.0LA | EEUEB1J4R7S | Panasonic | 160V.DC OR MORE HIGH RIPPLE CURRENT ALUMINUM ELECTROLYTIC CAPACITORS | C:\Altium Libraries\Passives Library\DataSheet\Aluminum Electrolytic Capacitors (Panasonic).pdf | 160V.DC OR MORE HIGH RIPPLE CURRENT ALUMINUM ELECTROLYTIC CAPACITORS CapAl5X11X2.0 4.7uF±20% 63 V 105⁰С
CAL0758 | EB | 5X11X2.0mm | 10uF | ±20% | 63 V | 105⁰С | 30 mA (100 kHz) | CapAl5X11X2.0mm 10uF, 63 V | Passive Sym Lib.SchLib | CapacitorPol | Passive Pad Lib.PcbLib | CapAl5X11X2.0 | CapAl5X11X2.0RA | CapAl5X11X2.0LA | EEUEB1J100S | Panasonic | 160V.DC OR MORE HIGH RIPPLE CURRENT ALUMINUM ELECTROLYTIC CAPACITORS | C:\Altium Libraries\Passives Library\DataSheet\Aluminum Electrolytic Capacitors (Panasonic).pdf | 160V.DC OR MORE HIGH RIPPLE CURRENT ALUMINUM ELECTROLYTIC CAPACITORS CapAl5X11X2.0 10uF±20% 63 V 105⁰С
CAL0759 | EB | 6.3X11.2X2.5mm | 22uF | ±20% | 63 V | 105⁰С | 40 mA (100 kHz) | CapAl6.3X11.2X2.5mm 22uF, 63 V | Passive Sym Lib.SchLib | CapacitorPol | Passive Pad Lib.PcbLib | CapAl6.3X11.2X2.5 | CapAl6.3X11.2X2.5RA | CapAl6.3X11.2X2.5LA | EEUEB1J220S | Panasonic | 160V.DC OR MORE HIGH RIPPLE CURRENT ALUMINUM ELECTROLYTIC CAPACITORS | C:\Altium Libraries\Passives Library\DataSheet\Aluminum Electrolytic Capacitors (Panasonic).pdf | 160V.DC OR MORE HIGH RIPPLE CURRENT ALUMINUM ELECTROLYTIC CAPACITORS CapAl6.3X11.2X2.5 22uF±20% 63 V 105⁰С
CAL0760 | EB | 6.3X11.2X2.5mm | 33uF | ±20% | 63 V | 105⁰С | 50 mA (100 kHz) | CapAl6.3X11.2X2.5mm 33uF, 63 V | Passive Sym Lib.SchLib | CapacitorPol | Passive Pad Lib.PcbLib | CapAl6.3X11.2X2.5 | CapAl6.3X11.2X2.5RA | CapAl6.3X11.2X2.5LA | EEUEB1J330S | Panasonic | 160V.DC OR MORE HIGH RIPPLE CURRENT ALUMINUM ELECTROLYTIC CAPACITORS | C:\Altium Libraries\Passives Library\DataSheet\Aluminum Electrolytic Capacitors (Panasonic).pdf | 160V.DC OR MORE HIGH RIPPLE CURRENT ALUMINUM ELECTROLYTIC CAPACITORS CapAl6.3X11.2X2.5 33uF±20% 63 V 105⁰С
CAL0761 | EB | 8X15X3.5mm | 47uF | ±20% | 63 V | 105⁰С | 94 mA (100 kHz) | CapAl8X15X3.5mm 47uF, 63 V | Passive Sym Lib.SchLib | CapacitorPol | Passive Pad Lib.PcbLib | CapAl8X15X3.5 | CapAl8X15X3.5RA | CapAl8X15X3.5LA | EEUEB1J470 | Panasonic | 160V.DC OR MORE HIGH RIPPLE CURRENT ALUMINUM ELECTROLYTIC CAPACITORS | C:\Altium Libraries\Passives Library\DataSheet\Aluminum Electrolytic Capacitors (Panasonic).pdf | 160V.DC OR MORE HIGH RIPPLE CURRENT ALUMINUM ELECTROLYTIC CAPACITORS CapAl8X15X3.5 47uF±20% 63 V 105⁰С
CAL0762 | EB | 8X11.5X3.5mm | 47uF | ±20% | 63 V | 105⁰С | 80 mA (100 kHz) | CapAl8X11.5X3.5mm 47uF, 63 V | Passive Sym Lib.SchLib | CapacitorPol | Passive Pad Lib.PcbLib | CapAl8X11.5X3.5 | CapAl8X11.5X3.5RA | CapAl8X11.5X3.5LA | EEUEB1J470S | Panasonic | 160V.DC OR MORE HIGH RIPPLE CURRENT ALUMINUM ELECTROLYTIC CAPACITORS | C:\Altium Libraries\Passives Library\DataSheet\Aluminum Electrolytic Capacitors (Panasonic).pdf | 160V.DC OR MORE HIGH RIPPLE CURRENT ALUMINUM ELECTROLYTIC CAPACITORS CapAl8X11.5X3.5 47uF±20% 63 V 105⁰С
CAL0763 | EB | 8X15X3.5mm | 100uF | ±20% | 63 V | 105⁰С | 180 mA (100 kHz) | CapAl8X15X3.5mm 100uF, 63 V | Passive Sym Lib.SchLib | CapacitorPol | Passive Pad Lib.PcbLib | CapAl8X15X3.5 | CapAl8X15X3.5RA | CapAl8X15X3.5LA | EEUEB1J101 | Panasonic | 160V.DC OR MORE HIGH RIPPLE CURRENT ALUMINUM ELECTROLYTIC CAPACITORS | C:\Altium Libraries\Passives Library\DataSheet\Aluminum Electrolytic Capacitors (Panasonic).pdf | 160V.DC OR MORE HIGH RIPPLE CURRENT ALUMINUM ELECTROLYTIC CAPACITORS CapAl8X15X3.5 100uF±20% 63 V 105⁰С
CAL0764 | EB | 10X20X5.0mm | 220uF | ±20% | 63 V | 105⁰С | 292 mA (100 kHz) | CapAl10X20X5.0mm 220uF, 63 V | Passive Sym Lib.SchLib | CapacitorPol | Passive Pad Lib.PcbLib | CapAl10X20X5.0 | CapAl10X20X5.0RA | CapAl10X20X5.0LA | EEUEB1J221 | Panasonic | 160V.DC OR MORE HIGH RIPPLE CURRENT ALUMINUM ELECTROLYTIC CAPACITORS | C:\Altium Libraries\Passives Library\DataSheet\Aluminum Electrolytic Capacitors (Panasonic).pdf | 160V.DC OR MORE HIGH RIPPLE CURRENT ALUMINUM ELECTROLYTIC CAPACITORS CapAl10X20X5.0 220uF±20% 63 V 105⁰С
CAL0765 | EB | 12.5X20X5.0mm | 330uF | ±20% | 63 V | 105⁰С | 381 mA (100 kHz) | CapAl12.5X20X5.0mm 330uF, 63 V | Passive Sym Lib.SchLib | CapacitorPol | Passive Pad Lib.PcbLib | CapAl12.5X20X5.0 | CapAl12.5X20X5.0RA | CapAl12.5X20X5.0LA | EEUEB1J331 | Panasonic | 160V.DC OR MORE HIGH RIPPLE CURRENT ALUMINUM ELECTROLYTIC CAPACITORS | C:\Altium Libraries\Passives Library\DataSheet\Aluminum Electrolytic Capacitors (Panasonic).pdf | 160V.DC OR MORE HIGH RIPPLE CURRENT ALUMINUM ELECTROLYTIC CAPACITORS CapAl12.5X20X5.0 330uF±20% 63 V 105⁰С
CAL0766 | EB | 12.5X25X5.0mm | 470uF | ±20% | 63 V | 105⁰С | 454 mA (100 kHz) | CapAl12.5X25X5.0mm 470uF, 63 V | Passive Sym Lib.SchLib | CapacitorPol | Passive Pad Lib.PcbLib | CapAl12.5X25X5.0 | CapAl12.5X25X5.0RA | CapAl12.5X25X5.0LA | EEUEB1J471 | Panasonic | 160V.DC OR MORE HIGH RIPPLE CURRENT ALUMINUM ELECTROLYTIC CAPACITORS | C:\Altium Libraries\Passives Library\DataSheet\Aluminum Electrolytic Capacitors (Panasonic).pdf | 160V.DC OR MORE HIGH RIPPLE CURRENT ALUMINUM ELECTROLYTIC CAPACITORS CapAl12.5X25X5.0 470uF±20% 63 V 105⁰С
CAL0767 | EB | 10X20X5.0mm | 22uF | ±20% | 160 V | 105⁰С | 470 mA (100 kHz) | CapAl10X20X5.0mm 22uF, 160 V | Passive Sym Lib.SchLib | CapacitorPol | Passive Pad Lib.PcbLib | CapAl10X20X5.0 | CapAl10X20X5.0RA | CapAl10X20X5.0LA | EEUEB2C220 | Panasonic | 160V.DC OR MORE HIGH RIPPLE CURRENT ALUMINUM ELECTROLYTIC CAPACITORS | C:\Altium Libraries\Passives Library\DataSheet\Aluminum Electrolytic Capacitors (Panasonic).pdf | 160V.DC OR MORE HIGH RIPPLE CURRENT ALUMINUM ELECTROLYTIC CAPACITORS CapAl10X20X5.0 22uF±20% 160 V 105⁰С
CAL0768 | EB | 10X20X5.0mm | 33uF | ±20% | 160 V | 105⁰С | 470 mA (100 kHz) | CapAl10X20X5.0mm 33uF, 160 V | Passive Sym Lib.SchLib | CapacitorPol | Passive Pad Lib.PcbLib | CapAl10X20X5.0 | CapAl10X20X5.0RA | CapAl10X20X5.0LA | EEUEB2C330 | Panasonic | 160V.DC OR MORE HIGH RIPPLE CURRENT ALUMINUM ELECTROLYTIC CAPACITORS | C:\Altium Libraries\Passives Library\DataSheet\Aluminum Electrolytic Capacitors (Panasonic).pdf | 160V.DC OR MORE HIGH RIPPLE CURRENT ALUMINUM ELECTROLYTIC CAPACITORS CapAl10X20X5.0 33uF±20% 160 V 105⁰С
CAL0769 | EB | 12.5X20X5.0mm | 47uF | ±20% | 160 V | 105⁰С | 600 mA (100 kHz) | CapAl12.5X20X5.0mm 47uF, 160 V | Passive Sym Lib.SchLib | CapacitorPol | Passive Pad Lib.PcbLib | CapAl12.5X20X5.0 | CapAl12.5X20X5.0RA | CapAl12.5X20X5.0LA | EEUEB2C470 | Panasonic | 160V.DC OR MORE HIGH RIPPLE CURRENT ALUMINUM ELECTROLYTIC CAPACITORS | C:\Altium Libraries\Passives Library\DataSheet\Aluminum Electrolytic Capacitors (Panasonic).pdf | 160V.DC OR MORE HIGH RIPPLE CURRENT ALUMINUM ELECTROLYTIC CAPACITORS CapAl12.5X20X5.0 47uF±20% 160 V 105⁰С
CAL0770 | EB | 12.5X25X5.0mm | 68uF | ±20% | 160 V | 105⁰С | 750 mA (100 kHz) | CapAl12.5X25X5.0mm 68uF, 160 V | Passive Sym Lib.SchLib | CapacitorPol | Passive Pad Lib.PcbLib | CapAl12.5X25X5.0 | CapAl12.5X25X5.0RA | CapAl12.5X25X5.0LA | EEUEB2C680 | Panasonic | 160V.DC OR MORE HIGH RIPPLE CURRENT ALUMINUM ELECTROLYTIC CAPACITORS | C:\Altium Libraries\Passives Library\DataSheet\Aluminum Electrolytic Capacitors (Panasonic).pdf | 160V.DC OR MORE HIGH RIPPLE CURRENT ALUMINUM ELECTROLYTIC CAPACITORS CapAl12.5X25X5.0 68uF±20% 160 V 105⁰С
CAL0771 | EB | 16X20X7.5mm | 68uF | ±20% | 160 V | 105⁰С | 750 mA (100 kHz) | CapAl16X20X7.5mm 68uF, 160 V | Passive Sym Lib.SchLib | CapacitorPol | Passive Pad Lib.PcbLib | CapAl16X20X7.5 | CapAl16X20X7.5RA | CapAl16X20X7.5LA | EEUEB2C680S | Panasonic | 160V.DC OR MORE HIGH RIPPLE CURRENT ALUMINUM ELECTROLYTIC CAPACITORS | C:\Altium Libraries\Passives Library\DataSheet\Aluminum Electrolytic Capacitors (Panasonic).pdf | 160V.DC OR MORE HIGH RIPPLE CURRENT ALUMINUM ELECTROLYTIC CAPACITORS CapAl16X20X7.5 68uF±20% 160 V 105⁰С
CAL0772 | EB | 16X25X7.5mm | 100uF | ±20% | 160 V | 105⁰С | 1060 mA (100 kHz) | CapAl16X25X7.5mm 100uF, 160 V | Passive Sym Lib.SchLib | CapacitorPol | Passive Pad Lib.PcbLib | CapAl16X25X7.5 | CapAl16X25X7.5RA | CapAl16X25X7.5LA | EEUEB2C101 | Panasonic | 160V.DC OR MORE HIGH RIPPLE CURRENT ALUMINUM ELECTROLYTIC CAPACITORS | C:\Altium Libraries\Passives Library\DataSheet\Aluminum Electrolytic Capacitors (Panasonic).pdf | 160V.DC OR MORE HIGH RIPPLE CURRENT ALUMINUM ELECTROLYTIC CAPACITORS CapAl16X25X7.5 100uF±20% 160 V 105⁰С
CAL0773 | EB | 18X20X7.5mm | 100uF | ±20% | 160 V | 105⁰С | 1060 mA (100 kHz) | CapAl18X20X7.5mm 100uF, 160 V | Passive Sym Lib.SchLib | CapacitorPol | Passive Pad Lib.PcbLib | CapAl18X20X7.5 | CapAl18X20X7.5RA | CapAl18X20X7.5LA | EEUEB2C101S | Panasonic | 160V.DC OR MORE HIGH RIPPLE CURRENT ALUMINUM ELECTROLYTIC CAPACITORS | C:\Altium Libraries\Passives Library\DataSheet\Aluminum Electrolytic Capacitors (Panasonic).pdf | 160V.DC OR MORE HIGH RIPPLE CURRENT ALUMINUM ELECTROLYTIC CAPACITORS CapAl18X20X7.5 100uF±20% 160 V 105⁰С
CAL0774 | EB | 16X31.5X7.5mm | 150uF | ±20% | 160 V | 105⁰С | 1280 mA (100 kHz) | CapAl16X31.5X7.5mm 150uF, 160 V | Passive Sym Lib.SchLib | CapacitorPol | Passive Pad Lib.PcbLib | CapAl16X31.5X7.5 | CapAl16X31.5X7.5RA | CapAl16X31.5X7.5LA | EEUEB2C151 | Panasonic | 160V.DC OR MORE HIGH RIPPLE CURRENT ALUMINUM ELECTROLYTIC CAPACITORS | C:\Altium Libraries\Passives Library\DataSheet\Aluminum Electrolytic Capacitors (Panasonic).pdf | 160V.DC OR MORE HIGH RIPPLE CURRENT ALUMINUM ELECTROLYTIC CAPACITORS CapAl16X31.5X7.5 150uF±20% 160 V 105⁰С
CAL0775 | EB | 18X25X7.5mm | 150uF | ±20% | 160 V | 105⁰С | 1280 mA (100 kHz) | CapAl18X25X7.5mm 150uF, 160 V | Passive Sym Lib.SchLib | CapacitorPol | Passive Pad Lib.PcbLib | CapAl18X25X7.5 | CapAl18X25X7.5RA | CapAl18X25X7.5LA | EEUEB2C151S | Panasonic | 160V.DC OR MORE HIGH RIPPLE CURRENT ALUMINUM ELECTROLYTIC CAPACITORS | C:\Altium Libraries\Passives Library\DataSheet\Aluminum Electrolytic Capacitors (Panasonic).pdf | 160V.DC OR MORE HIGH RIPPLE CURRENT ALUMINUM ELECTROLYTIC CAPACITORS CapAl18X25X7.5 150uF±20% 160 V 105⁰С
CAL0776 | EB | 16X31.5X7.5mm | 220uF | ±20% | 160 V | 105⁰С | 1280 mA (100 kHz) | CapAl16X31.5X7.5mm 220uF, 160 V | Passive Sym Lib.SchLib | CapacitorPol | Passive Pad Lib.PcbLib | CapAl16X31.5X7.5 | CapAl16X31.5X7.5RA | CapAl16X31.5X7.5LA | EEUEB2C221 | Panasonic | 160V.DC OR MORE HIGH RIPPLE CURRENT ALUMINUM ELECTROLYTIC CAPACITORS | C:\Altium Libraries\Passives Library\DataSheet\Aluminum Electrolytic Capacitors (Panasonic).pdf | 160V.DC OR MORE HIGH RIPPLE CURRENT ALUMINUM ELECTROLYTIC CAPACITORS CapAl16X31.5X7.5 220uF±20% 160 V 105⁰С
CAL0777 | EB | 18X25X7.5mm | 220uF | ±20% | 160 V | 105⁰С | 1280 mA (100 kHz) | CapAl18X25X7.5mm 220uF, 160 V | Passive Sym Lib.SchLib | CapacitorPol | Passive Pad Lib.PcbLib | CapAl18X25X7.5 | CapAl18X25X7.5RA | CapAl18X25X7.5LA | EEUEB2C221S | Panasonic | 160V.DC OR MORE HIGH RIPPLE CURRENT ALUMINUM ELECTROLYTIC CAPACITORS | C:\Altium Libraries\Passives Library\DataSheet\Aluminum Electrolytic Capacitors (Panasonic).pdf | 160V.DC OR MORE HIGH RIPPLE CURRENT ALUMINUM ELECTROLYTIC CAPACITORS CapAl18X25X7.5 220uF±20% 160 V 105⁰С
CAL0778 | EB | 18X31.5X7.5mm | 330uF | ±20% | 160 V | 105⁰С | 1690 mA (100 kHz) | CapAl18X31.5X7.5mm 330uF, 160 V | Passive Sym Lib.SchLib | CapacitorPol | Passive Pad Lib.PcbLib | CapAl18X31.5X7.5 | CapAl18X31.5X7.5RA | CapAl18X31.5X7.5LA | EEUEB2C331 | Panasonic | 160V.DC OR MORE HIGH RIPPLE CURRENT ALUMINUM ELECTROLYTIC CAPACITORS | C:\Altium Libraries\Passives Library\DataSheet\Aluminum Electrolytic Capacitors (Panasonic).pdf | 160V.DC OR MORE HIGH RIPPLE CURRENT ALUMINUM ELECTROLYTIC CAPACITORS CapAl18X31.5X7.5 330uF±20% 160 V 105⁰С
CAL0779 | EB | 10X20X5.0mm | 22uF | ±20% | 200 V | 105⁰С | 470 mA (100 kHz) | CapAl10X20X5.0mm 22uF, 200 V | Passive Sym Lib.SchLib | CapacitorPol | Passive Pad Lib.PcbLib | CapAl10X20X5.0 | CapAl10X20X5.0RA | CapAl10X20X5.0LA | EEUEB2D220 | Panasonic | 160V.DC OR MORE HIGH RIPPLE CURRENT ALUMINUM ELECTROLYTIC CAPACITORS | C:\Altium Libraries\Passives Library\DataSheet\Aluminum Electrolytic Capacitors (Panasonic).pdf | 160V.DC OR MORE HIGH RIPPLE CURRENT ALUMINUM ELECTROLYTIC CAPACITORS CapAl10X20X5.0 22uF±20% 200 V 105⁰С
CAL0780 | EB | 12.5X20X5.0mm | 33uF | ±20% | 200 V | 105⁰С | 600 mA (100 kHz) | CapAl12.5X20X5.0mm 33uF, 200 V | Passive Sym Lib.SchLib | CapacitorPol | Passive Pad Lib.PcbLib | CapAl12.5X20X5.0 | CapAl12.5X20X5.0RA | CapAl12.5X20X5.0LA | EEUEB2D330 | Panasonic | 160V.DC OR MORE HIGH RIPPLE CURRENT ALUMINUM ELECTROLYTIC CAPACITORS | C:\Altium Libraries\Passives Library\DataSheet\Aluminum Electrolytic Capacitors (Panasonic).pdf | 160V.DC OR MORE HIGH RIPPLE CURRENT ALUMINUM ELECTROLYTIC CAPACITORS CapAl12.5X20X5.0 33uF±20% 200 V 105⁰С
CAL0781 | EB | 12.5X20X5.0mm | 47uF | ±20% | 200 V | 105⁰С | 600 mA (100 kHz) | CapAl12.5X20X5.0mm 47uF, 200 V | Passive Sym Lib.SchLib | CapacitorPol | Passive Pad Lib.PcbLib | CapAl12.5X20X5.0 | CapAl12.5X20X5.0RA | CapAl12.5X20X5.0LA | EEUEB2D470 | Panasonic | 160V.DC OR MORE HIGH RIPPLE CURRENT ALUMINUM ELECTROLYTIC CAPACITORS | C:\Altium Libraries\Passives Library\DataSheet\Aluminum Electrolytic Capacitors (Panasonic).pdf | 160V.DC OR MORE HIGH RIPPLE CURRENT ALUMINUM ELECTROLYTIC CAPACITORS CapAl12.5X20X5.0 47uF±20% 200 V 105⁰С
CAL0782 | EB | 12.5X25X5.0mm | 68uF | ±20% | 200 V | 105⁰С | 750 mA (100 kHz) | CapAl12.5X25X5.0mm 68uF, 200 V | Passive Sym Lib.SchLib | CapacitorPol | Passive Pad Lib.PcbLib | CapAl12.5X25X5.0 | CapAl12.5X25X5.0RA | CapAl12.5X25X5.0LA | EEUEB2D680 | Panasonic | 160V.DC OR MORE HIGH RIPPLE CURRENT ALUMINUM ELECTROLYTIC CAPACITORS | C:\Altium Libraries\Passives Library\DataSheet\Aluminum Electrolytic Capacitors (Panasonic).pdf | 160V.DC OR MORE HIGH RIPPLE CURRENT ALUMINUM ELECTROLYTIC CAPACITORS CapAl12.5X25X5.0 68uF±20% 200 V 105⁰С
CAL0783 | EB | 16X20X7.5mm | 68uF | ±20% | 200 V | 105⁰С | 750 mA (100 kHz) | CapAl16X20X7.5mm 68uF, 200 V | Passive Sym Lib.SchLib | CapacitorPol | Passive Pad Lib.PcbLib | CapAl16X20X7.5 | CapAl16X20X7.5RA | CapAl16X20X7.5LA | EEUEB2D680S | Panasonic | 160V.DC OR MORE HIGH RIPPLE CURRENT ALUMINUM ELECTROLYTIC CAPACITORS | C:\Altium Libraries\Passives Library\DataSheet\Aluminum Electrolytic Capacitors (Panasonic).pdf | 160V.DC OR MORE HIGH RIPPLE CURRENT ALUMINUM ELECTROLYTIC CAPACITORS CapAl16X20X7.5 68uF±20% 200 V 105⁰С
CAL0784 | EB | 16X25X7.5mm | 100uF | ±20% | 200 V | 105⁰С | 1060 mA (100 kHz) | CapAl16X25X7.5mm 100uF, 200 V | Passive Sym Lib.SchLib | CapacitorPol | Passive Pad Lib.PcbLib | CapAl16X25X7.5 | CapAl16X25X7.5RA | CapAl16X25X7.5LA | EEUEB2D101 | Panasonic | 160V.DC OR MORE HIGH RIPPLE CURRENT ALUMINUM ELECTROLYTIC CAPACITORS | C:\Altium Libraries\Passives Library\DataSheet\Aluminum Electrolytic Capacitors (Panasonic).pdf | 160V.DC OR MORE HIGH RIPPLE CURRENT ALUMINUM ELECTROLYTIC CAPACITORS CapAl16X25X7.5 100uF±20% 200 V 105⁰С
CAL0785 | EB | 18X20X7.5mm | 100uF | ±20% | 200 V | 105⁰С | 1060 mA (100 kHz) | CapAl18X20X7.5mm 100uF, 200 V | Passive Sym Lib.SchLib | CapacitorPol | Passive Pad Lib.PcbLib | CapAl18X20X7.5 | CapAl18X20X7.5RA | CapAl18X20X7.5LA | EEUEB2D101S | Panasonic | 160V.DC OR MORE HIGH RIPPLE CURRENT ALUMINUM ELECTROLYTIC CAPACITORS | C:\Altium Libraries\Passives Library\DataSheet\Aluminum Electrolytic Capacitors (Panasonic).pdf | 160V.DC OR MORE HIGH RIPPLE CURRENT ALUMINUM ELECTROLYTIC CAPACITORS CapAl18X20X7.5 100uF±20% 200 V 105⁰С
CAL0786 | EB | 16X31.5X7.5mm | 150uF | ±20% | 200 V | 105⁰С | 1280 mA (100 kHz) | CapAl16X31.5X7.5mm 150uF, 200 V | Passive Sym Lib.SchLib | CapacitorPol | Passive Pad Lib.PcbLib | CapAl16X31.5X7.5 | CapAl16X31.5X7.5RA | CapAl16X31.5X7.5LA | EEUEB2D151 | Panasonic | 160V.DC OR MORE HIGH RIPPLE CURRENT ALUMINUM ELECTROLYTIC CAPACITORS | C:\Altium Libraries\Passives Library\DataSheet\Aluminum Electrolytic Capacitors (Panasonic).pdf | 160V.DC OR MORE HIGH RIPPLE CURRENT ALUMINUM ELECTROLYTIC CAPACITORS CapAl16X31.5X7.5 150uF±20% 200 V 105⁰С
CAL0787 | EB | 18X25X7.5mm | 150uF | ±20% | 200 V | 105⁰С | 1280 mA (100 kHz) | CapAl18X25X7.5mm 150uF, 200 V | Passive Sym Lib.SchLib | CapacitorPol | Passive Pad Lib.PcbLib | CapAl18X25X7.5 | CapAl18X25X7.5RA | CapAl18X25X7.5LA | EEUEB2D151S | Panasonic | 160V.DC OR MORE HIGH RIPPLE CURRENT ALUMINUM ELECTROLYTIC CAPACITORS | C:\Altium Libraries\Passives Library\DataSheet\Aluminum Electrolytic Capacitors (Panasonic).pdf | 160V.DC OR MORE HIGH RIPPLE CURRENT ALUMINUM ELECTROLYTIC CAPACITORS CapAl18X25X7.5 150uF±20% 200 V 105⁰С
CAL0788 | EB | 18X31.5X7.5mm | 220uF | ±20% | 200 V | 105⁰С | 1690 mA (100 kHz) | CapAl18X31.5X7.5mm 220uF, 200 V | Passive Sym Lib.SchLib | CapacitorPol | Passive Pad Lib.PcbLib | CapAl18X31.5X7.5 | CapAl18X31.5X7.5RA | CapAl18X31.5X7.5LA | EEUEB2D221 | Panasonic | 160V.DC OR MORE HIGH RIPPLE CURRENT ALUMINUM ELECTROLYTIC CAPACITORS | C:\Altium Libraries\Passives Library\DataSheet\Aluminum Electrolytic Capacitors (Panasonic).pdf | 160V.DC OR MORE HIGH RIPPLE CURRENT ALUMINUM ELECTROLYTIC CAPACITORS CapAl18X31.5X7.5 220uF±20% 200 V 105⁰С
CAL0789 | EB | 12.5X20X5.0mm | 22uF | ±20% | 250 V | 105⁰С | 560 mA (100 kHz) | CapAl12.5X20X5.0mm 22uF, 250 V | Passive Sym Lib.SchLib | CapacitorPol | Passive Pad Lib.PcbLib | CapAl12.5X20X5.0 | CapAl12.5X20X5.0RA | CapAl12.5X20X5.0LA | EEUEB2E220 | Panasonic | 160V.DC OR MORE HIGH RIPPLE CURRENT ALUMINUM ELECTROLYTIC CAPACITORS | C:\Altium Libraries\Passives Library\DataSheet\Aluminum Electrolytic Capacitors (Panasonic).pdf | 160V.DC OR MORE HIGH RIPPLE CURRENT ALUMINUM ELECTROLYTIC CAPACITORS CapAl12.5X20X5.0 22uF±20% 250 V 105⁰С
CAL0790 | EB | 12.5X20X5.0mm | 33uF | ±20% | 250 V | 105⁰С | 560 mA (100 kHz) | CapAl12.5X20X5.0mm 33uF, 250 V | Passive Sym Lib.SchLib | CapacitorPol | Passive Pad Lib.PcbLib | CapAl12.5X20X5.0 | CapAl12.5X20X5.0RA | CapAl12.5X20X5.0LA | EEUEB2E330 | Panasonic | 160V.DC OR MORE HIGH RIPPLE CURRENT ALUMINUM ELECTROLYTIC CAPACITORS | C:\Altium Libraries\Passives Library\DataSheet\Aluminum Electrolytic Capacitors (Panasonic).pdf | 160V.DC OR MORE HIGH RIPPLE CURRENT ALUMINUM ELECTROLYTIC CAPACITORS CapAl12.5X20X5.0 33uF±20% 250 V 105⁰С
CAL0791 | EB | 12.5X25X5.0mm | 47uF | ±20% | 250 V | 105⁰С | 710 mA (100 kHz) | CapAl12.5X25X5.0mm 47uF, 250 V | Passive Sym Lib.SchLib | CapacitorPol | Passive Pad Lib.PcbLib | CapAl12.5X25X5.0 | CapAl12.5X25X5.0RA | CapAl12.5X25X5.0LA | EEUEB2E470 | Panasonic | 160V.DC OR MORE HIGH RIPPLE CURRENT ALUMINUM ELECTROLYTIC CAPACITORS | C:\Altium Libraries\Passives Library\DataSheet\Aluminum Electrolytic Capacitors (Panasonic).pdf | 160V.DC OR MORE HIGH RIPPLE CURRENT ALUMINUM ELECTROLYTIC CAPACITORS CapAl12.5X25X5.0 47uF±20% 250 V 105⁰С
CAL0792 | EB | 16X20X7.5mm | 47uF | ±20% | 250 V | 105⁰С | 710 mA (100 kHz) | CapAl16X20X7.5mm 47uF, 250 V | Passive Sym Lib.SchLib | CapacitorPol | Passive Pad Lib.PcbLib | CapAl16X20X7.5 | CapAl16X20X7.5RA | CapAl16X20X7.5LA | EEUEB2E470S | Panasonic | 160V.DC OR MORE HIGH RIPPLE CURRENT ALUMINUM ELECTROLYTIC CAPACITORS | C:\Altium Libraries\Passives Library\DataSheet\Aluminum Electrolytic Capacitors (Panasonic).pdf | 160V.DC OR MORE HIGH RIPPLE CURRENT ALUMINUM ELECTROLYTIC CAPACITORS CapAl16X20X7.5 47uF±20% 250 V 105⁰С
CAL0793 | EB | 16X25X7.5mm | 68uF | ±20% | 250 V | 105⁰С | 990 mA (100 kHz) | CapAl16X25X7.5mm 68uF, 250 V | Passive Sym Lib.SchLib | CapacitorPol | Passive Pad Lib.PcbLib | CapAl16X25X7.5 | CapAl16X25X7.5RA | CapAl16X25X7.5LA | EEUEB2E680 | Panasonic | 160V.DC OR MORE HIGH RIPPLE CURRENT ALUMINUM ELECTROLYTIC CAPACITORS | C:\Altium Libraries\Passives Library\DataSheet\Aluminum Electrolytic Capacitors (Panasonic).pdf | 160V.DC OR MORE HIGH RIPPLE CURRENT ALUMINUM ELECTROLYTIC CAPACITORS CapAl16X25X7.5 68uF±20% 250 V 105⁰С
CAL0794 | EB | 18X20X7.5mm | 68uF | ±20% | 250 V | 105⁰С | 990 mA (100 kHz) | CapAl18X20X7.5mm 68uF, 250 V | Passive Sym Lib.SchLib | CapacitorPol | Passive Pad Lib.PcbLib | CapAl18X20X7.5 | CapAl18X20X7.5RA | CapAl18X20X7.5LA | EEUEB2E680S | Panasonic | 160V.DC OR MORE HIGH RIPPLE CURRENT ALUMINUM ELECTROLYTIC CAPACITORS | C:\Altium Libraries\Passives Library\DataSheet\Aluminum Electrolytic Capacitors (Panasonic).pdf | 160V.DC OR MORE HIGH RIPPLE CURRENT ALUMINUM ELECTROLYTIC CAPACITORS CapAl18X20X7.5 68uF±20% 250 V 105⁰С
CAL0795 | EB | 16X31.5X7.5mm | 100uF | ±20% | 250 V | 105⁰С | 1200 mA (100 kHz) | CapAl16X31.5X7.5mm 100uF, 250 V | Passive Sym Lib.SchLib | CapacitorPol | Passive Pad Lib.PcbLib | CapAl16X31.5X7.5 | CapAl16X31.5X7.5RA | CapAl16X31.5X7.5LA | EEUEB2E101 | Panasonic | 160V.DC OR MORE HIGH RIPPLE CURRENT ALUMINUM ELECTROLYTIC CAPACITORS | C:\Altium Libraries\Passives Library\DataSheet\Aluminum Electrolytic Capacitors (Panasonic).pdf | 160V.DC OR MORE HIGH RIPPLE CURRENT ALUMINUM ELECTROLYTIC CAPACITORS CapAl16X31.5X7.5 100uF±20% 250 V 105⁰С
CAL0796 | EB | 18X25X7.5mm | 100uF | ±20% | 250 V | 105⁰С | 1200 mA (100 kHz) | CapAl18X25X7.5mm 100uF, 250 V | Passive Sym Lib.SchLib | CapacitorPol | Passive Pad Lib.PcbLib | CapAl18X25X7.5 | CapAl18X25X7.5RA | CapAl18X25X7.5LA | EEUEB2E101S | Panasonic | 160V.DC OR MORE HIGH RIPPLE CURRENT ALUMINUM ELECTROLYTIC CAPACITORS | C:\Altium Libraries\Passives Library\DataSheet\Aluminum Electrolytic Capacitors (Panasonic).pdf | 160V.DC OR MORE HIGH RIPPLE CURRENT ALUMINUM ELECTROLYTIC CAPACITORS CapAl18X25X7.5 100uF±20% 250 V 105⁰С
CAL0797 | EB | 18X31.5X7.5mm | 150uF | ±20% | 250 V | 105⁰С | 1470 mA (100 kHz) | CapAl18X31.5X7.5mm 150uF, 250 V | Passive Sym Lib.SchLib | CapacitorPol | Passive Pad Lib.PcbLib | CapAl18X31.5X7.5 | CapAl18X31.5X7.5RA | CapAl18X31.5X7.5LA | EEUEB2E151 | Panasonic | 160V.DC OR MORE HIGH RIPPLE CURRENT ALUMINUM ELECTROLYTIC CAPACITORS | C:\Altium Libraries\Passives Library\DataSheet\Aluminum Electrolytic Capacitors (Panasonic).pdf | 160V.DC OR MORE HIGH RIPPLE CURRENT ALUMINUM ELECTROLYTIC CAPACITORS CapAl18X31.5X7.5 150uF±20% 250 V 105⁰С
CAL0798 | EB | 10X20X5.0mm | 10uF | ±20% | 350 V | 105⁰С | 270 mA (100 kHz) | CapAl10X20X5.0mm 10uF, 350 V | Passive Sym Lib.SchLib | CapacitorPol | Passive Pad Lib.PcbLib | CapAl10X20X5.0 | CapAl10X20X5.0RA | CapAl10X20X5.0LA | EEUEB2V100 | Panasonic | 160V.DC OR MORE HIGH RIPPLE CURRENT ALUMINUM ELECTROLYTIC CAPACITORS | C:\Altium Libraries\Passives Library\DataSheet\Aluminum Electrolytic Capacitors (Panasonic).pdf | 160V.DC OR MORE HIGH RIPPLE CURRENT ALUMINUM ELECTROLYTIC CAPACITORS CapAl10X20X5.0 10uF±20% 350 V 105⁰С
CAL0799 | EB | 12.5X20X5.0mm | 22uF | ±20% | 350 V | 105⁰С | 350 mA (100 kHz) | CapAl12.5X20X5.0mm 22uF, 350 V | Passive Sym Lib.SchLib | CapacitorPol | Passive Pad Lib.PcbLib | CapAl12.5X20X5.0 | CapAl12.5X20X5.0RA | CapAl12.5X20X5.0LA | EEUEB2V220 | Panasonic | 160V.DC OR MORE HIGH RIPPLE CURRENT ALUMINUM ELECTROLYTIC CAPACITORS | C:\Altium Libraries\Passives Library\DataSheet\Aluminum Electrolytic Capacitors (Panasonic).pdf | 160V.DC OR MORE HIGH RIPPLE CURRENT ALUMINUM ELECTROLYTIC CAPACITORS CapAl12.5X20X5.0 22uF±20% 350 V 105⁰С
CAL0800 | EB | 16X20X7.5mm | 33uF | ±20% | 350 V | 105⁰С | 480 mA (100 kHz) | CapAl16X20X7.5mm 33uF, 350 V | Passive Sym Lib.SchLib | CapacitorPol | Passive Pad Lib.PcbLib | CapAl16X20X7.5 | CapAl16X20X7.5RA | CapAl16X20X7.5LA | EEUEB2V330S | Panasonic | 160V.DC OR MORE HIGH RIPPLE CURRENT ALUMINUM ELECTROLYTIC CAPACITORS | C:\Altium Libraries\Passives Library\DataSheet\Aluminum Electrolytic Capacitors (Panasonic).pdf | 160V.DC OR MORE HIGH RIPPLE CURRENT ALUMINUM ELECTROLYTIC CAPACITORS CapAl16X20X7.5 33uF±20% 350 V 105⁰С
CAL0801 | EB | 16X25X7.5mm | 47uF | ±20% | 350 V | 105⁰С | 640 mA (100 kHz) | CapAl16X25X7.5mm 47uF, 350 V | Passive Sym Lib.SchLib | CapacitorPol | Passive Pad Lib.PcbLib | CapAl16X25X7.5 | CapAl16X25X7.5RA | CapAl16X25X7.5LA | EEUEB2V470 | Panasonic | 160V.DC OR MORE HIGH RIPPLE CURRENT ALUMINUM ELECTROLYTIC CAPACITORS | C:\Altium Libraries\Passives Library\DataSheet\Aluminum Electrolytic Capacitors (Panasonic).pdf | 160V.DC OR MORE HIGH RIPPLE CURRENT ALUMINUM ELECTROLYTIC CAPACITORS CapAl16X25X7.5 47uF±20% 350 V 105⁰С
CAL0802 | EB | 18X20X7.5mm | 47uF | ±20% | 350 V | 105⁰С | 640 mA (100 kHz) | CapAl18X20X7.5mm 47uF, 350 V | Passive Sym Lib.SchLib | CapacitorPol | Passive Pad Lib.PcbLib | CapAl18X20X7.5 | CapAl18X20X7.5RA | CapAl18X20X7.5LA | EEUEB2V470S | Panasonic | 160V.DC OR MORE HIGH RIPPLE CURRENT ALUMINUM ELECTROLYTIC CAPACITORS | C:\Altium Libraries\Passives Library\DataSheet\Aluminum Electrolytic Capacitors (Panasonic).pdf | 160V.DC OR MORE HIGH RIPPLE CURRENT ALUMINUM ELECTROLYTIC CAPACITORS CapAl18X20X7.5 47uF±20% 350 V 105⁰С
CAL0803 | EB | 16X31.5X7.5mm | 68uF | ±20% | 350 V | 105⁰С | 780 mA (100 kHz) | CapAl16X31.5X7.5mm 68uF, 350 V | Passive Sym Lib.SchLib | CapacitorPol | Passive Pad Lib.PcbLib | CapAl16X31.5X7.5 | CapAl16X31.5X7.5RA | CapAl16X31.5X7.5LA | EEUEB2V680 | Panasonic | 160V.DC OR MORE HIGH RIPPLE CURRENT ALUMINUM ELECTROLYTIC CAPACITORS | C:\Altium Libraries\Passives Library\DataSheet\Aluminum Electrolytic Capacitors (Panasonic).pdf | 160V.DC OR MORE HIGH RIPPLE CURRENT ALUMINUM ELECTROLYTIC CAPACITORS CapAl16X31.5X7.5 68uF±20% 350 V 105⁰С
CAL0804 | EB | 18X25X7.5mm | 68uF | ±20% | 350 V | 105⁰С | 780 mA (100 kHz) | CapAl18X25X7.5mm 68uF, 350 V | Passive Sym Lib.SchLib | CapacitorPol | Passive Pad Lib.PcbLib | CapAl18X25X7.5 | CapAl18X25X7.5RA | CapAl18X25X7.5LA | EEUEB2V680S | Panasonic | 160V.DC OR MORE HIGH RIPPLE CURRENT ALUMINUM ELECTROLYTIC CAPACITORS | C:\Altium Libraries\Passives Library\DataSheet\Aluminum Electrolytic Capacitors (Panasonic).pdf | 160V.DC OR MORE HIGH RIPPLE CURRENT ALUMINUM ELECTROLYTIC CAPACITORS CapAl18X25X7.5 68uF±20% 350 V 105⁰С
CAL0805 | EB | 18X31.5X7.5mm | 100uF | ±20% | 350 V | 105⁰С | 970 mA (100 kHz) | CapAl18X31.5X7.5mm 100uF, 350 V | Passive Sym Lib.SchLib | CapacitorPol | Passive Pad Lib.PcbLib | CapAl18X31.5X7.5 | CapAl18X31.5X7.5RA | CapAl18X31.5X7.5LA | EEUEB2V101 | Panasonic | 160V.DC OR MORE HIGH RIPPLE CURRENT ALUMINUM ELECTROLYTIC CAPACITORS | C:\Altium Libraries\Passives Library\DataSheet\Aluminum Electrolytic Capacitors (Panasonic).pdf | 160V.DC OR MORE HIGH RIPPLE CURRENT ALUMINUM ELECTROLYTIC CAPACITORS CapAl18X31.5X7.5 100uF±20% 350 V 105⁰С
CAL0806 | EB | 10X20X5.0mm | 10uF | ±20% | 400 V | 105⁰С | 250 mA (100 kHz) | CapAl10X20X5.0mm 10uF, 400 V | Passive Sym Lib.SchLib | CapacitorPol | Passive Pad Lib.PcbLib | CapAl10X20X5.0 | CapAl10X20X5.0RA | CapAl10X20X5.0LA | EEUEB2G100 | Panasonic | 160V.DC OR MORE HIGH RIPPLE CURRENT ALUMINUM ELECTROLYTIC CAPACITORS | C:\Altium Libraries\Passives Library\DataSheet\Aluminum Electrolytic Capacitors (Panasonic).pdf | 160V.DC OR MORE HIGH RIPPLE CURRENT ALUMINUM ELECTROLYTIC CAPACITORS CapAl10X20X5.0 10uF±20% 400 V 105⁰С
CAL0807 | EB | 12.5X25X5.0mm | 22uF | ±20% | 400 V | 105⁰С | 410 mA (100 kHz) | CapAl12.5X25X5.0mm 22uF, 400 V | Passive Sym Lib.SchLib | CapacitorPol | Passive Pad Lib.PcbLib | CapAl12.5X25X5.0 | CapAl12.5X25X5.0RA | CapAl12.5X25X5.0LA | EEUEB2G220 | Panasonic | 160V.DC OR MORE HIGH RIPPLE CURRENT ALUMINUM ELECTROLYTIC CAPACITORS | C:\Altium Libraries\Passives Library\DataSheet\Aluminum Electrolytic Capacitors (Panasonic).pdf | 160V.DC OR MORE HIGH RIPPLE CURRENT ALUMINUM ELECTROLYTIC CAPACITORS CapAl12.5X25X5.0 22uF±20% 400 V 105⁰С
CAL0808 | EB | 16X20X7.5mm | 22uF | ±20% | 400 V | 105⁰С | 410 mA (100 kHz) | CapAl16X20X7.5mm 22uF, 400 V | Passive Sym Lib.SchLib | CapacitorPol | Passive Pad Lib.PcbLib | CapAl16X20X7.5 | CapAl16X20X7.5RA | CapAl16X20X7.5LA | EEUEB2G220S | Panasonic | 160V.DC OR MORE HIGH RIPPLE CURRENT ALUMINUM ELECTROLYTIC CAPACITORS | C:\Altium Libraries\Passives Library\DataSheet\Aluminum Electrolytic Capacitors (Panasonic).pdf | 160V.DC OR MORE HIGH RIPPLE CURRENT ALUMINUM ELECTROLYTIC CAPACITORS CapAl16X20X7.5 22uF±20% 400 V 105⁰С
CAL0809 | EB | 16X25X7.5mm | 33uF | ±20% | 400 V | 105⁰С | 600 mA (100 kHz) | CapAl16X25X7.5mm 33uF, 400 V | Passive Sym Lib.SchLib | CapacitorPol | Passive Pad Lib.PcbLib | CapAl16X25X7.5 | CapAl16X25X7.5RA | CapAl16X25X7.5LA | EEUEB2G330 | Panasonic | 160V.DC OR MORE HIGH RIPPLE CURRENT ALUMINUM ELECTROLYTIC CAPACITORS | C:\Altium Libraries\Passives Library\DataSheet\Aluminum Electrolytic Capacitors (Panasonic).pdf | 160V.DC OR MORE HIGH RIPPLE CURRENT ALUMINUM ELECTROLYTIC CAPACITORS CapAl16X25X7.5 33uF±20% 400 V 105⁰С
CAL0810 | EB | 18X20X7.5mm | 33uF | ±20% | 400 V | 105⁰С | 600 mA (100 kHz) | CapAl18X20X7.5mm 33uF, 400 V | Passive Sym Lib.SchLib | CapacitorPol | Passive Pad Lib.PcbLib | CapAl18X20X7.5 | CapAl18X20X7.5RA | CapAl18X20X7.5LA | EEUEB2G330S | Panasonic | 160V.DC OR MORE HIGH RIPPLE CURRENT ALUMINUM ELECTROLYTIC CAPACITORS | C:\Altium Libraries\Passives Library\DataSheet\Aluminum Electrolytic Capacitors (Panasonic).pdf | 160V.DC OR MORE HIGH RIPPLE CURRENT ALUMINUM ELECTROLYTIC CAPACITORS CapAl18X20X7.5 33uF±20% 400 V 105⁰С
CAL0811 | EB | 16X31.5X7.5mm | 47uF | ±20% | 400 V | 105⁰С | 730 mA (100 kHz) | CapAl16X31.5X7.5mm 47uF, 400 V | Passive Sym Lib.SchLib | CapacitorPol | Passive Pad Lib.PcbLib | CapAl16X31.5X7.5 | CapAl16X31.5X7.5RA | CapAl16X31.5X7.5LA | EEUEB2G470 | Panasonic | 160V.DC OR MORE HIGH RIPPLE CURRENT ALUMINUM ELECTROLYTIC CAPACITORS | C:\Altium Libraries\Passives Library\DataSheet\Aluminum Electrolytic Capacitors (Panasonic).pdf | 160V.DC OR MORE HIGH RIPPLE CURRENT ALUMINUM ELECTROLYTIC CAPACITORS CapAl16X31.5X7.5 47uF±20% 400 V 105⁰С
CAL0812 | EB | 18X25X7.5mm | 47uF | ±20% | 400 V | 105⁰С | 730 mA (100 kHz) | CapAl18X25X7.5mm 47uF, 400 V | Passive Sym Lib.SchLib | CapacitorPol | Passive Pad Lib.PcbLib | CapAl18X25X7.5 | CapAl18X25X7.5RA | CapAl18X25X7.5LA | EEUEB2G470S | Panasonic | 160V.DC OR MORE HIGH RIPPLE CURRENT ALUMINUM ELECTROLYTIC CAPACITORS | C:\Altium Libraries\Passives Library\DataSheet\Aluminum Electrolytic Capacitors (Panasonic).pdf | 160V.DC OR MORE HIGH RIPPLE CURRENT ALUMINUM ELECTROLYTIC CAPACITORS CapAl18X25X7.5 47uF±20% 400 V 105⁰С
CAL0813 | EB | 12.5X20X5.0mm | 10uF | ±20% | 450 V | 105⁰С | 310 mA (100 kHz) | CapAl12.5X20X5.0mm 10uF, 450 V | Passive Sym Lib.SchLib | CapacitorPol | Passive Pad Lib.PcbLib | CapAl12.5X20X5.0 | CapAl12.5X20X5.0RA | CapAl12.5X20X5.0LA | EEUEB2W100 | Panasonic | 160V.DC OR MORE HIGH RIPPLE CURRENT ALUMINUM ELECTROLYTIC CAPACITORS | C:\Altium Libraries\Passives Library\DataSheet\Aluminum Electrolytic Capacitors (Panasonic).pdf | 160V.DC OR MORE HIGH RIPPLE CURRENT ALUMINUM ELECTROLYTIC CAPACITORS CapAl12.5X20X5.0 10uF±20% 450 V 105⁰С
CAL0814 | EB | 16X25X7.5mm | 22uF | ±20% | 450 V | 105⁰С | 560 mA (100 kHz) | CapAl16X25X7.5mm 22uF, 450 V | Passive Sym Lib.SchLib | CapacitorPol | Passive Pad Lib.PcbLib | CapAl16X25X7.5 | CapAl16X25X7.5RA | CapAl16X25X7.5LA | EEUEB2W220 | Panasonic | 160V.DC OR MORE HIGH RIPPLE CURRENT ALUMINUM ELECTROLYTIC CAPACITORS | C:\Altium Libraries\Passives Library\DataSheet\Aluminum Electrolytic Capacitors (Panasonic).pdf | 160V.DC OR MORE HIGH RIPPLE CURRENT ALUMINUM ELECTROLYTIC CAPACITORS CapAl16X25X7.5 22uF±20% 450 V 105⁰С
CAL0815 | EB | 18X20X7.5mm | 22uF | ±20% | 450 V | 105⁰С | 560 mA (100 kHz) | CapAl18X20X7.5mm 22uF, 450 V | Passive Sym Lib.SchLib | CapacitorPol | Passive Pad Lib.PcbLib | CapAl18X20X7.5 | CapAl18X20X7.5RA | CapAl18X20X7.5LA | EEUEB2W220S | Panasonic | 160V.DC OR MORE HIGH RIPPLE CURRENT ALUMINUM ELECTROLYTIC CAPACITORS | C:\Altium Libraries\Passives Library\DataSheet\Aluminum Electrolytic Capacitors (Panasonic).pdf | 160V.DC OR MORE HIGH RIPPLE CURRENT ALUMINUM ELECTROLYTIC CAPACITORS CapAl18X20X7.5 22uF±20% 450 V 105⁰С
CAL0816 | EB | 16X31.5X7.5mm | 33uF | ±20% | 450 V | 105⁰С | 680 mA (100 kHz) | CapAl16X31.5X7.5mm 33uF, 450 V | Passive Sym Lib.SchLib | CapacitorPol | Passive Pad Lib.PcbLib | CapAl16X31.5X7.5 | CapAl16X31.5X7.5RA | CapAl16X31.5X7.5LA | EEUEB2W330 | Panasonic | 160V.DC OR MORE HIGH RIPPLE CURRENT ALUMINUM ELECTROLYTIC CAPACITORS | C:\Altium Libraries\Passives Library\DataSheet\Aluminum Electrolytic Capacitors (Panasonic).pdf | 160V.DC OR MORE HIGH RIPPLE CURRENT ALUMINUM ELECTROLYTIC CAPACITORS CapAl16X31.5X7.5 33uF±20% 450 V 105⁰С
CAL0817 | EB | 18X25X7.5mm | 33uF | ±20% | 450 V | 105⁰С | 680 mA (100 kHz) | CapAl18X25X7.5mm 33uF, 450 V | Passive Sym Lib.SchLib | CapacitorPol | Passive Pad Lib.PcbLib | CapAl18X25X7.5 | CapAl18X25X7.5RA | CapAl18X25X7.5LA | EEUEB2W330S | Panasonic | 160V.DC OR MORE HIGH RIPPLE CURRENT ALUMINUM ELECTROLYTIC CAPACITORS | C:\Altium Libraries\Passives Library\DataSheet\Aluminum Electrolytic Capacitors (Panasonic).pdf | 160V.DC OR MORE HIGH RIPPLE CURRENT ALUMINUM ELECTROLYTIC CAPACITORS CapAl18X25X7.5 33uF±20% 450 V 105⁰С
CAL0818 | EB | 18X31.5X7.5mm | 47uF | ±20% | 450 V | 105⁰С | 850 mA (100 kHz) | CapAl18X31.5X7.5mm 47uF, 450 V | Passive Sym Lib.SchLib | CapacitorPol | Passive Pad Lib.PcbLib | CapAl18X31.5X7.5 | CapAl18X31.5X7.5RA | CapAl18X31.5X7.5LA | EEUEB2W470 | Panasonic | 160V.DC OR MORE HIGH RIPPLE CURRENT ALUMINUM ELECTROLYTIC CAPACITORS | C:\Altium Libraries\Passives Library\DataSheet\Aluminum Electrolytic Capacitors (Panasonic).pdf | 160V.DC OR MORE HIGH RIPPLE CURRENT ALUMINUM ELECTROLYTIC CAPACITORS CapAl18X31.5X7.5 47uF±20% 450 V 105⁰С
CAL0819 | ED | 10X20X5.0mm | 22uF | ±20% | 160 V | 105⁰С | 500 mA (100 kHz) | CapAl10X20X5.0mm 22uF, 160 V | Passive Sym Lib.SchLib | CapacitorPol | Passive Pad Lib.PcbLib | CapAl10X20X5.0 | CapAl10X20X5.0RA | CapAl10X20X5.0LA | EEUED2C220 | Panasonic | HIGH RIPPLE CURRENT LONG LIFE ALUMINUM ELECTROLYTIC CAPACITORS | C:\Altium Libraries\Passives Library\DataSheet\Aluminum Electrolytic Capacitors (Panasonic).pdf | HIGH RIPPLE CURRENT LONG LIFE ALUMINUM ELECTROLYTIC CAPACITORS CapAl10X20X5.0 22uF±20% 160 V 105⁰С
CAL0820 | ED | 10X20X5.0mm | 33uF | ±20% | 160 V | 105⁰С | 580 mA (100 kHz) | CapAl10X20X5.0mm 33uF, 160 V | Passive Sym Lib.SchLib | CapacitorPol | Passive Pad Lib.PcbLib | CapAl10X20X5.0 | CapAl10X20X5.0RA | CapAl10X20X5.0LA | EEUED2C330 | Panasonic | HIGH RIPPLE CURRENT LONG LIFE ALUMINUM ELECTROLYTIC CAPACITORS | C:\Altium Libraries\Passives Library\DataSheet\Aluminum Electrolytic Capacitors (Panasonic).pdf | HIGH RIPPLE CURRENT LONG LIFE ALUMINUM ELECTROLYTIC CAPACITORS CapAl10X20X5.0 33uF±20% 160 V 105⁰С
CAL0821 | ED | 10X20X5.0mm | 47uF | ±20% | 160 V | 105⁰С | 750 mA (100 kHz) | CapAl10X20X5.0mm 47uF, 160 V | Passive Sym Lib.SchLib | CapacitorPol | Passive Pad Lib.PcbLib | CapAl10X20X5.0 | CapAl10X20X5.0RA | CapAl10X20X5.0LA | EEUED2C470 | Panasonic | HIGH RIPPLE CURRENT LONG LIFE ALUMINUM ELECTROLYTIC CAPACITORS | C:\Altium Libraries\Passives Library\DataSheet\Aluminum Electrolytic Capacitors (Panasonic).pdf | HIGH RIPPLE CURRENT LONG LIFE ALUMINUM ELECTROLYTIC CAPACITORS CapAl10X20X5.0 47uF±20% 160 V 105⁰С
CAL0822 | ED | 12.5X20X5.0mm | 68uF | ±20% | 160 V | 105⁰С | 950 mA (100 kHz) | CapAl12.5X20X5.0mm 68uF, 160 V | Passive Sym Lib.SchLib | CapacitorPol | Passive Pad Lib.PcbLib | CapAl12.5X20X5.0 | CapAl12.5X20X5.0RA | CapAl12.5X20X5.0LA | EEUED2C680 | Panasonic | HIGH RIPPLE CURRENT LONG LIFE ALUMINUM ELECTROLYTIC CAPACITORS | C:\Altium Libraries\Passives Library\DataSheet\Aluminum Electrolytic Capacitors (Panasonic).pdf | HIGH RIPPLE CURRENT LONG LIFE ALUMINUM ELECTROLYTIC CAPACITORS CapAl12.5X20X5.0 68uF±20% 160 V 105⁰С
CAL0823 | ED | 12.5X25X5.0mm | 82uF | ±20% | 160 V | 105⁰С | 1060 mA (100 kHz) | CapAl12.5X25X5.0mm 82uF, 160 V | Passive Sym Lib.SchLib | CapacitorPol | Passive Pad Lib.PcbLib | CapAl12.5X25X5.0 | CapAl12.5X25X5.0RA | CapAl12.5X25X5.0LA | EEUED2C820 | Panasonic | HIGH RIPPLE CURRENT LONG LIFE ALUMINUM ELECTROLYTIC CAPACITORS | C:\Altium Libraries\Passives Library\DataSheet\Aluminum Electrolytic Capacitors (Panasonic).pdf | HIGH RIPPLE CURRENT LONG LIFE ALUMINUM ELECTROLYTIC CAPACITORS CapAl12.5X25X5.0 82uF±20% 160 V 105⁰С
CAL0824 | ED | 12.5X25X5.0mm | 100uF | ±20% | 160 V | 105⁰С | 1170 mA (100 kHz) | CapAl12.5X25X5.0mm 100uF, 160 V | Passive Sym Lib.SchLib | CapacitorPol | Passive Pad Lib.PcbLib | CapAl12.5X25X5.0 | CapAl12.5X25X5.0RA | CapAl12.5X25X5.0LA | EEUED2C101 | Panasonic | HIGH RIPPLE CURRENT LONG LIFE ALUMINUM ELECTROLYTIC CAPACITORS | C:\Altium Libraries\Passives Library\DataSheet\Aluminum Electrolytic Capacitors (Panasonic).pdf | HIGH RIPPLE CURRENT LONG LIFE ALUMINUM ELECTROLYTIC CAPACITORS CapAl12.5X25X5.0 100uF±20% 160 V 105⁰С
CAL0825 | ED | 16X20X7.5mm | 100uF | ±20% | 160 V | 105⁰С | 1280 mA (100 kHz) | CapAl16X20X7.5mm 100uF, 160 V | Passive Sym Lib.SchLib | CapacitorPol | Passive Pad Lib.PcbLib | CapAl16X20X7.5 | CapAl16X20X7.5RA | CapAl16X20X7.5LA | EEUED2C101S | Panasonic | HIGH RIPPLE CURRENT LONG LIFE ALUMINUM ELECTROLYTIC CAPACITORS | C:\Altium Libraries\Passives Library\DataSheet\Aluminum Electrolytic Capacitors (Panasonic).pdf | HIGH RIPPLE CURRENT LONG LIFE ALUMINUM ELECTROLYTIC CAPACITORS CapAl16X20X7.5 100uF±20% 160 V 105⁰С
CAL0826 | ED | 16X25X7.5mm | 150uF | ±20% | 160 V | 105⁰С | 1400 mA (100 kHz) | CapAl16X25X7.5mm 150uF, 160 V | Passive Sym Lib.SchLib | CapacitorPol | Passive Pad Lib.PcbLib | CapAl16X25X7.5 | CapAl16X25X7.5RA | CapAl16X25X7.5LA | EEUED2C151 | Panasonic | HIGH RIPPLE CURRENT LONG LIFE ALUMINUM ELECTROLYTIC CAPACITORS | C:\Altium Libraries\Passives Library\DataSheet\Aluminum Electrolytic Capacitors (Panasonic).pdf | HIGH RIPPLE CURRENT LONG LIFE ALUMINUM ELECTROLYTIC CAPACITORS CapAl16X25X7.5 150uF±20% 160 V 105⁰С
CAL0827 | ED | 18X20X7.5mm | 150uF | ±20% | 160 V | 105⁰С | 1400 mA (100 kHz) | CapAl18X20X7.5mm 150uF, 160 V | Passive Sym Lib.SchLib | CapacitorPol | Passive Pad Lib.PcbLib | CapAl18X20X7.5 | CapAl18X20X7.5RA | CapAl18X20X7.5LA | EEUED2C151S | Panasonic | HIGH RIPPLE CURRENT LONG LIFE ALUMINUM ELECTROLYTIC CAPACITORS | C:\Altium Libraries\Passives Library\DataSheet\Aluminum Electrolytic Capacitors (Panasonic).pdf | HIGH RIPPLE CURRENT LONG LIFE ALUMINUM ELECTROLYTIC CAPACITORS CapAl18X20X7.5 150uF±20% 160 V 105⁰С
CAL0828 | ED | 16X31.5X7.5mm | 220uF | ±20% | 160 V | 105⁰С | 1700 mA (100 kHz) | CapAl16X31.5X7.5mm 220uF, 160 V | Passive Sym Lib.SchLib | CapacitorPol | Passive Pad Lib.PcbLib | CapAl16X31.5X7.5 | CapAl16X31.5X7.5RA | CapAl16X31.5X7.5LA | EEUED2C221 | Panasonic | HIGH RIPPLE CURRENT LONG LIFE ALUMINUM ELECTROLYTIC CAPACITORS | C:\Altium Libraries\Passives Library\DataSheet\Aluminum Electrolytic Capacitors (Panasonic).pdf | HIGH RIPPLE CURRENT LONG LIFE ALUMINUM ELECTROLYTIC CAPACITORS CapAl16X31.5X7.5 220uF±20% 160 V 105⁰С
CAL0829 | ED | 18X25X7.5mm | 220uF | ±20% | 160 V | 105⁰С | 1500 mA (100 kHz) | CapAl18X25X7.5mm 220uF, 160 V | Passive Sym Lib.SchLib | CapacitorPol | Passive Pad Lib.PcbLib | CapAl18X25X7.5 | CapAl18X25X7.5RA | CapAl18X25X7.5LA | EEUED2C221S | Panasonic | HIGH RIPPLE CURRENT LONG LIFE ALUMINUM ELECTROLYTIC CAPACITORS | C:\Altium Libraries\Passives Library\DataSheet\Aluminum Electrolytic Capacitors (Panasonic).pdf | HIGH RIPPLE CURRENT LONG LIFE ALUMINUM ELECTROLYTIC CAPACITORS CapAl18X25X7.5 220uF±20% 160 V 105⁰С
CAL0830 | ED | 18X31.5X7.5mm | 330uF | ±20% | 160 V | 105⁰С | 2000 mA (100 kHz) | CapAl18X31.5X7.5mm 330uF, 160 V | Passive Sym Lib.SchLib | CapacitorPol | Passive Pad Lib.PcbLib | CapAl18X31.5X7.5 | CapAl18X31.5X7.5RA | CapAl18X31.5X7.5LA | EEUED2C331 | Panasonic | HIGH RIPPLE CURRENT LONG LIFE ALUMINUM ELECTROLYTIC CAPACITORS | C:\Altium Libraries\Passives Library\DataSheet\Aluminum Electrolytic Capacitors (Panasonic).pdf | HIGH RIPPLE CURRENT LONG LIFE ALUMINUM ELECTROLYTIC CAPACITORS CapAl18X31.5X7.5 330uF±20% 160 V 105⁰С
CAL0831 | ED | 10X20X5.0mm | 22uF | ±20% | 200 V | 105⁰С | 600 mA (100 kHz) | CapAl10X20X5.0mm 22uF, 200 V | Passive Sym Lib.SchLib | CapacitorPol | Passive Pad Lib.PcbLib | CapAl10X20X5.0 | CapAl10X20X5.0RA | CapAl10X20X5.0LA | EEUED2D220 | Panasonic | HIGH RIPPLE CURRENT LONG LIFE ALUMINUM ELECTROLYTIC CAPACITORS | C:\Altium Libraries\Passives Library\DataSheet\Aluminum Electrolytic Capacitors (Panasonic).pdf | HIGH RIPPLE CURRENT LONG LIFE ALUMINUM ELECTROLYTIC CAPACITORS CapAl10X20X5.0 22uF±20% 200 V 105⁰С
CAL0832 | ED | 10X20X5.0mm | 33uF | ±20% | 200 V | 105⁰С | 650 mA (100 kHz) | CapAl10X20X5.0mm 33uF, 200 V | Passive Sym Lib.SchLib | CapacitorPol | Passive Pad Lib.PcbLib | CapAl10X20X5.0 | CapAl10X20X5.0RA | CapAl10X20X5.0LA | EEUED2D330 | Panasonic | HIGH RIPPLE CURRENT LONG LIFE ALUMINUM ELECTROLYTIC CAPACITORS | C:\Altium Libraries\Passives Library\DataSheet\Aluminum Electrolytic Capacitors (Panasonic).pdf | HIGH RIPPLE CURRENT LONG LIFE ALUMINUM ELECTROLYTIC CAPACITORS CapAl10X20X5.0 33uF±20% 200 V 105⁰С
CAL0833 | ED | 12.5X20X5.0mm | 47uF | ±20% | 200 V | 105⁰С | 790 mA (100 kHz) | CapAl12.5X20X5.0mm 47uF, 200 V | Passive Sym Lib.SchLib | CapacitorPol | Passive Pad Lib.PcbLib | CapAl12.5X20X5.0 | CapAl12.5X20X5.0RA | CapAl12.5X20X5.0LA | EEUED2D470 | Panasonic | HIGH RIPPLE CURRENT LONG LIFE ALUMINUM ELECTROLYTIC CAPACITORS | C:\Altium Libraries\Passives Library\DataSheet\Aluminum Electrolytic Capacitors (Panasonic).pdf | HIGH RIPPLE CURRENT LONG LIFE ALUMINUM ELECTROLYTIC CAPACITORS CapAl12.5X20X5.0 47uF±20% 200 V 105⁰С
CAL0834 | ED | 12.5X25X5.0mm | 68uF | ±20% | 200 V | 105⁰С | 950 mA (100 kHz) | CapAl12.5X25X5.0mm 68uF, 200 V | Passive Sym Lib.SchLib | CapacitorPol | Passive Pad Lib.PcbLib | CapAl12.5X25X5.0 | CapAl12.5X25X5.0RA | CapAl12.5X25X5.0LA | EEUED2D680 | Panasonic | HIGH RIPPLE CURRENT LONG LIFE ALUMINUM ELECTROLYTIC CAPACITORS | C:\Altium Libraries\Passives Library\DataSheet\Aluminum Electrolytic Capacitors (Panasonic).pdf | HIGH RIPPLE CURRENT LONG LIFE ALUMINUM ELECTROLYTIC CAPACITORS CapAl12.5X25X5.0 68uF±20% 200 V 105⁰С
CAL0835 | ED | 16X20X7.5mm | 68uF | ±20% | 200 V | 105⁰С | 1000 mA (100 kHz) | CapAl16X20X7.5mm 68uF, 200 V | Passive Sym Lib.SchLib | CapacitorPol | Passive Pad Lib.PcbLib | CapAl16X20X7.5 | CapAl16X20X7.5RA | CapAl16X20X7.5LA | EEUED2D680S | Panasonic | HIGH RIPPLE CURRENT LONG LIFE ALUMINUM ELECTROLYTIC CAPACITORS | C:\Altium Libraries\Passives Library\DataSheet\Aluminum Electrolytic Capacitors (Panasonic).pdf | HIGH RIPPLE CURRENT LONG LIFE ALUMINUM ELECTROLYTIC CAPACITORS CapAl16X20X7.5 68uF±20% 200 V 105⁰С
CAL0836 | ED | 16X20X7.5mm | 82uF | ±20% | 200 V | 105⁰С | 1100 mA (100 kHz) | CapAl16X20X7.5mm 82uF, 200 V | Passive Sym Lib.SchLib | CapacitorPol | Passive Pad Lib.PcbLib | CapAl16X20X7.5 | CapAl16X20X7.5RA | CapAl16X20X7.5LA | EEUED2D820S | Panasonic | HIGH RIPPLE CURRENT LONG LIFE ALUMINUM ELECTROLYTIC CAPACITORS | C:\Altium Libraries\Passives Library\DataSheet\Aluminum Electrolytic Capacitors (Panasonic).pdf | HIGH RIPPLE CURRENT LONG LIFE ALUMINUM ELECTROLYTIC CAPACITORS CapAl16X20X7.5 82uF±20% 200 V 105⁰С
CAL0837 | ED | 16X25X7.5mm | 100uF | ±20% | 200 V | 105⁰С | 1300 mA (100 kHz) | CapAl16X25X7.5mm 100uF, 200 V | Passive Sym Lib.SchLib | CapacitorPol | Passive Pad Lib.PcbLib | CapAl16X25X7.5 | CapAl16X25X7.5RA | CapAl16X25X7.5LA | EEUED2D101 | Panasonic | HIGH RIPPLE CURRENT LONG LIFE ALUMINUM ELECTROLYTIC CAPACITORS | C:\Altium Libraries\Passives Library\DataSheet\Aluminum Electrolytic Capacitors (Panasonic).pdf | HIGH RIPPLE CURRENT LONG LIFE ALUMINUM ELECTROLYTIC CAPACITORS CapAl16X25X7.5 100uF±20% 200 V 105⁰С
CAL0838 | ED | 18X20X7.5mm | 100uF | ±20% | 200 V | 105⁰С | 1280 mA (100 kHz) | CapAl18X20X7.5mm 100uF, 200 V | Passive Sym Lib.SchLib | CapacitorPol | Passive Pad Lib.PcbLib | CapAl18X20X7.5 | CapAl18X20X7.5RA | CapAl18X20X7.5LA | EEUED2D101S | Panasonic | HIGH RIPPLE CURRENT LONG LIFE ALUMINUM ELECTROLYTIC CAPACITORS | C:\Altium Libraries\Passives Library\DataSheet\Aluminum Electrolytic Capacitors (Panasonic).pdf | HIGH RIPPLE CURRENT LONG LIFE ALUMINUM ELECTROLYTIC CAPACITORS CapAl18X20X7.5 100uF±20% 200 V 105⁰С
CAL0839 | ED | 16X25X7.5mm | 150uF | ±20% | 200 V | 105⁰С | 1400 mA (100 kHz) | CapAl16X25X7.5mm 150uF, 200 V | Passive Sym Lib.SchLib | CapacitorPol | Passive Pad Lib.PcbLib | CapAl16X25X7.5 | CapAl16X25X7.5RA | CapAl16X25X7.5LA | EEUED2D151 | Panasonic | HIGH RIPPLE CURRENT LONG LIFE ALUMINUM ELECTROLYTIC CAPACITORS | C:\Altium Libraries\Passives Library\DataSheet\Aluminum Electrolytic Capacitors (Panasonic).pdf | HIGH RIPPLE CURRENT LONG LIFE ALUMINUM ELECTROLYTIC CAPACITORS CapAl16X25X7.5 150uF±20% 200 V 105⁰С
CAL0840 | ED | 18X31.5X7.5mm | 220uF | ±20% | 200 V | 105⁰С | 2000 mA (100 kHz) | CapAl18X31.5X7.5mm 220uF, 200 V | Passive Sym Lib.SchLib | CapacitorPol | Passive Pad Lib.PcbLib | CapAl18X31.5X7.5 | CapAl18X31.5X7.5RA | CapAl18X31.5X7.5LA | EEUED2D221 | Panasonic | HIGH RIPPLE CURRENT LONG LIFE ALUMINUM ELECTROLYTIC CAPACITORS | C:\Altium Libraries\Passives Library\DataSheet\Aluminum Electrolytic Capacitors (Panasonic).pdf | HIGH RIPPLE CURRENT LONG LIFE ALUMINUM ELECTROLYTIC CAPACITORS CapAl18X31.5X7.5 220uF±20% 200 V 105⁰С
CAL0841 | ED | 18X40X7.5mm | 330uF | ±20% | 200 V | 105⁰С | 2400 mA (100 kHz) | CapAl18X40X7.5mm 330uF, 200 V | Passive Sym Lib.SchLib | CapacitorPol | Passive Pad Lib.PcbLib | CapAl18X40X7.5 | CapAl18X40X7.5RA | CapAl18X40X7.5LA | EEUED2D331 | Panasonic | HIGH RIPPLE CURRENT LONG LIFE ALUMINUM ELECTROLYTIC CAPACITORS | C:\Altium Libraries\Passives Library\DataSheet\Aluminum Electrolytic Capacitors (Panasonic).pdf | HIGH RIPPLE CURRENT LONG LIFE ALUMINUM ELECTROLYTIC CAPACITORS CapAl18X40X7.5 330uF±20% 200 V 105⁰С
CAL0842 | ED | 10X20X5.0mm | 22uF | ±20% | 250 V | 105⁰С | 560 mA (100 kHz) | CapAl10X20X5.0mm 22uF, 250 V | Passive Sym Lib.SchLib | CapacitorPol | Passive Pad Lib.PcbLib | CapAl10X20X5.0 | CapAl10X20X5.0RA | CapAl10X20X5.0LA | EEUED2E220 | Panasonic | HIGH RIPPLE CURRENT LONG LIFE ALUMINUM ELECTROLYTIC CAPACITORS | C:\Altium Libraries\Passives Library\DataSheet\Aluminum Electrolytic Capacitors (Panasonic).pdf | HIGH RIPPLE CURRENT LONG LIFE ALUMINUM ELECTROLYTIC CAPACITORS CapAl10X20X5.0 22uF±20% 250 V 105⁰С
CAL0843 | ED | 12.5X20X5.0mm | 33uF | ±20% | 250 V | 105⁰С | 710 mA (100 kHz) | CapAl12.5X20X5.0mm 33uF, 250 V | Passive Sym Lib.SchLib | CapacitorPol | Passive Pad Lib.PcbLib | CapAl12.5X20X5.0 | CapAl12.5X20X5.0RA | CapAl12.5X20X5.0LA | EEUED2E330 | Panasonic | HIGH RIPPLE CURRENT LONG LIFE ALUMINUM ELECTROLYTIC CAPACITORS | C:\Altium Libraries\Passives Library\DataSheet\Aluminum Electrolytic Capacitors (Panasonic).pdf | HIGH RIPPLE CURRENT LONG LIFE ALUMINUM ELECTROLYTIC CAPACITORS CapAl12.5X20X5.0 33uF±20% 250 V 105⁰С
CAL0844 | ED | 12.5X25X5.0mm | 47uF | ±20% | 250 V | 105⁰С | 920 mA (100 kHz) | CapAl12.5X25X5.0mm 47uF, 250 V | Passive Sym Lib.SchLib | CapacitorPol | Passive Pad Lib.PcbLib | CapAl12.5X25X5.0 | CapAl12.5X25X5.0RA | CapAl12.5X25X5.0LA | EEUED2E470 | Panasonic | HIGH RIPPLE CURRENT LONG LIFE ALUMINUM ELECTROLYTIC CAPACITORS | C:\Altium Libraries\Passives Library\DataSheet\Aluminum Electrolytic Capacitors (Panasonic).pdf | HIGH RIPPLE CURRENT LONG LIFE ALUMINUM ELECTROLYTIC CAPACITORS CapAl12.5X25X5.0 47uF±20% 250 V 105⁰С
CAL0845 | ED | 16X20X7.5mm | 47uF | ±20% | 250 V | 105⁰С | 990 mA (100 kHz) | CapAl16X20X7.5mm 47uF, 250 V | Passive Sym Lib.SchLib | CapacitorPol | Passive Pad Lib.PcbLib | CapAl16X20X7.5 | CapAl16X20X7.5RA | CapAl16X20X7.5LA | EEUED2E470S | Panasonic | HIGH RIPPLE CURRENT LONG LIFE ALUMINUM ELECTROLYTIC CAPACITORS | C:\Altium Libraries\Passives Library\DataSheet\Aluminum Electrolytic Capacitors (Panasonic).pdf | HIGH RIPPLE CURRENT LONG LIFE ALUMINUM ELECTROLYTIC CAPACITORS CapAl16X20X7.5 47uF±20% 250 V 105⁰С
CAL0846 | ED | 16X20X7.5mm | 68uF | ±20% | 250 V | 105⁰С | 1000 mA (100 kHz) | CapAl16X20X7.5mm 68uF, 250 V | Passive Sym Lib.SchLib | CapacitorPol | Passive Pad Lib.PcbLib | CapAl16X20X7.5 | CapAl16X20X7.5RA | CapAl16X20X7.5LA | EEUED2E680S | Panasonic | HIGH RIPPLE CURRENT LONG LIFE ALUMINUM ELECTROLYTIC CAPACITORS | C:\Altium Libraries\Passives Library\DataSheet\Aluminum Electrolytic Capacitors (Panasonic).pdf | HIGH RIPPLE CURRENT LONG LIFE ALUMINUM ELECTROLYTIC CAPACITORS CapAl16X20X7.5 68uF±20% 250 V 105⁰С
CAL0847 | ED | 16X25X7.5mm | 82uF | ±20% | 250 V | 105⁰С | 1200 mA (100 kHz) | CapAl16X25X7.5mm 82uF, 250 V | Passive Sym Lib.SchLib | CapacitorPol | Passive Pad Lib.PcbLib | CapAl16X25X7.5 | CapAl16X25X7.5RA | CapAl16X25X7.5LA | EEUED2E820 | Panasonic | HIGH RIPPLE CURRENT LONG LIFE ALUMINUM ELECTROLYTIC CAPACITORS | C:\Altium Libraries\Passives Library\DataSheet\Aluminum Electrolytic Capacitors (Panasonic).pdf | HIGH RIPPLE CURRENT LONG LIFE ALUMINUM ELECTROLYTIC CAPACITORS CapAl16X25X7.5 82uF±20% 250 V 105⁰С
CAL0848 | ED | 18X20X7.5mm | 82uF | ±20% | 250 V | 105⁰С | 1200 mA (100 kHz) | CapAl18X20X7.5mm 82uF, 250 V | Passive Sym Lib.SchLib | CapacitorPol | Passive Pad Lib.PcbLib | CapAl18X20X7.5 | CapAl18X20X7.5RA | CapAl18X20X7.5LA | EEUED2E820S | Panasonic | HIGH RIPPLE CURRENT LONG LIFE ALUMINUM ELECTROLYTIC CAPACITORS | C:\Altium Libraries\Passives Library\DataSheet\Aluminum Electrolytic Capacitors (Panasonic).pdf | HIGH RIPPLE CURRENT LONG LIFE ALUMINUM ELECTROLYTIC CAPACITORS CapAl18X20X7.5 82uF±20% 250 V 105⁰С
CAL0849 | ED | 16X31.5X7.5mm | 100uF | ±20% | 250 V | 105⁰С | 1500 mA (100 kHz) | CapAl16X31.5X7.5mm 100uF, 250 V | Passive Sym Lib.SchLib | CapacitorPol | Passive Pad Lib.PcbLib | CapAl16X31.5X7.5 | CapAl16X31.5X7.5RA | CapAl16X31.5X7.5LA | EEUED2E101 | Panasonic | HIGH RIPPLE CURRENT LONG LIFE ALUMINUM ELECTROLYTIC CAPACITORS | C:\Altium Libraries\Passives Library\DataSheet\Aluminum Electrolytic Capacitors (Panasonic).pdf | HIGH RIPPLE CURRENT LONG LIFE ALUMINUM ELECTROLYTIC CAPACITORS CapAl16X31.5X7.5 100uF±20% 250 V 105⁰С
CAL0850 | ED | 18X25X7.5mm | 100uF | ±20% | 250 V | 105⁰С | 1500 mA (100 kHz) | CapAl18X25X7.5mm 100uF, 250 V | Passive Sym Lib.SchLib | CapacitorPol | Passive Pad Lib.PcbLib | CapAl18X25X7.5 | CapAl18X25X7.5RA | CapAl18X25X7.5LA | EEUED2E101S | Panasonic | HIGH RIPPLE CURRENT LONG LIFE ALUMINUM ELECTROLYTIC CAPACITORS | C:\Altium Libraries\Passives Library\DataSheet\Aluminum Electrolytic Capacitors (Panasonic).pdf | HIGH RIPPLE CURRENT LONG LIFE ALUMINUM ELECTROLYTIC CAPACITORS CapAl18X25X7.5 100uF±20% 250 V 105⁰С
CAL0851 | ED | 18X31.5X7.5mm | 150uF | ±20% | 250 V | 105⁰С | 1800 mA (100 kHz) | CapAl18X31.5X7.5mm 150uF, 250 V | Passive Sym Lib.SchLib | CapacitorPol | Passive Pad Lib.PcbLib | CapAl18X31.5X7.5 | CapAl18X31.5X7.5RA | CapAl18X31.5X7.5LA | EEUED2E151 | Panasonic | HIGH RIPPLE CURRENT LONG LIFE ALUMINUM ELECTROLYTIC CAPACITORS | C:\Altium Libraries\Passives Library\DataSheet\Aluminum Electrolytic Capacitors (Panasonic).pdf | HIGH RIPPLE CURRENT LONG LIFE ALUMINUM ELECTROLYTIC CAPACITORS CapAl18X31.5X7.5 150uF±20% 250 V 105⁰С
CAL0852 | ED | 18X40X7.5mm | 220uF | ±20% | 250 V | 105⁰С | 2100 mA (100 kHz) | CapAl18X40X7.5mm 220uF, 250 V | Passive Sym Lib.SchLib | CapacitorPol | Passive Pad Lib.PcbLib | CapAl18X40X7.5 | CapAl18X40X7.5RA | CapAl18X40X7.5LA | EEUED2E221 | Panasonic | HIGH RIPPLE CURRENT LONG LIFE ALUMINUM ELECTROLYTIC CAPACITORS | C:\Altium Libraries\Passives Library\DataSheet\Aluminum Electrolytic Capacitors (Panasonic).pdf | HIGH RIPPLE CURRENT LONG LIFE ALUMINUM ELECTROLYTIC CAPACITORS CapAl18X40X7.5 220uF±20% 250 V 105⁰С
CAL0853 | ED | 10X20X5.0mm | 10uF | ±20% | 350 V | 105⁰С | 350 mA (100 kHz) | CapAl10X20X5.0mm 10uF, 350 V | Passive Sym Lib.SchLib | CapacitorPol | Passive Pad Lib.PcbLib | CapAl10X20X5.0 | CapAl10X20X5.0RA | CapAl10X20X5.0LA | EEUED2V100 | Panasonic | HIGH RIPPLE CURRENT LONG LIFE ALUMINUM ELECTROLYTIC CAPACITORS | C:\Altium Libraries\Passives Library\DataSheet\Aluminum Electrolytic Capacitors (Panasonic).pdf | HIGH RIPPLE CURRENT LONG LIFE ALUMINUM ELECTROLYTIC CAPACITORS CapAl10X20X5.0 10uF±20% 350 V 105⁰С
CAL0854 | ED | 12.5X20X5.0mm | 22uF | ±20% | 350 V | 105⁰С | 480 mA (100 kHz) | CapAl12.5X20X5.0mm 22uF, 350 V | Passive Sym Lib.SchLib | CapacitorPol | Passive Pad Lib.PcbLib | CapAl12.5X20X5.0 | CapAl12.5X20X5.0RA | CapAl12.5X20X5.0LA | EEUED2V220 | Panasonic | HIGH RIPPLE CURRENT LONG LIFE ALUMINUM ELECTROLYTIC CAPACITORS | C:\Altium Libraries\Passives Library\DataSheet\Aluminum Electrolytic Capacitors (Panasonic).pdf | HIGH RIPPLE CURRENT LONG LIFE ALUMINUM ELECTROLYTIC CAPACITORS CapAl12.5X20X5.0 22uF±20% 350 V 105⁰С
CAL0855 | ED | 16X20X7.5mm | 33uF | ±20% | 350 V | 105⁰С | 640 mA (100 kHz) | CapAl16X20X7.5mm 33uF, 350 V | Passive Sym Lib.SchLib | CapacitorPol | Passive Pad Lib.PcbLib | CapAl16X20X7.5 | CapAl16X20X7.5RA | CapAl16X20X7.5LA | EEUED2V330S | Panasonic | HIGH RIPPLE CURRENT LONG LIFE ALUMINUM ELECTROLYTIC CAPACITORS | C:\Altium Libraries\Passives Library\DataSheet\Aluminum Electrolytic Capacitors (Panasonic).pdf | HIGH RIPPLE CURRENT LONG LIFE ALUMINUM ELECTROLYTIC CAPACITORS CapAl16X20X7.5 33uF±20% 350 V 105⁰С
CAL0856 | ED | 16X25X7.5mm | 47uF | ±20% | 350 V | 105⁰С | 800 mA (100 kHz) | CapAl16X25X7.5mm 47uF, 350 V | Passive Sym Lib.SchLib | CapacitorPol | Passive Pad Lib.PcbLib | CapAl16X25X7.5 | CapAl16X25X7.5RA | CapAl16X25X7.5LA | EEUED2V470 | Panasonic | HIGH RIPPLE CURRENT LONG LIFE ALUMINUM ELECTROLYTIC CAPACITORS | C:\Altium Libraries\Passives Library\DataSheet\Aluminum Electrolytic Capacitors (Panasonic).pdf | HIGH RIPPLE CURRENT LONG LIFE ALUMINUM ELECTROLYTIC CAPACITORS CapAl16X25X7.5 47uF±20% 350 V 105⁰С
CAL0857 | ED | 18X20X7.5mm | 47uF | ±20% | 350 V | 105⁰С | 800 mA (100 kHz) | CapAl18X20X7.5mm 47uF, 350 V | Passive Sym Lib.SchLib | CapacitorPol | Passive Pad Lib.PcbLib | CapAl18X20X7.5 | CapAl18X20X7.5RA | CapAl18X20X7.5LA | EEUED2V470S | Panasonic | HIGH RIPPLE CURRENT LONG LIFE ALUMINUM ELECTROLYTIC CAPACITORS | C:\Altium Libraries\Passives Library\DataSheet\Aluminum Electrolytic Capacitors (Panasonic).pdf | HIGH RIPPLE CURRENT LONG LIFE ALUMINUM ELECTROLYTIC CAPACITORS CapAl18X20X7.5 47uF±20% 350 V 105⁰С
CAL0858 | ED | 16X31.5X7.5mm | 68uF | ±20% | 350 V | 105⁰С | 1100 mA (100 kHz) | CapAl16X31.5X7.5mm 68uF, 350 V | Passive Sym Lib.SchLib | CapacitorPol | Passive Pad Lib.PcbLib | CapAl16X31.5X7.5 | CapAl16X31.5X7.5RA | CapAl16X31.5X7.5LA | EEUED2V680 | Panasonic | HIGH RIPPLE CURRENT LONG LIFE ALUMINUM ELECTROLYTIC CAPACITORS | C:\Altium Libraries\Passives Library\DataSheet\Aluminum Electrolytic Capacitors (Panasonic).pdf | HIGH RIPPLE CURRENT LONG LIFE ALUMINUM ELECTROLYTIC CAPACITORS CapAl16X31.5X7.5 68uF±20% 350 V 105⁰С
CAL0859 | ED | 18X25X7.5mm | 68uF | ±20% | 350 V | 105⁰С | 1000 mA (100 kHz) | CapAl18X25X7.5mm 68uF, 350 V | Passive Sym Lib.SchLib | CapacitorPol | Passive Pad Lib.PcbLib | CapAl18X25X7.5 | CapAl18X25X7.5RA | CapAl18X25X7.5LA | EEUED2V680S | Panasonic | HIGH RIPPLE CURRENT LONG LIFE ALUMINUM ELECTROLYTIC CAPACITORS | C:\Altium Libraries\Passives Library\DataSheet\Aluminum Electrolytic Capacitors (Panasonic).pdf | HIGH RIPPLE CURRENT LONG LIFE ALUMINUM ELECTROLYTIC CAPACITORS CapAl18X25X7.5 68uF±20% 350 V 105⁰С
CAL0860 | ED | 18X25X7.5mm | 82uF | ±20% | 350 V | 105⁰С | 1100 mA (100 kHz) | CapAl18X25X7.5mm 82uF, 350 V | Passive Sym Lib.SchLib | CapacitorPol | Passive Pad Lib.PcbLib | CapAl18X25X7.5 | CapAl18X25X7.5RA | CapAl18X25X7.5LA | EEUED2V820S | Panasonic | HIGH RIPPLE CURRENT LONG LIFE ALUMINUM ELECTROLYTIC CAPACITORS | C:\Altium Libraries\Passives Library\DataSheet\Aluminum Electrolytic Capacitors (Panasonic).pdf | HIGH RIPPLE CURRENT LONG LIFE ALUMINUM ELECTROLYTIC CAPACITORS CapAl18X25X7.5 82uF±20% 350 V 105⁰С
CAL0861 | ED | 18X31.5X7.5mm | 100uF | ±20% | 350 V | 105⁰С | 1200 mA (100 kHz) | CapAl18X31.5X7.5mm 100uF, 350 V | Passive Sym Lib.SchLib | CapacitorPol | Passive Pad Lib.PcbLib | CapAl18X31.5X7.5 | CapAl18X31.5X7.5RA | CapAl18X31.5X7.5LA | EEUED2V101 | Panasonic | HIGH RIPPLE CURRENT LONG LIFE ALUMINUM ELECTROLYTIC CAPACITORS | C:\Altium Libraries\Passives Library\DataSheet\Aluminum Electrolytic Capacitors (Panasonic).pdf | HIGH RIPPLE CURRENT LONG LIFE ALUMINUM ELECTROLYTIC CAPACITORS CapAl18X31.5X7.5 100uF±20% 350 V 105⁰С
CAL0862 | ED | 10X20X5.0mm | 10uF | ±20% | 400 V | 105⁰С | 300 mA (100 kHz) | CapAl10X20X5.0mm 10uF, 400 V | Passive Sym Lib.SchLib | CapacitorPol | Passive Pad Lib.PcbLib | CapAl10X20X5.0 | CapAl10X20X5.0RA | CapAl10X20X5.0LA | EEUED2G100 | Panasonic | HIGH RIPPLE CURRENT LONG LIFE ALUMINUM ELECTROLYTIC CAPACITORS | C:\Altium Libraries\Passives Library\DataSheet\Aluminum Electrolytic Capacitors (Panasonic).pdf | HIGH RIPPLE CURRENT LONG LIFE ALUMINUM ELECTROLYTIC CAPACITORS CapAl10X20X5.0 10uF±20% 400 V 105⁰С
CAL0863 | ED | 12.5X20X5.0mm | 15uF | ±20% | 400 V | 105⁰С | 410 mA (100 kHz) | CapAl12.5X20X5.0mm 15uF, 400 V | Passive Sym Lib.SchLib | CapacitorPol | Passive Pad Lib.PcbLib | CapAl12.5X20X5.0 | CapAl12.5X20X5.0RA | CapAl12.5X20X5.0LA | EEUED2G150 | Panasonic | HIGH RIPPLE CURRENT LONG LIFE ALUMINUM ELECTROLYTIC CAPACITORS | C:\Altium Libraries\Passives Library\DataSheet\Aluminum Electrolytic Capacitors (Panasonic).pdf | HIGH RIPPLE CURRENT LONG LIFE ALUMINUM ELECTROLYTIC CAPACITORS CapAl12.5X20X5.0 15uF±20% 400 V 105⁰С
CAL0864 | ED | 12.5X25X5.0mm | 22uF | ±20% | 400 V | 105⁰С | 500 mA (100 kHz) | CapAl12.5X25X5.0mm 22uF, 400 V | Passive Sym Lib.SchLib | CapacitorPol | Passive Pad Lib.PcbLib | CapAl12.5X25X5.0 | CapAl12.5X25X5.0RA | CapAl12.5X25X5.0LA | EEUED2G220 | Panasonic | HIGH RIPPLE CURRENT LONG LIFE ALUMINUM ELECTROLYTIC CAPACITORS | C:\Altium Libraries\Passives Library\DataSheet\Aluminum Electrolytic Capacitors (Panasonic).pdf | HIGH RIPPLE CURRENT LONG LIFE ALUMINUM ELECTROLYTIC CAPACITORS CapAl12.5X25X5.0 22uF±20% 400 V 105⁰С
CAL0865 | ED | 16X20X7.5mm | 22uF | ±20% | 400 V | 105⁰С | 600 mA (100 kHz) | CapAl16X20X7.5mm 22uF, 400 V | Passive Sym Lib.SchLib | CapacitorPol | Passive Pad Lib.PcbLib | CapAl16X20X7.5 | CapAl16X20X7.5RA | CapAl16X20X7.5LA | EEUED2G220S | Panasonic | HIGH RIPPLE CURRENT LONG LIFE ALUMINUM ELECTROLYTIC CAPACITORS | C:\Altium Libraries\Passives Library\DataSheet\Aluminum Electrolytic Capacitors (Panasonic).pdf | HIGH RIPPLE CURRENT LONG LIFE ALUMINUM ELECTROLYTIC CAPACITORS CapAl16X20X7.5 22uF±20% 400 V 105⁰С
CAL0866 | ED | 16X20X7.5mm | 33uF | ±20% | 400 V | 105⁰С | 730 mA (100 kHz) | CapAl16X20X7.5mm 33uF, 400 V | Passive Sym Lib.SchLib | CapacitorPol | Passive Pad Lib.PcbLib | CapAl16X20X7.5 | CapAl16X20X7.5RA | CapAl16X20X7.5LA | EEUED2G330S | Panasonic | HIGH RIPPLE CURRENT LONG LIFE ALUMINUM ELECTROLYTIC CAPACITORS | C:\Altium Libraries\Passives Library\DataSheet\Aluminum Electrolytic Capacitors (Panasonic).pdf | HIGH RIPPLE CURRENT LONG LIFE ALUMINUM ELECTROLYTIC CAPACITORS CapAl16X20X7.5 33uF±20% 400 V 105⁰С
CAL0867 | ED | 16X25X7.5mm | 47uF | ±20% | 400 V | 105⁰С | 840 mA (100 kHz) | CapAl16X25X7.5mm 47uF, 400 V | Passive Sym Lib.SchLib | CapacitorPol | Passive Pad Lib.PcbLib | CapAl16X25X7.5 | CapAl16X25X7.5RA | CapAl16X25X7.5LA | EEUED2G470 | Panasonic | HIGH RIPPLE CURRENT LONG LIFE ALUMINUM ELECTROLYTIC CAPACITORS | C:\Altium Libraries\Passives Library\DataSheet\Aluminum Electrolytic Capacitors (Panasonic).pdf | HIGH RIPPLE CURRENT LONG LIFE ALUMINUM ELECTROLYTIC CAPACITORS CapAl16X25X7.5 47uF±20% 400 V 105⁰С
CAL0868 | ED | 18X20X7.5mm | 47uF | ±20% | 400 V | 105⁰С | 840 mA (100 kHz) | CapAl18X20X7.5mm 47uF, 400 V | Passive Sym Lib.SchLib | CapacitorPol | Passive Pad Lib.PcbLib | CapAl18X20X7.5 | CapAl18X20X7.5RA | CapAl18X20X7.5LA | EEUED2G470S | Panasonic | HIGH RIPPLE CURRENT LONG LIFE ALUMINUM ELECTROLYTIC CAPACITORS | C:\Altium Libraries\Passives Library\DataSheet\Aluminum Electrolytic Capacitors (Panasonic).pdf | HIGH RIPPLE CURRENT LONG LIFE ALUMINUM ELECTROLYTIC CAPACITORS CapAl18X20X7.5 47uF±20% 400 V 105⁰С
CAL0869 | ED | 18X31.5X7.5mm | 68uF | ±20% | 400 V | 105⁰С | 1200 mA (100 kHz) | CapAl18X31.5X7.5mm 68uF, 400 V | Passive Sym Lib.SchLib | CapacitorPol | Passive Pad Lib.PcbLib | CapAl18X31.5X7.5 | CapAl18X31.5X7.5RA | CapAl18X31.5X7.5LA | EEUED2G680 | Panasonic | HIGH RIPPLE CURRENT LONG LIFE ALUMINUM ELECTROLYTIC CAPACITORS | C:\Altium Libraries\Passives Library\DataSheet\Aluminum Electrolytic Capacitors (Panasonic).pdf | HIGH RIPPLE CURRENT LONG LIFE ALUMINUM ELECTROLYTIC CAPACITORS CapAl18X31.5X7.5 68uF±20% 400 V 105⁰С
CAL0870 | ED | 18X40X7.5mm | 82uF | ±20% | 400 V | 105⁰С | 1500 mA (100 kHz) | CapAl18X40X7.5mm 82uF, 400 V | Passive Sym Lib.SchLib | CapacitorPol | Passive Pad Lib.PcbLib | CapAl18X40X7.5 | CapAl18X40X7.5RA | CapAl18X40X7.5LA | EEUED2G820 | Panasonic | HIGH RIPPLE CURRENT LONG LIFE ALUMINUM ELECTROLYTIC CAPACITORS | C:\Altium Libraries\Passives Library\DataSheet\Aluminum Electrolytic Capacitors (Panasonic).pdf | HIGH RIPPLE CURRENT LONG LIFE ALUMINUM ELECTROLYTIC CAPACITORS CapAl18X40X7.5 82uF±20% 400 V 105⁰С
CAL0871 | ED | 12.5X20X5.0mm | 10uF | ±20% | 450 V | 105⁰С | 350 mA (100 kHz) | CapAl12.5X20X5.0mm 10uF, 450 V | Passive Sym Lib.SchLib | CapacitorPol | Passive Pad Lib.PcbLib | CapAl12.5X20X5.0 | CapAl12.5X20X5.0RA | CapAl12.5X20X5.0LA | EEUED2W100 | Panasonic | HIGH RIPPLE CURRENT LONG LIFE ALUMINUM ELECTROLYTIC CAPACITORS | C:\Altium Libraries\Passives Library\DataSheet\Aluminum Electrolytic Capacitors (Panasonic).pdf | HIGH RIPPLE CURRENT LONG LIFE ALUMINUM ELECTROLYTIC CAPACITORS CapAl12.5X20X5.0 10uF±20% 450 V 105⁰С
CAL0872 | ED | 12.5X25X5.0mm | 15uF | ±20% | 450 V | 105⁰С | 560 mA (100 kHz) | CapAl12.5X25X5.0mm 15uF, 450 V | Passive Sym Lib.SchLib | CapacitorPol | Passive Pad Lib.PcbLib | CapAl12.5X25X5.0 | CapAl12.5X25X5.0RA | CapAl12.5X25X5.0LA | EEUED2W150 | Panasonic | HIGH RIPPLE CURRENT LONG LIFE ALUMINUM ELECTROLYTIC CAPACITORS | C:\Altium Libraries\Passives Library\DataSheet\Aluminum Electrolytic Capacitors (Panasonic).pdf | HIGH RIPPLE CURRENT LONG LIFE ALUMINUM ELECTROLYTIC CAPACITORS CapAl12.5X25X5.0 15uF±20% 450 V 105⁰С
CAL0873 | ED | 16X20X7.5mm | 22uF | ±20% | 450 V | 105⁰С | 680 mA (100 kHz) | CapAl16X20X7.5mm 22uF, 450 V | Passive Sym Lib.SchLib | CapacitorPol | Passive Pad Lib.PcbLib | CapAl16X20X7.5 | CapAl16X20X7.5RA | CapAl16X20X7.5LA | EEUED2W220S | Panasonic | HIGH RIPPLE CURRENT LONG LIFE ALUMINUM ELECTROLYTIC CAPACITORS | C:\Altium Libraries\Passives Library\DataSheet\Aluminum Electrolytic Capacitors (Panasonic).pdf | HIGH RIPPLE CURRENT LONG LIFE ALUMINUM ELECTROLYTIC CAPACITORS CapAl16X20X7.5 22uF±20% 450 V 105⁰С
CAL0874 | ED | 16X31.5X7.5mm | 33uF | ±20% | 450 V | 105⁰С | 850 mA (100 kHz) | CapAl16X31.5X7.5mm 33uF, 450 V | Passive Sym Lib.SchLib | CapacitorPol | Passive Pad Lib.PcbLib | CapAl16X31.5X7.5 | CapAl16X31.5X7.5RA | CapAl16X31.5X7.5LA | EEUED2W330 | Panasonic | HIGH RIPPLE CURRENT LONG LIFE ALUMINUM ELECTROLYTIC CAPACITORS | C:\Altium Libraries\Passives Library\DataSheet\Aluminum Electrolytic Capacitors (Panasonic).pdf | HIGH RIPPLE CURRENT LONG LIFE ALUMINUM ELECTROLYTIC CAPACITORS CapAl16X31.5X7.5 33uF±20% 450 V 105⁰С
CAL0875 | ED | 18X25X7.5mm | 33uF | ±20% | 450 V | 105⁰С | 850 mA (100 kHz) | CapAl18X25X7.5mm 33uF, 450 V | Passive Sym Lib.SchLib | CapacitorPol | Passive Pad Lib.PcbLib | CapAl18X25X7.5 | CapAl18X25X7.5RA | CapAl18X25X7.5LA | EEUED2W330S | Panasonic | HIGH RIPPLE CURRENT LONG LIFE ALUMINUM ELECTROLYTIC CAPACITORS | C:\Altium Libraries\Passives Library\DataSheet\Aluminum Electrolytic Capacitors (Panasonic).pdf | HIGH RIPPLE CURRENT LONG LIFE ALUMINUM ELECTROLYTIC CAPACITORS CapAl18X25X7.5 33uF±20% 450 V 105⁰С
CAL0876 | ED | 18X31.5X7.5mm | 47uF | ±20% | 450 V | 105⁰С | 1000 mA (100 kHz) | CapAl18X31.5X7.5mm 47uF, 450 V | Passive Sym Lib.SchLib | CapacitorPol | Passive Pad Lib.PcbLib | CapAl18X31.5X7.5 | CapAl18X31.5X7.5RA | CapAl18X31.5X7.5LA | EEUED2W470 | Panasonic | HIGH RIPPLE CURRENT LONG LIFE ALUMINUM ELECTROLYTIC CAPACITORS | C:\Altium Libraries\Passives Library\DataSheet\Aluminum Electrolytic Capacitors (Panasonic).pdf | HIGH RIPPLE CURRENT LONG LIFE ALUMINUM ELECTROLYTIC CAPACITORS CapAl18X31.5X7.5 47uF±20% 450 V 105⁰С
CAL0877 | ED | 18X40X7.5mm | 68uF | ±20% | 450 V | 105⁰С | 1300 mA (100 kHz) | CapAl18X40X7.5mm 68uF, 450 V | Passive Sym Lib.SchLib | CapacitorPol | Passive Pad Lib.PcbLib | CapAl18X40X7.5 | CapAl18X40X7.5RA | CapAl18X40X7.5LA | EEUED2W680 | Panasonic | HIGH RIPPLE CURRENT LONG LIFE ALUMINUM ELECTROLYTIC CAPACITORS | C:\Altium Libraries\Passives Library\DataSheet\Aluminum Electrolytic Capacitors (Panasonic).pdf | HIGH RIPPLE CURRENT LONG LIFE ALUMINUM ELECTROLYTIC CAPACITORS CapAl18X40X7.5 68uF±20% 450 V 105⁰С
CAL0878 | EE | 10X20X5.0mm | 22uF | ±20% | 160 V | 105⁰С | 700 mA (100 kHz) | CapAl10X20X5.0mm 22uF, 160 V | Passive Sym Lib.SchLib | CapacitorPol | Passive Pad Lib.PcbLib | CapAl10X20X5.0 | CapAl10X20X5.0RA | CapAl10X20X5.0LA | EEUEE2C220 | Panasonic | HIGH RIPPLE CURRENT ALUMINUM ELECTROLYTIC CAPACITORS | C:\Altium Libraries\Passives Library\DataSheet\Aluminum Electrolytic Capacitors (Panasonic).pdf | HIGH RIPPLE CURRENT ALUMINUM ELECTROLYTIC CAPACITORS CapAl10X20X5.0 22uF±20% 160 V 105⁰С
CAL0879 | EE | 10X20X5.0mm | 33uF | ±20% | 160 V | 105⁰С | 810 mA (100 kHz) | CapAl10X20X5.0mm 33uF, 160 V | Passive Sym Lib.SchLib | CapacitorPol | Passive Pad Lib.PcbLib | CapAl10X20X5.0 | CapAl10X20X5.0RA | CapAl10X20X5.0LA | EEUEE2C330 | Panasonic | HIGH RIPPLE CURRENT ALUMINUM ELECTROLYTIC CAPACITORS | C:\Altium Libraries\Passives Library\DataSheet\Aluminum Electrolytic Capacitors (Panasonic).pdf | HIGH RIPPLE CURRENT ALUMINUM ELECTROLYTIC CAPACITORS CapAl10X20X5.0 33uF±20% 160 V 105⁰С
CAL0880 | EE | 10X20X5.0mm | 47uF | ±20% | 160 V | 105⁰С | 1065 mA (100 kHz) | CapAl10X20X5.0mm 47uF, 160 V | Passive Sym Lib.SchLib | CapacitorPol | Passive Pad Lib.PcbLib | CapAl10X20X5.0 | CapAl10X20X5.0RA | CapAl10X20X5.0LA | EEUEE2C470 | Panasonic | HIGH RIPPLE CURRENT ALUMINUM ELECTROLYTIC CAPACITORS | C:\Altium Libraries\Passives Library\DataSheet\Aluminum Electrolytic Capacitors (Panasonic).pdf | HIGH RIPPLE CURRENT ALUMINUM ELECTROLYTIC CAPACITORS CapAl10X20X5.0 47uF±20% 160 V 105⁰С
CAL0881 | EE | 12.5X20X5.0mm | 68uF | ±20% | 160 V | 105⁰С | 1350 mA (100 kHz) | CapAl12.5X20X5.0mm 68uF, 160 V | Passive Sym Lib.SchLib | CapacitorPol | Passive Pad Lib.PcbLib | CapAl12.5X20X5.0 | CapAl12.5X20X5.0RA | CapAl12.5X20X5.0LA | EEUEE2C680 | Panasonic | HIGH RIPPLE CURRENT ALUMINUM ELECTROLYTIC CAPACITORS | C:\Altium Libraries\Passives Library\DataSheet\Aluminum Electrolytic Capacitors (Panasonic).pdf | HIGH RIPPLE CURRENT ALUMINUM ELECTROLYTIC CAPACITORS CapAl12.5X20X5.0 68uF±20% 160 V 105⁰С
CAL0882 | EE | 12.5X25X5.0mm | 82uF | ±20% | 160 V | 105⁰С | 1480 mA (100 kHz) | CapAl12.5X25X5.0mm 82uF, 160 V | Passive Sym Lib.SchLib | CapacitorPol | Passive Pad Lib.PcbLib | CapAl12.5X25X5.0 | CapAl12.5X25X5.0RA | CapAl12.5X25X5.0LA | EEUEE2C820 | Panasonic | HIGH RIPPLE CURRENT ALUMINUM ELECTROLYTIC CAPACITORS | C:\Altium Libraries\Passives Library\DataSheet\Aluminum Electrolytic Capacitors (Panasonic).pdf | HIGH RIPPLE CURRENT ALUMINUM ELECTROLYTIC CAPACITORS CapAl12.5X25X5.0 82uF±20% 160 V 105⁰С
CAL0883 | EE | 12.5X25X5.0mm | 100uF | ±20% | 160 V | 105⁰С | 1660 mA (100 kHz) | CapAl12.5X25X5.0mm 100uF, 160 V | Passive Sym Lib.SchLib | CapacitorPol | Passive Pad Lib.PcbLib | CapAl12.5X25X5.0 | CapAl12.5X25X5.0RA | CapAl12.5X25X5.0LA | EEUEE2C101 | Panasonic | HIGH RIPPLE CURRENT ALUMINUM ELECTROLYTIC CAPACITORS | C:\Altium Libraries\Passives Library\DataSheet\Aluminum Electrolytic Capacitors (Panasonic).pdf | HIGH RIPPLE CURRENT ALUMINUM ELECTROLYTIC CAPACITORS CapAl12.5X25X5.0 100uF±20% 160 V 105⁰С
CAL0884 | EE | 16X20X7.5mm | 100uF | ±20% | 160 V | 105⁰С | 1700 mA (100 kHz) | CapAl16X20X7.5mm 100uF, 160 V | Passive Sym Lib.SchLib | CapacitorPol | Passive Pad Lib.PcbLib | CapAl16X20X7.5 | CapAl16X20X7.5RA | CapAl16X20X7.5LA | EEUEE2C101S | Panasonic | HIGH RIPPLE CURRENT ALUMINUM ELECTROLYTIC CAPACITORS | C:\Altium Libraries\Passives Library\DataSheet\Aluminum Electrolytic Capacitors (Panasonic).pdf | HIGH RIPPLE CURRENT ALUMINUM ELECTROLYTIC CAPACITORS CapAl16X20X7.5 100uF±20% 160 V 105⁰С
CAL0885 | EE | 16X25X7.5mm | 150uF | ±20% | 160 V | 105⁰С | 1890 mA (100 kHz) | CapAl16X25X7.5mm 150uF, 160 V | Passive Sym Lib.SchLib | CapacitorPol | Passive Pad Lib.PcbLib | CapAl16X25X7.5 | CapAl16X25X7.5RA | CapAl16X25X7.5LA | EEUEE2C151 | Panasonic | HIGH RIPPLE CURRENT ALUMINUM ELECTROLYTIC CAPACITORS | C:\Altium Libraries\Passives Library\DataSheet\Aluminum Electrolytic Capacitors (Panasonic).pdf | HIGH RIPPLE CURRENT ALUMINUM ELECTROLYTIC CAPACITORS CapAl16X25X7.5 150uF±20% 160 V 105⁰С
CAL0886 | EE | 18X20X7.5mm | 150uF | ±20% | 160 V | 105⁰С | 1820 mA (100 kHz) | CapAl18X20X7.5mm 150uF, 160 V | Passive Sym Lib.SchLib | CapacitorPol | Passive Pad Lib.PcbLib | CapAl18X20X7.5 | CapAl18X20X7.5RA | CapAl18X20X7.5LA | EEUEE2C151S | Panasonic | HIGH RIPPLE CURRENT ALUMINUM ELECTROLYTIC CAPACITORS | C:\Altium Libraries\Passives Library\DataSheet\Aluminum Electrolytic Capacitors (Panasonic).pdf | HIGH RIPPLE CURRENT ALUMINUM ELECTROLYTIC CAPACITORS CapAl18X20X7.5 150uF±20% 160 V 105⁰С
CAL0887 | EE | 16X31.5X7.5mm | 220uF | ±20% | 160 V | 105⁰С | 2280 mA (100 kHz) | CapAl16X31.5X7.5mm 220uF, 160 V | Passive Sym Lib.SchLib | CapacitorPol | Passive Pad Lib.PcbLib | CapAl16X31.5X7.5 | CapAl16X31.5X7.5RA | CapAl16X31.5X7.5LA | EEUEE2C221 | Panasonic | HIGH RIPPLE CURRENT ALUMINUM ELECTROLYTIC CAPACITORS | C:\Altium Libraries\Passives Library\DataSheet\Aluminum Electrolytic Capacitors (Panasonic).pdf | HIGH RIPPLE CURRENT ALUMINUM ELECTROLYTIC CAPACITORS CapAl16X31.5X7.5 220uF±20% 160 V 105⁰С
CAL0888 | EE | 18X25X7.5mm | 220uF | ±20% | 160 V | 105⁰С | 1950 mA (100 kHz) | CapAl18X25X7.5mm 220uF, 160 V | Passive Sym Lib.SchLib | CapacitorPol | Passive Pad Lib.PcbLib | CapAl18X25X7.5 | CapAl18X25X7.5RA | CapAl18X25X7.5LA | EEUEE2C221S | Panasonic | HIGH RIPPLE CURRENT ALUMINUM ELECTROLYTIC CAPACITORS | C:\Altium Libraries\Passives Library\DataSheet\Aluminum Electrolytic Capacitors (Panasonic).pdf | HIGH RIPPLE CURRENT ALUMINUM ELECTROLYTIC CAPACITORS CapAl18X25X7.5 220uF±20% 160 V 105⁰С
CAL0889 | EE | 18X31.5X7.5mm | 330uF | ±20% | 160 V | 105⁰С | 2600 mA (100 kHz) | CapAl18X31.5X7.5mm 330uF, 160 V | Passive Sym Lib.SchLib | CapacitorPol | Passive Pad Lib.PcbLib | CapAl18X31.5X7.5 | CapAl18X31.5X7.5RA | CapAl18X31.5X7.5LA | EEUEE2C331 | Panasonic | HIGH RIPPLE CURRENT ALUMINUM ELECTROLYTIC CAPACITORS | C:\Altium Libraries\Passives Library\DataSheet\Aluminum Electrolytic Capacitors (Panasonic).pdf | HIGH RIPPLE CURRENT ALUMINUM ELECTROLYTIC CAPACITORS CapAl18X31.5X7.5 330uF±20% 160 V 105⁰С
CAL0890 | EE | 10X20X5.0mm | 22uF | ±20% | 200 V | 105⁰С | 850 mA (100 kHz) | CapAl10X20X5.0mm 22uF, 200 V | Passive Sym Lib.SchLib | CapacitorPol | Passive Pad Lib.PcbLib | CapAl10X20X5.0 | CapAl10X20X5.0RA | CapAl10X20X5.0LA | EEUEE2D220 | Panasonic | HIGH RIPPLE CURRENT ALUMINUM ELECTROLYTIC CAPACITORS | C:\Altium Libraries\Passives Library\DataSheet\Aluminum Electrolytic Capacitors (Panasonic).pdf | HIGH RIPPLE CURRENT ALUMINUM ELECTROLYTIC CAPACITORS CapAl10X20X5.0 22uF±20% 200 V 105⁰С
CAL0891 | EE | 10X20X5.0mm | 33uF | ±20% | 200 V | 105⁰С | 920 mA (100 kHz) | CapAl10X20X5.0mm 33uF, 200 V | Passive Sym Lib.SchLib | CapacitorPol | Passive Pad Lib.PcbLib | CapAl10X20X5.0 | CapAl10X20X5.0RA | CapAl10X20X5.0LA | EEUEE2D330 | Panasonic | HIGH RIPPLE CURRENT ALUMINUM ELECTROLYTIC CAPACITORS | C:\Altium Libraries\Passives Library\DataSheet\Aluminum Electrolytic Capacitors (Panasonic).pdf | HIGH RIPPLE CURRENT ALUMINUM ELECTROLYTIC CAPACITORS CapAl10X20X5.0 33uF±20% 200 V 105⁰С
CAL0892 | EE | 12.5X20X5.0mm | 47uF | ±20% | 200 V | 105⁰С | 1100 mA (100 kHz) | CapAl12.5X20X5.0mm 47uF, 200 V | Passive Sym Lib.SchLib | CapacitorPol | Passive Pad Lib.PcbLib | CapAl12.5X20X5.0 | CapAl12.5X20X5.0RA | CapAl12.5X20X5.0LA | EEUEE2D470 | Panasonic | HIGH RIPPLE CURRENT ALUMINUM ELECTROLYTIC CAPACITORS | C:\Altium Libraries\Passives Library\DataSheet\Aluminum Electrolytic Capacitors (Panasonic).pdf | HIGH RIPPLE CURRENT ALUMINUM ELECTROLYTIC CAPACITORS CapAl12.5X20X5.0 47uF±20% 200 V 105⁰С
CAL0893 | EE | 12.5X25X5.0mm | 68uF | ±20% | 200 V | 105⁰С | 1330 mA (100 kHz) | CapAl12.5X25X5.0mm 68uF, 200 V | Passive Sym Lib.SchLib | CapacitorPol | Passive Pad Lib.PcbLib | CapAl12.5X25X5.0 | CapAl12.5X25X5.0RA | CapAl12.5X25X5.0LA | EEUEE2D680 | Panasonic | HIGH RIPPLE CURRENT ALUMINUM ELECTROLYTIC CAPACITORS | C:\Altium Libraries\Passives Library\DataSheet\Aluminum Electrolytic Capacitors (Panasonic).pdf | HIGH RIPPLE CURRENT ALUMINUM ELECTROLYTIC CAPACITORS CapAl12.5X25X5.0 68uF±20% 200 V 105⁰С
CAL0894 | EE | 16X20X7.5mm | 68uF | ±20% | 200 V | 105⁰С | 1330 mA (100 kHz) | CapAl16X20X7.5mm 68uF, 200 V | Passive Sym Lib.SchLib | CapacitorPol | Passive Pad Lib.PcbLib | CapAl16X20X7.5 | CapAl16X20X7.5RA | CapAl16X20X7.5LA | EEUEE2D680S | Panasonic | HIGH RIPPLE CURRENT ALUMINUM ELECTROLYTIC CAPACITORS | C:\Altium Libraries\Passives Library\DataSheet\Aluminum Electrolytic Capacitors (Panasonic).pdf | HIGH RIPPLE CURRENT ALUMINUM ELECTROLYTIC CAPACITORS CapAl16X20X7.5 68uF±20% 200 V 105⁰С
CAL0895 | EE | 16X20X7.5mm | 82uF | ±20% | 200 V | 105⁰С | 1460 mA (100 kHz) | CapAl16X20X7.5mm 82uF, 200 V | Passive Sym Lib.SchLib | CapacitorPol | Passive Pad Lib.PcbLib | CapAl16X20X7.5 | CapAl16X20X7.5RA | CapAl16X20X7.5LA | EEUEE2D820S | Panasonic | HIGH RIPPLE CURRENT ALUMINUM ELECTROLYTIC CAPACITORS | C:\Altium Libraries\Passives Library\DataSheet\Aluminum Electrolytic Capacitors (Panasonic).pdf | HIGH RIPPLE CURRENT ALUMINUM ELECTROLYTIC CAPACITORS CapAl16X20X7.5 82uF±20% 200 V 105⁰С
CAL0896 | EE | 16X25X7.5mm | 100uF | ±20% | 200 V | 105⁰С | 1730 mA (100 kHz) | CapAl16X25X7.5mm 100uF, 200 V | Passive Sym Lib.SchLib | CapacitorPol | Passive Pad Lib.PcbLib | CapAl16X25X7.5 | CapAl16X25X7.5RA | CapAl16X25X7.5LA | EEUEE2D101 | Panasonic | HIGH RIPPLE CURRENT ALUMINUM ELECTROLYTIC CAPACITORS | C:\Altium Libraries\Passives Library\DataSheet\Aluminum Electrolytic Capacitors (Panasonic).pdf | HIGH RIPPLE CURRENT ALUMINUM ELECTROLYTIC CAPACITORS CapAl16X25X7.5 100uF±20% 200 V 105⁰С
CAL0897 | EE | 18X20X7.5mm | 100uF | ±20% | 200 V | 105⁰С | 1665 mA (100 kHz) | CapAl18X20X7.5mm 100uF, 200 V | Passive Sym Lib.SchLib | CapacitorPol | Passive Pad Lib.PcbLib | CapAl18X20X7.5 | CapAl18X20X7.5RA | CapAl18X20X7.5LA | EEUEE2D101S | Panasonic | HIGH RIPPLE CURRENT ALUMINUM ELECTROLYTIC CAPACITORS | C:\Altium Libraries\Passives Library\DataSheet\Aluminum Electrolytic Capacitors (Panasonic).pdf | HIGH RIPPLE CURRENT ALUMINUM ELECTROLYTIC CAPACITORS CapAl18X20X7.5 100uF±20% 200 V 105⁰С
CAL0898 | EE | 16X25X7.5mm | 150uF | ±20% | 200 V | 105⁰С | 1860 mA (100 kHz) | CapAl16X25X7.5mm 150uF, 200 V | Passive Sym Lib.SchLib | CapacitorPol | Passive Pad Lib.PcbLib | CapAl16X25X7.5 | CapAl16X25X7.5RA | CapAl16X25X7.5LA | EEUEE2D151 | Panasonic | HIGH RIPPLE CURRENT ALUMINUM ELECTROLYTIC CAPACITORS | C:\Altium Libraries\Passives Library\DataSheet\Aluminum Electrolytic Capacitors (Panasonic).pdf | HIGH RIPPLE CURRENT ALUMINUM ELECTROLYTIC CAPACITORS CapAl16X25X7.5 150uF±20% 200 V 105⁰С
CAL0899 | EE | 18X31.5X7.5mm | 220uF | ±20% | 200 V | 105⁰С | 2600 mA (100 kHz) | CapAl18X31.5X7.5mm 220uF, 200 V | Passive Sym Lib.SchLib | CapacitorPol | Passive Pad Lib.PcbLib | CapAl18X31.5X7.5 | CapAl18X31.5X7.5RA | CapAl18X31.5X7.5LA | EEUEE2D221 | Panasonic | HIGH RIPPLE CURRENT ALUMINUM ELECTROLYTIC CAPACITORS | C:\Altium Libraries\Passives Library\DataSheet\Aluminum Electrolytic Capacitors (Panasonic).pdf | HIGH RIPPLE CURRENT ALUMINUM ELECTROLYTIC CAPACITORS CapAl18X31.5X7.5 220uF±20% 200 V 105⁰С
CAL0900 | EE | 18X40X7.5mm | 330uF | ±20% | 200 V | 105⁰С | 3120 mA (100 kHz) | CapAl18X40X7.5mm 330uF, 200 V | Passive Sym Lib.SchLib | CapacitorPol | Passive Pad Lib.PcbLib | CapAl18X40X7.5 | CapAl18X40X7.5RA | CapAl18X40X7.5LA | EEUEE2D331 | Panasonic | HIGH RIPPLE CURRENT ALUMINUM ELECTROLYTIC CAPACITORS | C:\Altium Libraries\Passives Library\DataSheet\Aluminum Electrolytic Capacitors (Panasonic).pdf | HIGH RIPPLE CURRENT ALUMINUM ELECTROLYTIC CAPACITORS CapAl18X40X7.5 330uF±20% 200 V 105⁰С
CAL0901 | EE | 10X20X5.0mm | 22uF | ±20% | 250 V | 105⁰С | 785 mA (100 kHz) | CapAl10X20X5.0mm 22uF, 250 V | Passive Sym Lib.SchLib | CapacitorPol | Passive Pad Lib.PcbLib | CapAl10X20X5.0 | CapAl10X20X5.0RA | CapAl10X20X5.0LA | EEUEE2E220 | Panasonic | HIGH RIPPLE CURRENT ALUMINUM ELECTROLYTIC CAPACITORS | C:\Altium Libraries\Passives Library\DataSheet\Aluminum Electrolytic Capacitors (Panasonic).pdf | HIGH RIPPLE CURRENT ALUMINUM ELECTROLYTIC CAPACITORS CapAl10X20X5.0 22uF±20% 250 V 105⁰С
CAL0902 | EE | 12.5X20X5.0mm | 33uF | ±20% | 250 V | 105⁰С | 995 mA (100 kHz) | CapAl12.5X20X5.0mm 33uF, 250 V | Passive Sym Lib.SchLib | CapacitorPol | Passive Pad Lib.PcbLib | CapAl12.5X20X5.0 | CapAl12.5X20X5.0RA | CapAl12.5X20X5.0LA | EEUEE2E330 | Panasonic | HIGH RIPPLE CURRENT ALUMINUM ELECTROLYTIC CAPACITORS | C:\Altium Libraries\Passives Library\DataSheet\Aluminum Electrolytic Capacitors (Panasonic).pdf | HIGH RIPPLE CURRENT ALUMINUM ELECTROLYTIC CAPACITORS CapAl12.5X20X5.0 33uF±20% 250 V 105⁰С
CAL0903 | EE | 12.5X25X5.0mm | 47uF | ±20% | 250 V | 105⁰С | 1290 mA (100 kHz) | CapAl12.5X25X5.0mm 47uF, 250 V | Passive Sym Lib.SchLib | CapacitorPol | Passive Pad Lib.PcbLib | CapAl12.5X25X5.0 | CapAl12.5X25X5.0RA | CapAl12.5X25X5.0LA | EEUEE2E470 | Panasonic | HIGH RIPPLE CURRENT ALUMINUM ELECTROLYTIC CAPACITORS | C:\Altium Libraries\Passives Library\DataSheet\Aluminum Electrolytic Capacitors (Panasonic).pdf | HIGH RIPPLE CURRENT ALUMINUM ELECTROLYTIC CAPACITORS CapAl12.5X25X5.0 47uF±20% 250 V 105⁰С
CAL0904 | EE | 16X20X7.5mm | 47uF | ±20% | 250 V | 105⁰С | 1400 mA (100 kHz) | CapAl16X20X7.5mm 47uF, 250 V | Passive Sym Lib.SchLib | CapacitorPol | Passive Pad Lib.PcbLib | CapAl16X20X7.5 | CapAl16X20X7.5RA | CapAl16X20X7.5LA | EEUEE2E470S | Panasonic | HIGH RIPPLE CURRENT ALUMINUM ELECTROLYTIC CAPACITORS | C:\Altium Libraries\Passives Library\DataSheet\Aluminum Electrolytic Capacitors (Panasonic).pdf | HIGH RIPPLE CURRENT ALUMINUM ELECTROLYTIC CAPACITORS CapAl16X20X7.5 47uF±20% 250 V 105⁰С
CAL0905 | EE | 16X20X7.5mm | 68uF | ±20% | 250 V | 105⁰С | 1400 mA (100 kHz) | CapAl16X20X7.5mm 68uF, 250 V | Passive Sym Lib.SchLib | CapacitorPol | Passive Pad Lib.PcbLib | CapAl16X20X7.5 | CapAl16X20X7.5RA | CapAl16X20X7.5LA | EEUEE2E680S | Panasonic | HIGH RIPPLE CURRENT ALUMINUM ELECTROLYTIC CAPACITORS | C:\Altium Libraries\Passives Library\DataSheet\Aluminum Electrolytic Capacitors (Panasonic).pdf | HIGH RIPPLE CURRENT ALUMINUM ELECTROLYTIC CAPACITORS CapAl16X20X7.5 68uF±20% 250 V 105⁰С
CAL0906 | EE | 16X25X7.5mm | 82uF | ±20% | 250 V | 105⁰С | 1680 mA (100 kHz) | CapAl16X25X7.5mm 82uF, 250 V | Passive Sym Lib.SchLib | CapacitorPol | Passive Pad Lib.PcbLib | CapAl16X25X7.5 | CapAl16X25X7.5RA | CapAl16X25X7.5LA | EEUEE2E820 | Panasonic | HIGH RIPPLE CURRENT ALUMINUM ELECTROLYTIC CAPACITORS | C:\Altium Libraries\Passives Library\DataSheet\Aluminum Electrolytic Capacitors (Panasonic).pdf | HIGH RIPPLE CURRENT ALUMINUM ELECTROLYTIC CAPACITORS CapAl16X25X7.5 82uF±20% 250 V 105⁰С
CAL0907 | EE | 18X20X7.5mm | 82uF | ±20% | 250 V | 105⁰С | 1680 mA (100 kHz) | CapAl18X20X7.5mm 82uF, 250 V | Passive Sym Lib.SchLib | CapacitorPol | Passive Pad Lib.PcbLib | CapAl18X20X7.5 | CapAl18X20X7.5RA | CapAl18X20X7.5LA | EEUEE2E820S | Panasonic | HIGH RIPPLE CURRENT ALUMINUM ELECTROLYTIC CAPACITORS | C:\Altium Libraries\Passives Library\DataSheet\Aluminum Electrolytic Capacitors (Panasonic).pdf | HIGH RIPPLE CURRENT ALUMINUM ELECTROLYTIC CAPACITORS CapAl18X20X7.5 82uF±20% 250 V 105⁰С
CAL0908 | EE | 16X31.5X7.5mm | 100uF | ±20% | 250 V | 105⁰С | 2100 mA (100 kHz) | CapAl16X31.5X7.5mm 100uF, 250 V | Passive Sym Lib.SchLib | CapacitorPol | Passive Pad Lib.PcbLib | CapAl16X31.5X7.5 | CapAl16X31.5X7.5RA | CapAl16X31.5X7.5LA | EEUEE2E101 | Panasonic | HIGH RIPPLE CURRENT ALUMINUM ELECTROLYTIC CAPACITORS | C:\Altium Libraries\Passives Library\DataSheet\Aluminum Electrolytic Capacitors (Panasonic).pdf | HIGH RIPPLE CURRENT ALUMINUM ELECTROLYTIC CAPACITORS CapAl16X31.5X7.5 100uF±20% 250 V 105⁰С
CAL0909 | EE | 18X25X7.5mm | 100uF | ±20% | 250 V | 105⁰С | 2100 mA (100 kHz) | CapAl18X25X7.5mm 100uF, 250 V | Passive Sym Lib.SchLib | CapacitorPol | Passive Pad Lib.PcbLib | CapAl18X25X7.5 | CapAl18X25X7.5RA | CapAl18X25X7.5LA | EEUEE2E101S | Panasonic | HIGH RIPPLE CURRENT ALUMINUM ELECTROLYTIC CAPACITORS | C:\Altium Libraries\Passives Library\DataSheet\Aluminum Electrolytic Capacitors (Panasonic).pdf | HIGH RIPPLE CURRENT ALUMINUM ELECTROLYTIC CAPACITORS CapAl18X25X7.5 100uF±20% 250 V 105⁰С
CAL0910 | EE | 18X31.5X7.5mm | 150uF | ±20% | 250 V | 105⁰С | 2520 mA (100 kHz) | CapAl18X31.5X7.5mm 150uF, 250 V | Passive Sym Lib.SchLib | CapacitorPol | Passive Pad Lib.PcbLib | CapAl18X31.5X7.5 | CapAl18X31.5X7.5RA | CapAl18X31.5X7.5LA | EEUEE2E151 | Panasonic | HIGH RIPPLE CURRENT ALUMINUM ELECTROLYTIC CAPACITORS | C:\Altium Libraries\Passives Library\DataSheet\Aluminum Electrolytic Capacitors (Panasonic).pdf | HIGH RIPPLE CURRENT ALUMINUM ELECTROLYTIC CAPACITORS CapAl18X31.5X7.5 150uF±20% 250 V 105⁰С
CAL0911 | EE | 18X40X7.5mm | 220uF | ±20% | 250 V | 105⁰С | 2940 mA (100 kHz) | CapAl18X40X7.5mm 220uF, 250 V | Passive Sym Lib.SchLib | CapacitorPol | Passive Pad Lib.PcbLib | CapAl18X40X7.5 | CapAl18X40X7.5RA | CapAl18X40X7.5LA | EEUEE2E221 | Panasonic | HIGH RIPPLE CURRENT ALUMINUM ELECTROLYTIC CAPACITORS | C:\Altium Libraries\Passives Library\DataSheet\Aluminum Electrolytic Capacitors (Panasonic).pdf | HIGH RIPPLE CURRENT ALUMINUM ELECTROLYTIC CAPACITORS CapAl18X40X7.5 220uF±20% 250 V 105⁰С
CAL0912 | EE | 10X20X5.0mm | 15uF | ±20% | 350 V | 105⁰С | 480 mA (100 kHz) | CapAl10X20X5.0mm 15uF, 350 V | Passive Sym Lib.SchLib | CapacitorPol | Passive Pad Lib.PcbLib | CapAl10X20X5.0 | CapAl10X20X5.0RA | CapAl10X20X5.0LA | EEUEE2V150 | Panasonic | HIGH RIPPLE CURRENT ALUMINUM ELECTROLYTIC CAPACITORS | C:\Altium Libraries\Passives Library\DataSheet\Aluminum Electrolytic Capacitors (Panasonic).pdf | HIGH RIPPLE CURRENT ALUMINUM ELECTROLYTIC CAPACITORS CapAl10X20X5.0 15uF±20% 350 V 105⁰С
CAL0913 | EE | 12.5X20X5.0mm | 22uF | ±20% | 350 V | 105⁰С | 660 mA (100 kHz) | CapAl12.5X20X5.0mm 22uF, 350 V | Passive Sym Lib.SchLib | CapacitorPol | Passive Pad Lib.PcbLib | CapAl12.5X20X5.0 | CapAl12.5X20X5.0RA | CapAl12.5X20X5.0LA | EEUEE2V220 | Panasonic | HIGH RIPPLE CURRENT ALUMINUM ELECTROLYTIC CAPACITORS | C:\Altium Libraries\Passives Library\DataSheet\Aluminum Electrolytic Capacitors (Panasonic).pdf | HIGH RIPPLE CURRENT ALUMINUM ELECTROLYTIC CAPACITORS CapAl12.5X20X5.0 22uF±20% 350 V 105⁰С
CAL0914 | EE | 12.5X25X5.0mm | 33uF | ±20% | 350 V | 105⁰С | 790 mA (100 kHz) | CapAl12.5X25X5.0mm 33uF, 350 V | Passive Sym Lib.SchLib | CapacitorPol | Passive Pad Lib.PcbLib | CapAl12.5X25X5.0 | CapAl12.5X25X5.0RA | CapAl12.5X25X5.0LA | EEUEE2V330 | Panasonic | HIGH RIPPLE CURRENT ALUMINUM ELECTROLYTIC CAPACITORS | C:\Altium Libraries\Passives Library\DataSheet\Aluminum Electrolytic Capacitors (Panasonic).pdf | HIGH RIPPLE CURRENT ALUMINUM ELECTROLYTIC CAPACITORS CapAl12.5X25X5.0 33uF±20% 350 V 105⁰С
CAL0915 | EE | 16X20X7.5mm | 33uF | ±20% | 350 V | 105⁰С | 900 mA (100 kHz) | CapAl16X20X7.5mm 33uF, 350 V | Passive Sym Lib.SchLib | CapacitorPol | Passive Pad Lib.PcbLib | CapAl16X20X7.5 | CapAl16X20X7.5RA | CapAl16X20X7.5LA | EEUEE2V330S | Panasonic | HIGH RIPPLE CURRENT ALUMINUM ELECTROLYTIC CAPACITORS | C:\Altium Libraries\Passives Library\DataSheet\Aluminum Electrolytic Capacitors (Panasonic).pdf | HIGH RIPPLE CURRENT ALUMINUM ELECTROLYTIC CAPACITORS CapAl16X20X7.5 33uF±20% 350 V 105⁰С
CAL0916 | EE | 16X25X7.5mm | 47uF | ±20% | 350 V | 105⁰С | 1070 mA (100 kHz) | CapAl16X25X7.5mm 47uF, 350 V | Passive Sym Lib.SchLib | CapacitorPol | Passive Pad Lib.PcbLib | CapAl16X25X7.5 | CapAl16X25X7.5RA | CapAl16X25X7.5LA | EEUEE2V470 | Panasonic | HIGH RIPPLE CURRENT ALUMINUM ELECTROLYTIC CAPACITORS | C:\Altium Libraries\Passives Library\DataSheet\Aluminum Electrolytic Capacitors (Panasonic).pdf | HIGH RIPPLE CURRENT ALUMINUM ELECTROLYTIC CAPACITORS CapAl16X25X7.5 47uF±20% 350 V 105⁰С
CAL0917 | EE | 18X20X7.5mm | 47uF | ±20% | 350 V | 105⁰С | 1070 mA (100 kHz) | CapAl18X20X7.5mm 47uF, 350 V | Passive Sym Lib.SchLib | CapacitorPol | Passive Pad Lib.PcbLib | CapAl18X20X7.5 | CapAl18X20X7.5RA | CapAl18X20X7.5LA | EEUEE2V470S | Panasonic | HIGH RIPPLE CURRENT ALUMINUM ELECTROLYTIC CAPACITORS | C:\Altium Libraries\Passives Library\DataSheet\Aluminum Electrolytic Capacitors (Panasonic).pdf | HIGH RIPPLE CURRENT ALUMINUM ELECTROLYTIC CAPACITORS CapAl18X20X7.5 47uF±20% 350 V 105⁰С
CAL0918 | EE | 16X31.5X7.5mm | 68uF | ±20% | 350 V | 105⁰С | 1530 mA (100 kHz) | CapAl16X31.5X7.5mm 68uF, 350 V | Passive Sym Lib.SchLib | CapacitorPol | Passive Pad Lib.PcbLib | CapAl16X31.5X7.5 | CapAl16X31.5X7.5RA | CapAl16X31.5X7.5LA | EEUEE2V680 | Panasonic | HIGH RIPPLE CURRENT ALUMINUM ELECTROLYTIC CAPACITORS | C:\Altium Libraries\Passives Library\DataSheet\Aluminum Electrolytic Capacitors (Panasonic).pdf | HIGH RIPPLE CURRENT ALUMINUM ELECTROLYTIC CAPACITORS CapAl16X31.5X7.5 68uF±20% 350 V 105⁰С
CAL0919 | EE | 18X25X7.5mm | 68uF | ±20% | 350 V | 105⁰С | 1330 mA (100 kHz) | CapAl18X25X7.5mm 68uF, 350 V | Passive Sym Lib.SchLib | CapacitorPol | Passive Pad Lib.PcbLib | CapAl18X25X7.5 | CapAl18X25X7.5RA | CapAl18X25X7.5LA | EEUEE2V680S | Panasonic | HIGH RIPPLE CURRENT ALUMINUM ELECTROLYTIC CAPACITORS | C:\Altium Libraries\Passives Library\DataSheet\Aluminum Electrolytic Capacitors (Panasonic).pdf | HIGH RIPPLE CURRENT ALUMINUM ELECTROLYTIC CAPACITORS CapAl18X25X7.5 68uF±20% 350 V 105⁰С
CAL0920 | EE | 18X25X7.5mm | 82uF | ±20% | 350 V | 105⁰С | 1530 mA (100 kHz) | CapAl18X25X7.5mm 82uF, 350 V | Passive Sym Lib.SchLib | CapacitorPol | Passive Pad Lib.PcbLib | CapAl18X25X7.5 | CapAl18X25X7.5RA | CapAl18X25X7.5LA | EEUEE2V820S | Panasonic | HIGH RIPPLE CURRENT ALUMINUM ELECTROLYTIC CAPACITORS | C:\Altium Libraries\Passives Library\DataSheet\Aluminum Electrolytic Capacitors (Panasonic).pdf | HIGH RIPPLE CURRENT ALUMINUM ELECTROLYTIC CAPACITORS CapAl18X25X7.5 82uF±20% 350 V 105⁰С
CAL0921 | EE | 18X31.5X7.5mm | 100uF | ±20% | 350 V | 105⁰С | 1600 mA (100 kHz) | CapAl18X31.5X7.5mm 100uF, 350 V | Passive Sym Lib.SchLib | CapacitorPol | Passive Pad Lib.PcbLib | CapAl18X31.5X7.5 | CapAl18X31.5X7.5RA | CapAl18X31.5X7.5LA | EEUEE2V101 | Panasonic | HIGH RIPPLE CURRENT ALUMINUM ELECTROLYTIC CAPACITORS | C:\Altium Libraries\Passives Library\DataSheet\Aluminum Electrolytic Capacitors (Panasonic).pdf | HIGH RIPPLE CURRENT ALUMINUM ELECTROLYTIC CAPACITORS CapAl18X31.5X7.5 100uF±20% 350 V 105⁰С
CAL0922 | EE | 10X20X5.0mm | 10uF | ±20% | 400 V | 105⁰С | 430 mA (100 kHz) | CapAl10X20X5.0mm 10uF, 400 V | Passive Sym Lib.SchLib | CapacitorPol | Passive Pad Lib.PcbLib | CapAl10X20X5.0 | CapAl10X20X5.0RA | CapAl10X20X5.0LA | EEUEE2G100 | Panasonic | HIGH RIPPLE CURRENT ALUMINUM ELECTROLYTIC CAPACITORS | C:\Altium Libraries\Passives Library\DataSheet\Aluminum Electrolytic Capacitors (Panasonic).pdf | HIGH RIPPLE CURRENT ALUMINUM ELECTROLYTIC CAPACITORS CapAl10X20X5.0 10uF±20% 400 V 105⁰С
CAL0923 | EE | 12.5X20X5.0mm | 15uF | ±20% | 400 V | 105⁰С | 590 mA (100 kHz) | CapAl12.5X20X5.0mm 15uF, 400 V | Passive Sym Lib.SchLib | CapacitorPol | Passive Pad Lib.PcbLib | CapAl12.5X20X5.0 | CapAl12.5X20X5.0RA | CapAl12.5X20X5.0LA | EEUEE2G150 | Panasonic | HIGH RIPPLE CURRENT ALUMINUM ELECTROLYTIC CAPACITORS | C:\Altium Libraries\Passives Library\DataSheet\Aluminum Electrolytic Capacitors (Panasonic).pdf | HIGH RIPPLE CURRENT ALUMINUM ELECTROLYTIC CAPACITORS CapAl12.5X20X5.0 15uF±20% 400 V 105⁰С
CAL0924 | EE | 12.5X25X5.0mm | 22uF | ±20% | 400 V | 105⁰С | 760 mA (100 kHz) | CapAl12.5X25X5.0mm 22uF, 400 V | Passive Sym Lib.SchLib | CapacitorPol | Passive Pad Lib.PcbLib | CapAl12.5X25X5.0 | CapAl12.5X25X5.0RA | CapAl12.5X25X5.0LA | EEUEE2G220 | Panasonic | HIGH RIPPLE CURRENT ALUMINUM ELECTROLYTIC CAPACITORS | C:\Altium Libraries\Passives Library\DataSheet\Aluminum Electrolytic Capacitors (Panasonic).pdf | HIGH RIPPLE CURRENT ALUMINUM ELECTROLYTIC CAPACITORS CapAl12.5X25X5.0 22uF±20% 400 V 105⁰С
CAL0925 | EE | 16X20X7.5mm | 22uF | ±20% | 400 V | 105⁰С | 860 mA (100 kHz) | CapAl16X20X7.5mm 22uF, 400 V | Passive Sym Lib.SchLib | CapacitorPol | Passive Pad Lib.PcbLib | CapAl16X20X7.5 | CapAl16X20X7.5RA | CapAl16X20X7.5LA | EEUEE2G220S | Panasonic | HIGH RIPPLE CURRENT ALUMINUM ELECTROLYTIC CAPACITORS | C:\Altium Libraries\Passives Library\DataSheet\Aluminum Electrolytic Capacitors (Panasonic).pdf | HIGH RIPPLE CURRENT ALUMINUM ELECTROLYTIC CAPACITORS CapAl16X20X7.5 22uF±20% 400 V 105⁰С
CAL0926 | EE | 16X20X7.5mm | 33uF | ±20% | 400 V | 105⁰С | 1020 mA (100 kHz) | CapAl16X20X7.5mm 33uF, 400 V | Passive Sym Lib.SchLib | CapacitorPol | Passive Pad Lib.PcbLib | CapAl16X20X7.5 | CapAl16X20X7.5RA | CapAl16X20X7.5LA | EEUEE2G330S | Panasonic | HIGH RIPPLE CURRENT ALUMINUM ELECTROLYTIC CAPACITORS | C:\Altium Libraries\Passives Library\DataSheet\Aluminum Electrolytic Capacitors (Panasonic).pdf | HIGH RIPPLE CURRENT ALUMINUM ELECTROLYTIC CAPACITORS CapAl16X20X7.5 33uF±20% 400 V 105⁰С
CAL0927 | EE | 16X25X7.5mm | 47uF | ±20% | 400 V | 105⁰С | 1180 mA (100 kHz) | CapAl16X25X7.5mm 47uF, 400 V | Passive Sym Lib.SchLib | CapacitorPol | Passive Pad Lib.PcbLib | CapAl16X25X7.5 | CapAl16X25X7.5RA | CapAl16X25X7.5LA | EEUEE2G470 | Panasonic | HIGH RIPPLE CURRENT ALUMINUM ELECTROLYTIC CAPACITORS | C:\Altium Libraries\Passives Library\DataSheet\Aluminum Electrolytic Capacitors (Panasonic).pdf | HIGH RIPPLE CURRENT ALUMINUM ELECTROLYTIC CAPACITORS CapAl16X25X7.5 47uF±20% 400 V 105⁰С
CAL0928 | EE | 18X20X7.5mm | 47uF | ±20% | 400 V | 105⁰С | 1180 mA (100 kHz) | CapAl18X20X7.5mm 47uF, 400 V | Passive Sym Lib.SchLib | CapacitorPol | Passive Pad Lib.PcbLib | CapAl18X20X7.5 | CapAl18X20X7.5RA | CapAl18X20X7.5LA | EEUEE2G470S | Panasonic | HIGH RIPPLE CURRENT ALUMINUM ELECTROLYTIC CAPACITORS | C:\Altium Libraries\Passives Library\DataSheet\Aluminum Electrolytic Capacitors (Panasonic).pdf | HIGH RIPPLE CURRENT ALUMINUM ELECTROLYTIC CAPACITORS CapAl18X20X7.5 47uF±20% 400 V 105⁰С
CAL0929 | EE | 18X25X7.5mm | 68uF | ±20% | 400 V | 105⁰С | 1470 mA (100 kHz) | CapAl18X25X7.5mm 68uF, 400 V | Passive Sym Lib.SchLib | CapacitorPol | Passive Pad Lib.PcbLib | CapAl18X25X7.5 | CapAl18X25X7.5RA | CapAl18X25X7.5LA | EEUEE2G680 | Panasonic | HIGH RIPPLE CURRENT ALUMINUM ELECTROLYTIC CAPACITORS | C:\Altium Libraries\Passives Library\DataSheet\Aluminum Electrolytic Capacitors (Panasonic).pdf | HIGH RIPPLE CURRENT ALUMINUM ELECTROLYTIC CAPACITORS CapAl18X25X7.5 68uF±20% 400 V 105⁰С
CAL0930 | EE | 18X31.5X7.5mm | 82uF | ±20% | 400 V | 105⁰С | 1645 mA (100 kHz) | CapAl18X31.5X7.5mm 82uF, 400 V | Passive Sym Lib.SchLib | CapacitorPol | Passive Pad Lib.PcbLib | CapAl18X31.5X7.5 | CapAl18X31.5X7.5RA | CapAl18X31.5X7.5LA | EEUEE2G820 | Panasonic | HIGH RIPPLE CURRENT ALUMINUM ELECTROLYTIC CAPACITORS | C:\Altium Libraries\Passives Library\DataSheet\Aluminum Electrolytic Capacitors (Panasonic).pdf | HIGH RIPPLE CURRENT ALUMINUM ELECTROLYTIC CAPACITORS CapAl18X31.5X7.5 82uF±20% 400 V 105⁰С
CAL0931 | EE | 18X40X7.5mm | 100uF | ±20% | 400 V | 105⁰С | 2060 mA (100 kHz) | CapAl18X40X7.5mm 100uF, 400 V | Passive Sym Lib.SchLib | CapacitorPol | Passive Pad Lib.PcbLib | CapAl18X40X7.5 | CapAl18X40X7.5RA | CapAl18X40X7.5LA | EEUEE2G101 | Panasonic | HIGH RIPPLE CURRENT ALUMINUM ELECTROLYTIC CAPACITORS | C:\Altium Libraries\Passives Library\DataSheet\Aluminum Electrolytic Capacitors (Panasonic).pdf | HIGH RIPPLE CURRENT ALUMINUM ELECTROLYTIC CAPACITORS CapAl18X40X7.5 100uF±20% 400 V 105⁰С
CAL0932 | EE | 10X20X5.0mm | 10uF | ±20% | 450 V | 105⁰С | 330 mA (100 kHz) | CapAl10X20X5.0mm 10uF, 450 V | Passive Sym Lib.SchLib | CapacitorPol | Passive Pad Lib.PcbLib | CapAl10X20X5.0 | CapAl10X20X5.0RA | CapAl10X20X5.0LA | EEUEE2W100U | Panasonic | HIGH RIPPLE CURRENT ALUMINUM ELECTROLYTIC CAPACITORS | C:\Altium Libraries\Passives Library\DataSheet\Aluminum Electrolytic Capacitors (Panasonic).pdf | HIGH RIPPLE CURRENT ALUMINUM ELECTROLYTIC CAPACITORS CapAl10X20X5.0 10uF±20% 450 V 105⁰С
CAL0933 | EE | 12.5X20X5.0mm | 10uF | ±20% | 450 V | 105⁰С | 490 mA (100 kHz) | CapAl12.5X20X5.0mm 10uF, 450 V | Passive Sym Lib.SchLib | CapacitorPol | Passive Pad Lib.PcbLib | CapAl12.5X20X5.0 | CapAl12.5X20X5.0RA | CapAl12.5X20X5.0LA | EEUEE2W100 | Panasonic | HIGH RIPPLE CURRENT ALUMINUM ELECTROLYTIC CAPACITORS | C:\Altium Libraries\Passives Library\DataSheet\Aluminum Electrolytic Capacitors (Panasonic).pdf | HIGH RIPPLE CURRENT ALUMINUM ELECTROLYTIC CAPACITORS CapAl12.5X20X5.0 10uF±20% 450 V 105⁰С
CAL0934 | EE | 12.5X25X5.0mm | 15uF | ±20% | 450 V | 105⁰С | 780 mA (100 kHz) | CapAl12.5X25X5.0mm 15uF, 450 V | Passive Sym Lib.SchLib | CapacitorPol | Passive Pad Lib.PcbLib | CapAl12.5X25X5.0 | CapAl12.5X25X5.0RA | CapAl12.5X25X5.0LA | EEUEE2W150 | Panasonic | HIGH RIPPLE CURRENT ALUMINUM ELECTROLYTIC CAPACITORS | C:\Altium Libraries\Passives Library\DataSheet\Aluminum Electrolytic Capacitors (Panasonic).pdf | HIGH RIPPLE CURRENT ALUMINUM ELECTROLYTIC CAPACITORS CapAl12.5X25X5.0 15uF±20% 450 V 105⁰С
CAL0935 | EE | 16X20X7.5mm | 22uF | ±20% | 450 V | 105⁰С | 945 mA (100 kHz) | CapAl16X20X7.5mm 22uF, 450 V | Passive Sym Lib.SchLib | CapacitorPol | Passive Pad Lib.PcbLib | CapAl16X20X7.5 | CapAl16X20X7.5RA | CapAl16X20X7.5LA | EEUEE2W220S | Panasonic | HIGH RIPPLE CURRENT ALUMINUM ELECTROLYTIC CAPACITORS | C:\Altium Libraries\Passives Library\DataSheet\Aluminum Electrolytic Capacitors (Panasonic).pdf | HIGH RIPPLE CURRENT ALUMINUM ELECTROLYTIC CAPACITORS CapAl16X20X7.5 22uF±20% 450 V 105⁰С
CAL0936 | EE | 16X25X7.5mm | 33uF | ±20% | 450 V | 105⁰С | 1000 mA (100 kHz) | CapAl16X25X7.5mm 33uF, 450 V | Passive Sym Lib.SchLib | CapacitorPol | Passive Pad Lib.PcbLib | CapAl16X25X7.5 | CapAl16X25X7.5RA | CapAl16X25X7.5LA | EEUEE2W330 | Panasonic | HIGH RIPPLE CURRENT ALUMINUM ELECTROLYTIC CAPACITORS | C:\Altium Libraries\Passives Library\DataSheet\Aluminum Electrolytic Capacitors (Panasonic).pdf | HIGH RIPPLE CURRENT ALUMINUM ELECTROLYTIC CAPACITORS CapAl16X25X7.5 33uF±20% 450 V 105⁰С
CAL0937 | EE | 18X20X7.5mm | 33uF | ±20% | 450 V | 105⁰С | 1000 mA (100 kHz) | CapAl18X20X7.5mm 33uF, 450 V | Passive Sym Lib.SchLib | CapacitorPol | Passive Pad Lib.PcbLib | CapAl18X20X7.5 | CapAl18X20X7.5RA | CapAl18X20X7.5LA | EEUEE2W330S | Panasonic | HIGH RIPPLE CURRENT ALUMINUM ELECTROLYTIC CAPACITORS | C:\Altium Libraries\Passives Library\DataSheet\Aluminum Electrolytic Capacitors (Panasonic).pdf | HIGH RIPPLE CURRENT ALUMINUM ELECTROLYTIC CAPACITORS CapAl18X20X7.5 33uF±20% 450 V 105⁰С
CAL0938 | EE | 16X31.5X7.5mm | 47uF | ±20% | 450 V | 105⁰С | 1200 mA (100 kHz) | CapAl16X31.5X7.5mm 47uF, 450 V | Passive Sym Lib.SchLib | CapacitorPol | Passive Pad Lib.PcbLib | CapAl16X31.5X7.5 | CapAl16X31.5X7.5RA | CapAl16X31.5X7.5LA | EEUEE2W470 | Panasonic | HIGH RIPPLE CURRENT ALUMINUM ELECTROLYTIC CAPACITORS | C:\Altium Libraries\Passives Library\DataSheet\Aluminum Electrolytic Capacitors (Panasonic).pdf | HIGH RIPPLE CURRENT ALUMINUM ELECTROLYTIC CAPACITORS CapAl16X31.5X7.5 47uF±20% 450 V 105⁰С
CAL0939 | EE | 18X25X7.5mm | 47uF | ±20% | 450 V | 105⁰С | 1200 mA (100 kHz) | CapAl18X25X7.5mm 47uF, 450 V | Passive Sym Lib.SchLib | CapacitorPol | Passive Pad Lib.PcbLib | CapAl18X25X7.5 | CapAl18X25X7.5RA | CapAl18X25X7.5LA | EEUEE2W470S | Panasonic | HIGH RIPPLE CURRENT ALUMINUM ELECTROLYTIC CAPACITORS | C:\Altium Libraries\Passives Library\DataSheet\Aluminum Electrolytic Capacitors (Panasonic).pdf | HIGH RIPPLE CURRENT ALUMINUM ELECTROLYTIC CAPACITORS CapAl18X25X7.5 47uF±20% 450 V 105⁰С
CAL0940 | EE | 18X31.5X7.5mm | 56uF | ±20% | 450 V | 105⁰С | 1380 mA (100 kHz) | CapAl18X31.5X7.5mm 56uF, 450 V | Passive Sym Lib.SchLib | CapacitorPol | Passive Pad Lib.PcbLib | CapAl18X31.5X7.5 | CapAl18X31.5X7.5RA | CapAl18X31.5X7.5LA | EEUEE2W560 | Panasonic | HIGH RIPPLE CURRENT ALUMINUM ELECTROLYTIC CAPACITORS | C:\Altium Libraries\Passives Library\DataSheet\Aluminum Electrolytic Capacitors (Panasonic).pdf | HIGH RIPPLE CURRENT ALUMINUM ELECTROLYTIC CAPACITORS CapAl18X31.5X7.5 56uF±20% 450 V 105⁰С
CAL0941 | EE | 18X40X7.5mm | 68uF | ±20% | 450 V | 105⁰С | 1800 mA (100 kHz) | CapAl18X40X7.5mm 68uF, 450 V | Passive Sym Lib.SchLib | CapacitorPol | Passive Pad Lib.PcbLib | CapAl18X40X7.5 | CapAl18X40X7.5RA | CapAl18X40X7.5LA | EEUEE2W680 | Panasonic | HIGH RIPPLE CURRENT ALUMINUM ELECTROLYTIC CAPACITORS | C:\Altium Libraries\Passives Library\DataSheet\Aluminum Electrolytic Capacitors (Panasonic).pdf | HIGH RIPPLE CURRENT ALUMINUM ELECTROLYTIC CAPACITORS CapAl18X40X7.5 68uF±20% 450 V 105⁰С
CAL0942 | TA | 8X11.5X3.5mm | 330uF | ±20% | 10 V | 125⁰С | 500 mA (100 kHz) | CapAl8X11.5X3.5mm 330uF, 10 V | Passive Sym Lib.SchLib | CapacitorPol | Passive Pad Lib.PcbLib | CapAl8X11.5X3.5 | CapAl8X11.5X3.5RA | CapAl8X11.5X3.5LA | EEUTA1A331 | Panasonic | 125⁰С GUARANTEE HEAT CYCLE: 1000 CYCLE ALUMINUM ELECTROLYTIC CAPACITORS | C:\Altium Libraries\Passives Library\DataSheet\Aluminum Electrolytic Capacitors (Panasonic).pdf | 125⁰С GUARANTEE HEAT CYCLE: 1000 CYCLE ALUMINUM ELECTROLYTIC CAPACITORS CapAl8X11.5X3.5 330uF±20% 10 V 125⁰С
CAL0943 | TA | 10X12.5X5.0mm | 470uF | ±20% | 10 V | 125⁰С | 680 mA (100 kHz) | CapAl10X12.5X5.0mm 470uF, 10 V | Passive Sym Lib.SchLib | CapacitorPol | Passive Pad Lib.PcbLib | CapAl10X12.5X5.0 | CapAl10X12.5X5.0RA | CapAl10X12.5X5.0LA | EEUTA1A471 | Panasonic | 125⁰С GUARANTEE HEAT CYCLE: 1000 CYCLE ALUMINUM ELECTROLYTIC CAPACITORS | C:\Altium Libraries\Passives Library\DataSheet\Aluminum Electrolytic Capacitors (Panasonic).pdf | 125⁰С GUARANTEE HEAT CYCLE: 1000 CYCLE ALUMINUM ELECTROLYTIC CAPACITORS CapAl10X12.5X5.0 470uF±20% 10 V 125⁰С
CAL0944 | TA | 10X20X5.0mm | 1000uF | ±20% | 10 V | 125⁰С | 1100 mA (100 kHz) | CapAl10X20X5.0mm 1000uF, 10 V | Passive Sym Lib.SchLib | CapacitorPol | Passive Pad Lib.PcbLib | CapAl10X20X5.0 | CapAl10X20X5.0RA | CapAl10X20X5.0LA | EEUTA1A102 | Panasonic | 125⁰С GUARANTEE HEAT CYCLE: 1000 CYCLE ALUMINUM ELECTROLYTIC CAPACITORS | C:\Altium Libraries\Passives Library\DataSheet\Aluminum Electrolytic Capacitors (Panasonic).pdf | 125⁰С GUARANTEE HEAT CYCLE: 1000 CYCLE ALUMINUM ELECTROLYTIC CAPACITORS CapAl10X20X5.0 1000uF±20% 10 V 125⁰С
CAL0945 | TA | 12.5X15X5.0mm | 1000uF | ±20% | 10 V | 125⁰С | 1085 mA (100 kHz) | CapAl12.5X15X5.0mm 1000uF, 10 V | Passive Sym Lib.SchLib | CapacitorPol | Passive Pad Lib.PcbLib | CapAl12.5X15X5.0 | CapAl12.5X15X5.0RA | CapAl12.5X15X5.0LA | EEUTA1A102S | Panasonic | 125⁰С GUARANTEE HEAT CYCLE: 1000 CYCLE ALUMINUM ELECTROLYTIC CAPACITORS | C:\Altium Libraries\Passives Library\DataSheet\Aluminum Electrolytic Capacitors (Panasonic).pdf | 125⁰С GUARANTEE HEAT CYCLE: 1000 CYCLE ALUMINUM ELECTROLYTIC CAPACITORS CapAl12.5X15X5.0 1000uF±20% 10 V 125⁰С
CAL0946 | TA | 12.5X25X5.0mm | 2200uF | ±20% | 10 V | 125⁰С | 1750 mA (100 kHz) | CapAl12.5X25X5.0mm 2200uF, 10 V | Passive Sym Lib.SchLib | CapacitorPol | Passive Pad Lib.PcbLib | CapAl12.5X25X5.0 | CapAl12.5X25X5.0RA | CapAl12.5X25X5.0LA | EEUTA1A222L | Panasonic | 125⁰С GUARANTEE HEAT CYCLE: 1000 CYCLE ALUMINUM ELECTROLYTIC CAPACITORS | C:\Altium Libraries\Passives Library\DataSheet\Aluminum Electrolytic Capacitors (Panasonic).pdf | 125⁰С GUARANTEE HEAT CYCLE: 1000 CYCLE ALUMINUM ELECTROLYTIC CAPACITORS CapAl12.5X25X5.0 2200uF±20% 10 V 125⁰С
CAL0947 | TA | 16X20X7.5mm | 2200uF | ±20% | 10 V | 125⁰С | 1985 mA (100 kHz) | CapAl16X20X7.5mm 2200uF, 10 V | Passive Sym Lib.SchLib | CapacitorPol | Passive Pad Lib.PcbLib | CapAl16X20X7.5 | CapAl16X20X7.5RA | CapAl16X20X7.5LA | EEUTA1A222 | Panasonic | 125⁰С GUARANTEE HEAT CYCLE: 1000 CYCLE ALUMINUM ELECTROLYTIC CAPACITORS | C:\Altium Libraries\Passives Library\DataSheet\Aluminum Electrolytic Capacitors (Panasonic).pdf | 125⁰С GUARANTEE HEAT CYCLE: 1000 CYCLE ALUMINUM ELECTROLYTIC CAPACITORS CapAl16X20X7.5 2200uF±20% 10 V 125⁰С
CAL0948 | TA | 18X15X7.5mm | 2200uF | ±20% | 10 V | 125⁰С | 1800 mA (100 kHz) | CapAl18X15X7.5mm 2200uF, 10 V | Passive Sym Lib.SchLib | CapacitorPol | Passive Pad Lib.PcbLib | CapAl18X15X7.5 | CapAl18X15X7.5RA | CapAl18X15X7.5LA | EEUTA1A222S | Panasonic | 125⁰С GUARANTEE HEAT CYCLE: 1000 CYCLE ALUMINUM ELECTROLYTIC CAPACITORS | C:\Altium Libraries\Passives Library\DataSheet\Aluminum Electrolytic Capacitors (Panasonic).pdf | 125⁰С GUARANTEE HEAT CYCLE: 1000 CYCLE ALUMINUM ELECTROLYTIC CAPACITORS CapAl18X15X7.5 2200uF±20% 10 V 125⁰С
CAL0949 | TA | 16X25X7.5mm | 3300uF | ±20% | 10 V | 125⁰С | 2300 mA (100 kHz) | CapAl16X25X7.5mm 3300uF, 10 V | Passive Sym Lib.SchLib | CapacitorPol | Passive Pad Lib.PcbLib | CapAl16X25X7.5 | CapAl16X25X7.5RA | CapAl16X25X7.5LA | EEUTA1A332 | Panasonic | 125⁰С GUARANTEE HEAT CYCLE: 1000 CYCLE ALUMINUM ELECTROLYTIC CAPACITORS | C:\Altium Libraries\Passives Library\DataSheet\Aluminum Electrolytic Capacitors (Panasonic).pdf | 125⁰С GUARANTEE HEAT CYCLE: 1000 CYCLE ALUMINUM ELECTROLYTIC CAPACITORS CapAl16X25X7.5 3300uF±20% 10 V 125⁰С
CAL0950 | TA | 18X20X7.5mm | 3300uF | ±20% | 10 V | 125⁰С | 2250 mA (100 kHz) | CapAl18X20X7.5mm 3300uF, 10 V | Passive Sym Lib.SchLib | CapacitorPol | Passive Pad Lib.PcbLib | CapAl18X20X7.5 | CapAl18X20X7.5RA | CapAl18X20X7.5LA | EEUTA1A332S | Panasonic | 125⁰С GUARANTEE HEAT CYCLE: 1000 CYCLE ALUMINUM ELECTROLYTIC CAPACITORS | C:\Altium Libraries\Passives Library\DataSheet\Aluminum Electrolytic Capacitors (Panasonic).pdf | 125⁰С GUARANTEE HEAT CYCLE: 1000 CYCLE ALUMINUM ELECTROLYTIC CAPACITORS CapAl18X20X7.5 3300uF±20% 10 V 125⁰С
CAL0951 | TA | 16X31.5X7.5mm | 4700uF | ±20% | 10 V | 125⁰С | 2710 mA (100 kHz) | CapAl16X31.5X7.5mm 4700uF, 10 V | Passive Sym Lib.SchLib | CapacitorPol | Passive Pad Lib.PcbLib | CapAl16X31.5X7.5 | CapAl16X31.5X7.5RA | CapAl16X31.5X7.5LA | EEUTA1A472 | Panasonic | 125⁰С GUARANTEE HEAT CYCLE: 1000 CYCLE ALUMINUM ELECTROLYTIC CAPACITORS | C:\Altium Libraries\Passives Library\DataSheet\Aluminum Electrolytic Capacitors (Panasonic).pdf | 125⁰С GUARANTEE HEAT CYCLE: 1000 CYCLE ALUMINUM ELECTROLYTIC CAPACITORS CapAl16X31.5X7.5 4700uF±20% 10 V 125⁰С
CAL0952 | TA | 18X25X7.5mm | 4700uF | ±20% | 10 V | 125⁰С | 2470 mA (100 kHz) | CapAl18X25X7.5mm 4700uF, 10 V | Passive Sym Lib.SchLib | CapacitorPol | Passive Pad Lib.PcbLib | CapAl18X25X7.5 | CapAl18X25X7.5RA | CapAl18X25X7.5LA | EEUTA1A472S | Panasonic | 125⁰С GUARANTEE HEAT CYCLE: 1000 CYCLE ALUMINUM ELECTROLYTIC CAPACITORS | C:\Altium Libraries\Passives Library\DataSheet\Aluminum Electrolytic Capacitors (Panasonic).pdf | 125⁰С GUARANTEE HEAT CYCLE: 1000 CYCLE ALUMINUM ELECTROLYTIC CAPACITORS CapAl18X25X7.5 4700uF±20% 10 V 125⁰С
CAL0953 | TA | 8X11.5X3.5mm | 220uF | ±20% | 16 V | 125⁰С | 500 mA (100 kHz) | CapAl8X11.5X3.5mm 220uF, 16 V | Passive Sym Lib.SchLib | CapacitorPol | Passive Pad Lib.PcbLib | CapAl8X11.5X3.5 | CapAl8X11.5X3.5RA | CapAl8X11.5X3.5LA | EEUTA1C221 | Panasonic | 125⁰С GUARANTEE HEAT CYCLE: 1000 CYCLE ALUMINUM ELECTROLYTIC CAPACITORS | C:\Altium Libraries\Passives Library\DataSheet\Aluminum Electrolytic Capacitors (Panasonic).pdf | 125⁰С GUARANTEE HEAT CYCLE: 1000 CYCLE ALUMINUM ELECTROLYTIC CAPACITORS CapAl8X11.5X3.5 220uF±20% 16 V 125⁰С
CAL0954 | TA | 10X12.5X5.0mm | 330uF | ±20% | 16 V | 125⁰С | 680 mA (100 kHz) | CapAl10X12.5X5.0mm 330uF, 16 V | Passive Sym Lib.SchLib | CapacitorPol | Passive Pad Lib.PcbLib | CapAl10X12.5X5.0 | CapAl10X12.5X5.0RA | CapAl10X12.5X5.0LA | EEUTA1C331 | Panasonic | 125⁰С GUARANTEE HEAT CYCLE: 1000 CYCLE ALUMINUM ELECTROLYTIC CAPACITORS | C:\Altium Libraries\Passives Library\DataSheet\Aluminum Electrolytic Capacitors (Panasonic).pdf | 125⁰С GUARANTEE HEAT CYCLE: 1000 CYCLE ALUMINUM ELECTROLYTIC CAPACITORS CapAl10X12.5X5.0 330uF±20% 16 V 125⁰С
CAL0955 | TA | 10X16X5.0mm | 470uF | ±20% | 16 V | 125⁰С | 945 mA (100 kHz) | CapAl10X16X5.0mm 470uF, 16 V | Passive Sym Lib.SchLib | CapacitorPol | Passive Pad Lib.PcbLib | CapAl10X16X5.0 | CapAl10X16X5.0RA | CapAl10X16X5.0LA | EEUTA1C471 | Panasonic | 125⁰С GUARANTEE HEAT CYCLE: 1000 CYCLE ALUMINUM ELECTROLYTIC CAPACITORS | C:\Altium Libraries\Passives Library\DataSheet\Aluminum Electrolytic Capacitors (Panasonic).pdf | 125⁰С GUARANTEE HEAT CYCLE: 1000 CYCLE ALUMINUM ELECTROLYTIC CAPACITORS CapAl10X16X5.0 470uF±20% 16 V 125⁰С
CAL0956 | TA | 12.5X20X5.0mm | 1000uF | ±20% | 16 V | 125⁰С | 1490 mA (100 kHz) | CapAl12.5X20X5.0mm 1000uF, 16 V | Passive Sym Lib.SchLib | CapacitorPol | Passive Pad Lib.PcbLib | CapAl12.5X20X5.0 | CapAl12.5X20X5.0RA | CapAl12.5X20X5.0LA | EEUTA1C102 | Panasonic | 125⁰С GUARANTEE HEAT CYCLE: 1000 CYCLE ALUMINUM ELECTROLYTIC CAPACITORS | C:\Altium Libraries\Passives Library\DataSheet\Aluminum Electrolytic Capacitors (Panasonic).pdf | 125⁰С GUARANTEE HEAT CYCLE: 1000 CYCLE ALUMINUM ELECTROLYTIC CAPACITORS CapAl12.5X20X5.0 1000uF±20% 16 V 125⁰С
CAL0957 | TA | 16X15X7.5mm | 1000uF | ±20% | 16 V | 125⁰С | 1520 mA (100 kHz) | CapAl16X15X7.5mm 1000uF, 16 V | Passive Sym Lib.SchLib | CapacitorPol | Passive Pad Lib.PcbLib | CapAl16X15X7.5 | CapAl16X15X7.5RA | CapAl16X15X7.5LA | EEUTA1C102S | Panasonic | 125⁰С GUARANTEE HEAT CYCLE: 1000 CYCLE ALUMINUM ELECTROLYTIC CAPACITORS | C:\Altium Libraries\Passives Library\DataSheet\Aluminum Electrolytic Capacitors (Panasonic).pdf | 125⁰С GUARANTEE HEAT CYCLE: 1000 CYCLE ALUMINUM ELECTROLYTIC CAPACITORS CapAl16X15X7.5 1000uF±20% 16 V 125⁰С
CAL0958 | TA | 16X25X7.5mm | 2200uF | ±20% | 16 V | 125⁰С | 2300 mA (100 kHz) | CapAl16X25X7.5mm 2200uF, 16 V | Passive Sym Lib.SchLib | CapacitorPol | Passive Pad Lib.PcbLib | CapAl16X25X7.5 | CapAl16X25X7.5RA | CapAl16X25X7.5LA | EEUTA1C222 | Panasonic | 125⁰С GUARANTEE HEAT CYCLE: 1000 CYCLE ALUMINUM ELECTROLYTIC CAPACITORS | C:\Altium Libraries\Passives Library\DataSheet\Aluminum Electrolytic Capacitors (Panasonic).pdf | 125⁰С GUARANTEE HEAT CYCLE: 1000 CYCLE ALUMINUM ELECTROLYTIC CAPACITORS CapAl16X25X7.5 2200uF±20% 16 V 125⁰С
CAL0959 | TA | 18X20X7.5mm | 2200uF | ±20% | 16 V | 125⁰С | 2250 mA (100 kHz) | CapAl18X20X7.5mm 2200uF, 16 V | Passive Sym Lib.SchLib | CapacitorPol | Passive Pad Lib.PcbLib | CapAl18X20X7.5 | CapAl18X20X7.5RA | CapAl18X20X7.5LA | EEUTA1C222S | Panasonic | 125⁰С GUARANTEE HEAT CYCLE: 1000 CYCLE ALUMINUM ELECTROLYTIC CAPACITORS | C:\Altium Libraries\Passives Library\DataSheet\Aluminum Electrolytic Capacitors (Panasonic).pdf | 125⁰С GUARANTEE HEAT CYCLE: 1000 CYCLE ALUMINUM ELECTROLYTIC CAPACITORS CapAl18X20X7.5 2200uF±20% 16 V 125⁰С
CAL0960 | TA | 16X31.5X7.5mm | 3300uF | ±20% | 16 V | 125⁰С | 2710 mA (100 kHz) | CapAl16X31.5X7.5mm 3300uF, 16 V | Passive Sym Lib.SchLib | CapacitorPol | Passive Pad Lib.PcbLib | CapAl16X31.5X7.5 | CapAl16X31.5X7.5RA | CapAl16X31.5X7.5LA | EEUTA1C332 | Panasonic | 125⁰С GUARANTEE HEAT CYCLE: 1000 CYCLE ALUMINUM ELECTROLYTIC CAPACITORS | C:\Altium Libraries\Passives Library\DataSheet\Aluminum Electrolytic Capacitors (Panasonic).pdf | 125⁰С GUARANTEE HEAT CYCLE: 1000 CYCLE ALUMINUM ELECTROLYTIC CAPACITORS CapAl16X31.5X7.5 3300uF±20% 16 V 125⁰С
CAL0961 | TA | 18X25X7.5mm | 3300uF | ±20% | 16 V | 125⁰С | 2470 mA (100 kHz) | CapAl18X25X7.5mm 3300uF, 16 V | Passive Sym Lib.SchLib | CapacitorPol | Passive Pad Lib.PcbLib | CapAl18X25X7.5 | CapAl18X25X7.5RA | CapAl18X25X7.5LA | EEUTA1C332S | Panasonic | 125⁰С GUARANTEE HEAT CYCLE: 1000 CYCLE ALUMINUM ELECTROLYTIC CAPACITORS | C:\Altium Libraries\Passives Library\DataSheet\Aluminum Electrolytic Capacitors (Panasonic).pdf | 125⁰С GUARANTEE HEAT CYCLE: 1000 CYCLE ALUMINUM ELECTROLYTIC CAPACITORS CapAl18X25X7.5 3300uF±20% 16 V 125⁰С
CAL0962 | TA | 18X31.5X7.5mm | 4700uF | ±20% | 16 V | 125⁰С | 3270 mA (100 kHz) | CapAl18X31.5X7.5mm 4700uF, 16 V | Passive Sym Lib.SchLib | CapacitorPol | Passive Pad Lib.PcbLib | CapAl18X31.5X7.5 | CapAl18X31.5X7.5RA | CapAl18X31.5X7.5LA | EEUTA1C472 | Panasonic | 125⁰С GUARANTEE HEAT CYCLE: 1000 CYCLE ALUMINUM ELECTROLYTIC CAPACITORS | C:\Altium Libraries\Passives Library\DataSheet\Aluminum Electrolytic Capacitors (Panasonic).pdf | 125⁰С GUARANTEE HEAT CYCLE: 1000 CYCLE ALUMINUM ELECTROLYTIC CAPACITORS CapAl18X31.5X7.5 4700uF±20% 16 V 125⁰С
CAL0963 | TA | 8X11.5X3.5mm | 100uF | ±20% | 25 V | 125⁰С | 500 mA (100 kHz) | CapAl8X11.5X3.5mm 100uF, 25 V | Passive Sym Lib.SchLib | CapacitorPol | Passive Pad Lib.PcbLib | CapAl8X11.5X3.5 | CapAl8X11.5X3.5RA | CapAl8X11.5X3.5LA | EEUTA1E101 | Panasonic | 125⁰С GUARANTEE HEAT CYCLE: 1000 CYCLE ALUMINUM ELECTROLYTIC CAPACITORS | C:\Altium Libraries\Passives Library\DataSheet\Aluminum Electrolytic Capacitors (Panasonic).pdf | 125⁰С GUARANTEE HEAT CYCLE: 1000 CYCLE ALUMINUM ELECTROLYTIC CAPACITORS CapAl8X11.5X3.5 100uF±20% 25 V 125⁰С
CAL0964 | TA | 10X12.5X5.0mm | 220uF | ±20% | 25 V | 125⁰С | 680 mA (100 kHz) | CapAl10X12.5X5.0mm 220uF, 25 V | Passive Sym Lib.SchLib | CapacitorPol | Passive Pad Lib.PcbLib | CapAl10X12.5X5.0 | CapAl10X12.5X5.0RA | CapAl10X12.5X5.0LA | EEUTA1E221 | Panasonic | 125⁰С GUARANTEE HEAT CYCLE: 1000 CYCLE ALUMINUM ELECTROLYTIC CAPACITORS | C:\Altium Libraries\Passives Library\DataSheet\Aluminum Electrolytic Capacitors (Panasonic).pdf | 125⁰С GUARANTEE HEAT CYCLE: 1000 CYCLE ALUMINUM ELECTROLYTIC CAPACITORS CapAl10X12.5X5.0 220uF±20% 25 V 125⁰С
CAL0965 | TA | 10X16X5.0mm | 330uF | ±20% | 25 V | 125⁰С | 945 mA (100 kHz) | CapAl10X16X5.0mm 330uF, 25 V | Passive Sym Lib.SchLib | CapacitorPol | Passive Pad Lib.PcbLib | CapAl10X16X5.0 | CapAl10X16X5.0RA | CapAl10X16X5.0LA | EEUTA1E331 | Panasonic | 125⁰С GUARANTEE HEAT CYCLE: 1000 CYCLE ALUMINUM ELECTROLYTIC CAPACITORS | C:\Altium Libraries\Passives Library\DataSheet\Aluminum Electrolytic Capacitors (Panasonic).pdf | 125⁰С GUARANTEE HEAT CYCLE: 1000 CYCLE ALUMINUM ELECTROLYTIC CAPACITORS CapAl10X16X5.0 330uF±20% 25 V 125⁰С
CAL0966 | TA | 10X20X5.0mm | 470uF | ±20% | 25 V | 125⁰С | 1100 mA (100 kHz) | CapAl10X20X5.0mm 470uF, 25 V | Passive Sym Lib.SchLib | CapacitorPol | Passive Pad Lib.PcbLib | CapAl10X20X5.0 | CapAl10X20X5.0RA | CapAl10X20X5.0LA | EEUTA1E471 | Panasonic | 125⁰С GUARANTEE HEAT CYCLE: 1000 CYCLE ALUMINUM ELECTROLYTIC CAPACITORS | C:\Altium Libraries\Passives Library\DataSheet\Aluminum Electrolytic Capacitors (Panasonic).pdf | 125⁰С GUARANTEE HEAT CYCLE: 1000 CYCLE ALUMINUM ELECTROLYTIC CAPACITORS CapAl10X20X5.0 470uF±20% 25 V 125⁰С
CAL0967 | TA | 12.5X15X5.0mm | 470uF | ±20% | 25 V | 125⁰С | 1085 mA (100 kHz) | CapAl12.5X15X5.0mm 470uF, 25 V | Passive Sym Lib.SchLib | CapacitorPol | Passive Pad Lib.PcbLib | CapAl12.5X15X5.0 | CapAl12.5X15X5.0RA | CapAl12.5X15X5.0LA | EEUTA1E471S | Panasonic | 125⁰С GUARANTEE HEAT CYCLE: 1000 CYCLE ALUMINUM ELECTROLYTIC CAPACITORS | C:\Altium Libraries\Passives Library\DataSheet\Aluminum Electrolytic Capacitors (Panasonic).pdf | 125⁰С GUARANTEE HEAT CYCLE: 1000 CYCLE ALUMINUM ELECTROLYTIC CAPACITORS CapAl12.5X15X5.0 470uF±20% 25 V 125⁰С
CAL0968 | TA | 12.5X25X5.0mm | 1000uF | ±20% | 25 V | 125⁰С | 1750 mA (100 kHz) | CapAl12.5X25X5.0mm 1000uF, 25 V | Passive Sym Lib.SchLib | CapacitorPol | Passive Pad Lib.PcbLib | CapAl12.5X25X5.0 | CapAl12.5X25X5.0RA | CapAl12.5X25X5.0LA | EEUTA1E102L | Panasonic | 125⁰С GUARANTEE HEAT CYCLE: 1000 CYCLE ALUMINUM ELECTROLYTIC CAPACITORS | C:\Altium Libraries\Passives Library\DataSheet\Aluminum Electrolytic Capacitors (Panasonic).pdf | 125⁰С GUARANTEE HEAT CYCLE: 1000 CYCLE ALUMINUM ELECTROLYTIC CAPACITORS CapAl12.5X25X5.0 1000uF±20% 25 V 125⁰С
CAL0969 | TA | 16X20X7.5mm | 1000uF | ±20% | 25 V | 125⁰С | 1985 mA (100 kHz) | CapAl16X20X7.5mm 1000uF, 25 V | Passive Sym Lib.SchLib | CapacitorPol | Passive Pad Lib.PcbLib | CapAl16X20X7.5 | CapAl16X20X7.5RA | CapAl16X20X7.5LA | EEUTA1E102 | Panasonic | 125⁰С GUARANTEE HEAT CYCLE: 1000 CYCLE ALUMINUM ELECTROLYTIC CAPACITORS | C:\Altium Libraries\Passives Library\DataSheet\Aluminum Electrolytic Capacitors (Panasonic).pdf | 125⁰С GUARANTEE HEAT CYCLE: 1000 CYCLE ALUMINUM ELECTROLYTIC CAPACITORS CapAl16X20X7.5 1000uF±20% 25 V 125⁰С
CAL0970 | TA | 18X15X7.5mm | 1000uF | ±20% | 25 V | 125⁰С | 1800 mA (100 kHz) | CapAl18X15X7.5mm 1000uF, 25 V | Passive Sym Lib.SchLib | CapacitorPol | Passive Pad Lib.PcbLib | CapAl18X15X7.5 | CapAl18X15X7.5RA | CapAl18X15X7.5LA | EEUTA1E102S | Panasonic | 125⁰С GUARANTEE HEAT CYCLE: 1000 CYCLE ALUMINUM ELECTROLYTIC CAPACITORS | C:\Altium Libraries\Passives Library\DataSheet\Aluminum Electrolytic Capacitors (Panasonic).pdf | 125⁰С GUARANTEE HEAT CYCLE: 1000 CYCLE ALUMINUM ELECTROLYTIC CAPACITORS CapAl18X15X7.5 1000uF±20% 25 V 125⁰С
CAL0971 | TA | 16X31.5X7.5mm | 2200uF | ±20% | 25 V | 125⁰С | 2710 mA (100 kHz) | CapAl16X31.5X7.5mm 2200uF, 25 V | Passive Sym Lib.SchLib | CapacitorPol | Passive Pad Lib.PcbLib | CapAl16X31.5X7.5 | CapAl16X31.5X7.5RA | CapAl16X31.5X7.5LA | EEUTA1E222 | Panasonic | 125⁰С GUARANTEE HEAT CYCLE: 1000 CYCLE ALUMINUM ELECTROLYTIC CAPACITORS | C:\Altium Libraries\Passives Library\DataSheet\Aluminum Electrolytic Capacitors (Panasonic).pdf | 125⁰С GUARANTEE HEAT CYCLE: 1000 CYCLE ALUMINUM ELECTROLYTIC CAPACITORS CapAl16X31.5X7.5 2200uF±20% 25 V 125⁰С
CAL0972 | TA | 18X25X7.5mm | 2200uF | ±20% | 25 V | 125⁰С | 2470 mA (100 kHz) | CapAl18X25X7.5mm 2200uF, 25 V | Passive Sym Lib.SchLib | CapacitorPol | Passive Pad Lib.PcbLib | CapAl18X25X7.5 | CapAl18X25X7.5RA | CapAl18X25X7.5LA | EEUTA1E222S | Panasonic | 125⁰С GUARANTEE HEAT CYCLE: 1000 CYCLE ALUMINUM ELECTROLYTIC CAPACITORS | C:\Altium Libraries\Passives Library\DataSheet\Aluminum Electrolytic Capacitors (Panasonic).pdf | 125⁰С GUARANTEE HEAT CYCLE: 1000 CYCLE ALUMINUM ELECTROLYTIC CAPACITORS CapAl18X25X7.5 2200uF±20% 25 V 125⁰С
CAL0973 | TA | 18X35.5X7.5mm | 3300uF | ±20% | 25 V | 125⁰С | 3310 mA (100 kHz) | CapAl18X35.5X7.5mm 3300uF, 25 V | Passive Sym Lib.SchLib | CapacitorPol | Passive Pad Lib.PcbLib | CapAl18X35.5X7.5 | CapAl18X35.5X7.5RA | CapAl18X35.5X7.5LA | EEUTA1E332 | Panasonic | 125⁰С GUARANTEE HEAT CYCLE: 1000 CYCLE ALUMINUM ELECTROLYTIC CAPACITORS | C:\Altium Libraries\Passives Library\DataSheet\Aluminum Electrolytic Capacitors (Panasonic).pdf | 125⁰С GUARANTEE HEAT CYCLE: 1000 CYCLE ALUMINUM ELECTROLYTIC CAPACITORS CapAl18X35.5X7.5 3300uF±20% 25 V 125⁰С
CAL0974 | TA | 10X12.5X5.0mm | 100uF | ±20% | 35 V | 125⁰С | 555 mA (100 kHz) | CapAl10X12.5X5.0mm 100uF, 35 V | Passive Sym Lib.SchLib | CapacitorPol | Passive Pad Lib.PcbLib | CapAl10X12.5X5.0 | CapAl10X12.5X5.0RA | CapAl10X12.5X5.0LA | EEUTA1V101 | Panasonic | 125⁰С GUARANTEE HEAT CYCLE: 1000 CYCLE ALUMINUM ELECTROLYTIC CAPACITORS | C:\Altium Libraries\Passives Library\DataSheet\Aluminum Electrolytic Capacitors (Panasonic).pdf | 125⁰С GUARANTEE HEAT CYCLE: 1000 CYCLE ALUMINUM ELECTROLYTIC CAPACITORS CapAl10X12.5X5.0 100uF±20% 35 V 125⁰С
CAL0975 | TA | 10X16X5.0mm | 220uF | ±20% | 35 V | 125⁰С | 765 mA (100 kHz) | CapAl10X16X5.0mm 220uF, 35 V | Passive Sym Lib.SchLib | CapacitorPol | Passive Pad Lib.PcbLib | CapAl10X16X5.0 | CapAl10X16X5.0RA | CapAl10X16X5.0LA | EEUTA1V221 | Panasonic | 125⁰С GUARANTEE HEAT CYCLE: 1000 CYCLE ALUMINUM ELECTROLYTIC CAPACITORS | C:\Altium Libraries\Passives Library\DataSheet\Aluminum Electrolytic Capacitors (Panasonic).pdf | 125⁰С GUARANTEE HEAT CYCLE: 1000 CYCLE ALUMINUM ELECTROLYTIC CAPACITORS CapAl10X16X5.0 220uF±20% 35 V 125⁰С
CAL0976 | TA | 10X20X5.0mm | 330uF | ±20% | 35 V | 125⁰С | 930 mA (100 kHz) | CapAl10X20X5.0mm 330uF, 35 V | Passive Sym Lib.SchLib | CapacitorPol | Passive Pad Lib.PcbLib | CapAl10X20X5.0 | CapAl10X20X5.0RA | CapAl10X20X5.0LA | EEUTA1V331 | Panasonic | 125⁰С GUARANTEE HEAT CYCLE: 1000 CYCLE ALUMINUM ELECTROLYTIC CAPACITORS | C:\Altium Libraries\Passives Library\DataSheet\Aluminum Electrolytic Capacitors (Panasonic).pdf | 125⁰С GUARANTEE HEAT CYCLE: 1000 CYCLE ALUMINUM ELECTROLYTIC CAPACITORS CapAl10X20X5.0 330uF±20% 35 V 125⁰С
CAL0977 | TA | 12.5X20X5.0mm | 470uF | ±20% | 35 V | 125⁰С | 1330 mA (100 kHz) | CapAl12.5X20X5.0mm 470uF, 35 V | Passive Sym Lib.SchLib | CapacitorPol | Passive Pad Lib.PcbLib | CapAl12.5X20X5.0 | CapAl12.5X20X5.0RA | CapAl12.5X20X5.0LA | EEUTA1V471 | Panasonic | 125⁰С GUARANTEE HEAT CYCLE: 1000 CYCLE ALUMINUM ELECTROLYTIC CAPACITORS | C:\Altium Libraries\Passives Library\DataSheet\Aluminum Electrolytic Capacitors (Panasonic).pdf | 125⁰С GUARANTEE HEAT CYCLE: 1000 CYCLE ALUMINUM ELECTROLYTIC CAPACITORS CapAl12.5X20X5.0 470uF±20% 35 V 125⁰С
CAL0978 | TA | 16X15X7.5mm | 470uF | ±20% | 35 V | 125⁰С | 1450 mA (100 kHz) | CapAl16X15X7.5mm 470uF, 35 V | Passive Sym Lib.SchLib | CapacitorPol | Passive Pad Lib.PcbLib | CapAl16X15X7.5 | CapAl16X15X7.5RA | CapAl16X15X7.5LA | EEUTA1V471S | Panasonic | 125⁰С GUARANTEE HEAT CYCLE: 1000 CYCLE ALUMINUM ELECTROLYTIC CAPACITORS | C:\Altium Libraries\Passives Library\DataSheet\Aluminum Electrolytic Capacitors (Panasonic).pdf | 125⁰С GUARANTEE HEAT CYCLE: 1000 CYCLE ALUMINUM ELECTROLYTIC CAPACITORS CapAl16X15X7.5 470uF±20% 35 V 125⁰С
CAL0979 | TA | 16X25X7.5mm | 1000uF | ±20% | 35 V | 125⁰С | 2010 mA (100 kHz) | CapAl16X25X7.5mm 1000uF, 35 V | Passive Sym Lib.SchLib | CapacitorPol | Passive Pad Lib.PcbLib | CapAl16X25X7.5 | CapAl16X25X7.5RA | CapAl16X25X7.5LA | EEUTA1V102 | Panasonic | 125⁰С GUARANTEE HEAT CYCLE: 1000 CYCLE ALUMINUM ELECTROLYTIC CAPACITORS | C:\Altium Libraries\Passives Library\DataSheet\Aluminum Electrolytic Capacitors (Panasonic).pdf | 125⁰С GUARANTEE HEAT CYCLE: 1000 CYCLE ALUMINUM ELECTROLYTIC CAPACITORS CapAl16X25X7.5 1000uF±20% 35 V 125⁰С
CAL0980 | TA | 18X20X7.5mm | 1000uF | ±20% | 35 V | 125⁰С | 2180 mA (100 kHz) | CapAl18X20X7.5mm 1000uF, 35 V | Passive Sym Lib.SchLib | CapacitorPol | Passive Pad Lib.PcbLib | CapAl18X20X7.5 | CapAl18X20X7.5RA | CapAl18X20X7.5LA | EEUTA1V102S | Panasonic | 125⁰С GUARANTEE HEAT CYCLE: 1000 CYCLE ALUMINUM ELECTROLYTIC CAPACITORS | C:\Altium Libraries\Passives Library\DataSheet\Aluminum Electrolytic Capacitors (Panasonic).pdf | 125⁰С GUARANTEE HEAT CYCLE: 1000 CYCLE ALUMINUM ELECTROLYTIC CAPACITORS CapAl18X20X7.5 1000uF±20% 35 V 125⁰С
CAL0981 | TA | 18X35.5X7.5mm | 2200uF | ±20% | 35 V | 125⁰С | 2790 mA (100 kHz) | CapAl18X35.5X7.5mm 2200uF, 35 V | Passive Sym Lib.SchLib | CapacitorPol | Passive Pad Lib.PcbLib | CapAl18X35.5X7.5 | CapAl18X35.5X7.5RA | CapAl18X35.5X7.5LA | EEUTA1V222 | Panasonic | 125⁰С GUARANTEE HEAT CYCLE: 1000 CYCLE ALUMINUM ELECTROLYTIC CAPACITORS | C:\Altium Libraries\Passives Library\DataSheet\Aluminum Electrolytic Capacitors (Panasonic).pdf | 125⁰С GUARANTEE HEAT CYCLE: 1000 CYCLE ALUMINUM ELECTROLYTIC CAPACITORS CapAl18X35.5X7.5 2200uF±20% 35 V 125⁰С
CAL0982 | TA | 8X11.5X3.5mm | 10uF | ±20% | 50 V | 125⁰С | 180 mA (100 kHz) | CapAl8X11.5X3.5mm 10uF, 50 V | Passive Sym Lib.SchLib | CapacitorPol | Passive Pad Lib.PcbLib | CapAl8X11.5X3.5 | CapAl8X11.5X3.5RA | CapAl8X11.5X3.5LA | EEUTA1H100 | Panasonic | 125⁰С GUARANTEE HEAT CYCLE: 1000 CYCLE ALUMINUM ELECTROLYTIC CAPACITORS | C:\Altium Libraries\Passives Library\DataSheet\Aluminum Electrolytic Capacitors (Panasonic).pdf | 125⁰С GUARANTEE HEAT CYCLE: 1000 CYCLE ALUMINUM ELECTROLYTIC CAPACITORS CapAl8X11.5X3.5 10uF±20% 50 V 125⁰С
CAL0983 | TA | 8X11.5X3.5mm | 22uF | ±20% | 50 V | 125⁰С | 250 mA (100 kHz) | CapAl8X11.5X3.5mm 22uF, 50 V | Passive Sym Lib.SchLib | CapacitorPol | Passive Pad Lib.PcbLib | CapAl8X11.5X3.5 | CapAl8X11.5X3.5RA | CapAl8X11.5X3.5LA | EEUTA1H220 | Panasonic | 125⁰С GUARANTEE HEAT CYCLE: 1000 CYCLE ALUMINUM ELECTROLYTIC CAPACITORS | C:\Altium Libraries\Passives Library\DataSheet\Aluminum Electrolytic Capacitors (Panasonic).pdf | 125⁰С GUARANTEE HEAT CYCLE: 1000 CYCLE ALUMINUM ELECTROLYTIC CAPACITORS CapAl8X11.5X3.5 22uF±20% 50 V 125⁰С
CAL0984 | TA | 8X11.5X3.5mm | 33uF | ±20% | 50 V | 125⁰С | 300 mA (100 kHz) | CapAl8X11.5X3.5mm 33uF, 50 V | Passive Sym Lib.SchLib | CapacitorPol | Passive Pad Lib.PcbLib | CapAl8X11.5X3.5 | CapAl8X11.5X3.5RA | CapAl8X11.5X3.5LA | EEUTA1H330 | Panasonic | 125⁰С GUARANTEE HEAT CYCLE: 1000 CYCLE ALUMINUM ELECTROLYTIC CAPACITORS | C:\Altium Libraries\Passives Library\DataSheet\Aluminum Electrolytic Capacitors (Panasonic).pdf | 125⁰С GUARANTEE HEAT CYCLE: 1000 CYCLE ALUMINUM ELECTROLYTIC CAPACITORS CapAl8X11.5X3.5 33uF±20% 50 V 125⁰С
CAL0985 | TA | 8X11.5X3.5mm | 47uF | ±20% | 50 V | 125⁰С | 440 mA (100 kHz) | CapAl8X11.5X3.5mm 47uF, 50 V | Passive Sym Lib.SchLib | CapacitorPol | Passive Pad Lib.PcbLib | CapAl8X11.5X3.5 | CapAl8X11.5X3.5RA | CapAl8X11.5X3.5LA | EEUTA1H470S | Panasonic | 125⁰С GUARANTEE HEAT CYCLE: 1000 CYCLE ALUMINUM ELECTROLYTIC CAPACITORS | C:\Altium Libraries\Passives Library\DataSheet\Aluminum Electrolytic Capacitors (Panasonic).pdf | 125⁰С GUARANTEE HEAT CYCLE: 1000 CYCLE ALUMINUM ELECTROLYTIC CAPACITORS CapAl8X11.5X3.5 47uF±20% 50 V 125⁰С
CAL0986 | TA | 10X12.5X5.0mm | 100uF | ±20% | 50 V | 125⁰С | 555 mA (100 kHz) | CapAl10X12.5X5.0mm 100uF, 50 V | Passive Sym Lib.SchLib | CapacitorPol | Passive Pad Lib.PcbLib | CapAl10X12.5X5.0 | CapAl10X12.5X5.0RA | CapAl10X12.5X5.0LA | EEUTA1H101 | Panasonic | 125⁰С GUARANTEE HEAT CYCLE: 1000 CYCLE ALUMINUM ELECTROLYTIC CAPACITORS | C:\Altium Libraries\Passives Library\DataSheet\Aluminum Electrolytic Capacitors (Panasonic).pdf | 125⁰С GUARANTEE HEAT CYCLE: 1000 CYCLE ALUMINUM ELECTROLYTIC CAPACITORS CapAl10X12.5X5.0 100uF±20% 50 V 125⁰С
CAL0987 | TA | 10X20X5.0mm | 220uF | ±20% | 50 V | 125⁰С | 930 mA (100 kHz) | CapAl10X20X5.0mm 220uF, 50 V | Passive Sym Lib.SchLib | CapacitorPol | Passive Pad Lib.PcbLib | CapAl10X20X5.0 | CapAl10X20X5.0RA | CapAl10X20X5.0LA | EEUTA1H221 | Panasonic | 125⁰С GUARANTEE HEAT CYCLE: 1000 CYCLE ALUMINUM ELECTROLYTIC CAPACITORS | C:\Altium Libraries\Passives Library\DataSheet\Aluminum Electrolytic Capacitors (Panasonic).pdf | 125⁰С GUARANTEE HEAT CYCLE: 1000 CYCLE ALUMINUM ELECTROLYTIC CAPACITORS CapAl10X20X5.0 220uF±20% 50 V 125⁰С
CAL0988 | TA | 12.5X20X5.0mm | 330uF | ±20% | 50 V | 125⁰С | 1330 mA (100 kHz) | CapAl12.5X20X5.0mm 330uF, 50 V | Passive Sym Lib.SchLib | CapacitorPol | Passive Pad Lib.PcbLib | CapAl12.5X20X5.0 | CapAl12.5X20X5.0RA | CapAl12.5X20X5.0LA | EEUTA1H331 | Panasonic | 125⁰С GUARANTEE HEAT CYCLE: 1000 CYCLE ALUMINUM ELECTROLYTIC CAPACITORS | C:\Altium Libraries\Passives Library\DataSheet\Aluminum Electrolytic Capacitors (Panasonic).pdf | 125⁰С GUARANTEE HEAT CYCLE: 1000 CYCLE ALUMINUM ELECTROLYTIC CAPACITORS CapAl12.5X20X5.0 330uF±20% 50 V 125⁰С
CAL0989 | TA | 16X15X7.5mm | 330uF | ±20% | 50 V | 125⁰С | 1450 mA (100 kHz) | CapAl16X15X7.5mm 330uF, 50 V | Passive Sym Lib.SchLib | CapacitorPol | Passive Pad Lib.PcbLib | CapAl16X15X7.5 | CapAl16X15X7.5RA | CapAl16X15X7.5LA | EEUTA1H331S | Panasonic | 125⁰С GUARANTEE HEAT CYCLE: 1000 CYCLE ALUMINUM ELECTROLYTIC CAPACITORS | C:\Altium Libraries\Passives Library\DataSheet\Aluminum Electrolytic Capacitors (Panasonic).pdf | 125⁰С GUARANTEE HEAT CYCLE: 1000 CYCLE ALUMINUM ELECTROLYTIC CAPACITORS CapAl16X15X7.5 330uF±20% 50 V 125⁰С
CAL0990 | TA | 12.5X25X5.0mm | 470uF | ±20% | 50 V | 125⁰С | 1650 mA (100 kHz) | CapAl12.5X25X5.0mm 470uF, 50 V | Passive Sym Lib.SchLib | CapacitorPol | Passive Pad Lib.PcbLib | CapAl12.5X25X5.0 | CapAl12.5X25X5.0RA | CapAl12.5X25X5.0LA | EEUTA1H471L | Panasonic | 125⁰С GUARANTEE HEAT CYCLE: 1000 CYCLE ALUMINUM ELECTROLYTIC CAPACITORS | C:\Altium Libraries\Passives Library\DataSheet\Aluminum Electrolytic Capacitors (Panasonic).pdf | 125⁰С GUARANTEE HEAT CYCLE: 1000 CYCLE ALUMINUM ELECTROLYTIC CAPACITORS CapAl12.5X25X5.0 470uF±20% 50 V 125⁰С
CAL0991 | TA | 16X20X7.5mm | 470uF | ±20% | 50 V | 125⁰С | 1650 mA (100 kHz) | CapAl16X20X7.5mm 470uF, 50 V | Passive Sym Lib.SchLib | CapacitorPol | Passive Pad Lib.PcbLib | CapAl16X20X7.5 | CapAl16X20X7.5RA | CapAl16X20X7.5LA | EEUTA1H471 | Panasonic | 125⁰С GUARANTEE HEAT CYCLE: 1000 CYCLE ALUMINUM ELECTROLYTIC CAPACITORS | C:\Altium Libraries\Passives Library\DataSheet\Aluminum Electrolytic Capacitors (Panasonic).pdf | 125⁰С GUARANTEE HEAT CYCLE: 1000 CYCLE ALUMINUM ELECTROLYTIC CAPACITORS CapAl16X20X7.5 470uF±20% 50 V 125⁰С
CAL0992 | TA | 18X15X7.5mm | 470uF | ±20% | 50 V | 125⁰С | 1710 mA (100 kHz) | CapAl18X15X7.5mm 470uF, 50 V | Passive Sym Lib.SchLib | CapacitorPol | Passive Pad Lib.PcbLib | CapAl18X15X7.5 | CapAl18X15X7.5RA | CapAl18X15X7.5LA | EEUTA1H471S | Panasonic | 125⁰С GUARANTEE HEAT CYCLE: 1000 CYCLE ALUMINUM ELECTROLYTIC CAPACITORS | C:\Altium Libraries\Passives Library\DataSheet\Aluminum Electrolytic Capacitors (Panasonic).pdf | 125⁰С GUARANTEE HEAT CYCLE: 1000 CYCLE ALUMINUM ELECTROLYTIC CAPACITORS CapAl18X15X7.5 470uF±20% 50 V 125⁰С
CAL0993 | TA | 16X31.5X7.5mm | 1000uF | ±20% | 50 V | 125⁰С | 2430 mA (100 kHz) | CapAl16X31.5X7.5mm 1000uF, 50 V | Passive Sym Lib.SchLib | CapacitorPol | Passive Pad Lib.PcbLib | CapAl16X31.5X7.5 | CapAl16X31.5X7.5RA | CapAl16X31.5X7.5LA | EEUTA1H102 | Panasonic | 125⁰С GUARANTEE HEAT CYCLE: 1000 CYCLE ALUMINUM ELECTROLYTIC CAPACITORS | C:\Altium Libraries\Passives Library\DataSheet\Aluminum Electrolytic Capacitors (Panasonic).pdf | 125⁰С GUARANTEE HEAT CYCLE: 1000 CYCLE ALUMINUM ELECTROLYTIC CAPACITORS CapAl16X31.5X7.5 1000uF±20% 50 V 125⁰С
CAL0994 | TA | 18X25X7.5mm | 1000uF | ±20% | 50 V | 125⁰С | 2350 mA (100 kHz) | CapAl18X25X7.5mm 1000uF, 50 V | Passive Sym Lib.SchLib | CapacitorPol | Passive Pad Lib.PcbLib | CapAl18X25X7.5 | CapAl18X25X7.5RA | CapAl18X25X7.5LA | EEUTA1H102S | Panasonic | 125⁰С GUARANTEE HEAT CYCLE: 1000 CYCLE ALUMINUM ELECTROLYTIC CAPACITORS | C:\Altium Libraries\Passives Library\DataSheet\Aluminum Electrolytic Capacitors (Panasonic).pdf | 125⁰С GUARANTEE HEAT CYCLE: 1000 CYCLE ALUMINUM ELECTROLYTIC CAPACITORS CapAl18X25X7.5 1000uF±20% 50 V 125⁰С
CAL0995 | TA | 8X11.5X3.5mm | 22uF | ±20% | 63 V | 125⁰С | 310 mA (100 kHz) | CapAl8X11.5X3.5mm 22uF, 63 V | Passive Sym Lib.SchLib | CapacitorPol | Passive Pad Lib.PcbLib | CapAl8X11.5X3.5 | CapAl8X11.5X3.5RA | CapAl8X11.5X3.5LA | EEUTA1J220 | Panasonic | 125⁰С GUARANTEE HEAT CYCLE: 1000 CYCLE ALUMINUM ELECTROLYTIC CAPACITORS | C:\Altium Libraries\Passives Library\DataSheet\Aluminum Electrolytic Capacitors (Panasonic).pdf | 125⁰С GUARANTEE HEAT CYCLE: 1000 CYCLE ALUMINUM ELECTROLYTIC CAPACITORS CapAl8X11.5X3.5 22uF±20% 63 V 125⁰С
CAL0996 | TA | 10X12.5X5.0mm | 33uF | ±20% | 63 V | 125⁰С | 410 mA (100 kHz) | CapAl10X12.5X5.0mm 33uF, 63 V | Passive Sym Lib.SchLib | CapacitorPol | Passive Pad Lib.PcbLib | CapAl10X12.5X5.0 | CapAl10X12.5X5.0RA | CapAl10X12.5X5.0LA | EEUTA1J330 | Panasonic | 125⁰С GUARANTEE HEAT CYCLE: 1000 CYCLE ALUMINUM ELECTROLYTIC CAPACITORS | C:\Altium Libraries\Passives Library\DataSheet\Aluminum Electrolytic Capacitors (Panasonic).pdf | 125⁰С GUARANTEE HEAT CYCLE: 1000 CYCLE ALUMINUM ELECTROLYTIC CAPACITORS CapAl10X12.5X5.0 33uF±20% 63 V 125⁰С
CAL0997 | TA | 10X16X5.0mm | 47uF | ±20% | 63 V | 125⁰С | 460 mA (100 kHz) | CapAl10X16X5.0mm 47uF, 63 V | Passive Sym Lib.SchLib | CapacitorPol | Passive Pad Lib.PcbLib | CapAl10X16X5.0 | CapAl10X16X5.0RA | CapAl10X16X5.0LA | EEUTA1J470 | Panasonic | 125⁰С GUARANTEE HEAT CYCLE: 1000 CYCLE ALUMINUM ELECTROLYTIC CAPACITORS | C:\Altium Libraries\Passives Library\DataSheet\Aluminum Electrolytic Capacitors (Panasonic).pdf | 125⁰С GUARANTEE HEAT CYCLE: 1000 CYCLE ALUMINUM ELECTROLYTIC CAPACITORS CapAl10X16X5.0 47uF±20% 63 V 125⁰С
CAL0998 | TA | 10X20X5.0mm | 100uF | ±20% | 63 V | 125⁰С | 680 mA (100 kHz) | CapAl10X20X5.0mm 100uF, 63 V | Passive Sym Lib.SchLib | CapacitorPol | Passive Pad Lib.PcbLib | CapAl10X20X5.0 | CapAl10X20X5.0RA | CapAl10X20X5.0LA | EEUTA1J101 | Panasonic | 125⁰С GUARANTEE HEAT CYCLE: 1000 CYCLE ALUMINUM ELECTROLYTIC CAPACITORS | C:\Altium Libraries\Passives Library\DataSheet\Aluminum Electrolytic Capacitors (Panasonic).pdf | 125⁰С GUARANTEE HEAT CYCLE: 1000 CYCLE ALUMINUM ELECTROLYTIC CAPACITORS CapAl10X20X5.0 100uF±20% 63 V 125⁰С
CAL0999 | TA | 12.5X25X5.0mm | 220uF | ±20% | 63 V | 125⁰С | 1325 mA (100 kHz) | CapAl12.5X25X5.0mm 220uF, 63 V | Passive Sym Lib.SchLib | CapacitorPol | Passive Pad Lib.PcbLib | CapAl12.5X25X5.0 | CapAl12.5X25X5.0RA | CapAl12.5X25X5.0LA | EEUTA1J221L | Panasonic | 125⁰С GUARANTEE HEAT CYCLE: 1000 CYCLE ALUMINUM ELECTROLYTIC CAPACITORS | C:\Altium Libraries\Passives Library\DataSheet\Aluminum Electrolytic Capacitors (Panasonic).pdf | 125⁰С GUARANTEE HEAT CYCLE: 1000 CYCLE ALUMINUM ELECTROLYTIC CAPACITORS CapAl12.5X25X5.0 220uF±20% 63 V 125⁰С
CAL1000 | TA | 16X20X7.5mm | 220uF | ±20% | 63 V | 125⁰С | 1360 mA (100 kHz) | CapAl16X20X7.5mm 220uF, 63 V | Passive Sym Lib.SchLib | CapacitorPol | Passive Pad Lib.PcbLib | CapAl16X20X7.5 | CapAl16X20X7.5RA | CapAl16X20X7.5LA | EEUTA1J221 | Panasonic | 125⁰С GUARANTEE HEAT CYCLE: 1000 CYCLE ALUMINUM ELECTROLYTIC CAPACITORS | C:\Altium Libraries\Passives Library\DataSheet\Aluminum Electrolytic Capacitors (Panasonic).pdf | 125⁰С GUARANTEE HEAT CYCLE: 1000 CYCLE ALUMINUM ELECTROLYTIC CAPACITORS CapAl16X20X7.5 220uF±20% 63 V 125⁰С
CAL1001 | TA | 18X15X7.5mm | 220uF | ±20% | 63 V | 125⁰С | 1300 mA (100 kHz) | CapAl18X15X7.5mm 220uF, 63 V | Passive Sym Lib.SchLib | CapacitorPol | Passive Pad Lib.PcbLib | CapAl18X15X7.5 | CapAl18X15X7.5RA | CapAl18X15X7.5LA | EEUTA1J221S | Panasonic | 125⁰С GUARANTEE HEAT CYCLE: 1000 CYCLE ALUMINUM ELECTROLYTIC CAPACITORS | C:\Altium Libraries\Passives Library\DataSheet\Aluminum Electrolytic Capacitors (Panasonic).pdf | 125⁰С GUARANTEE HEAT CYCLE: 1000 CYCLE ALUMINUM ELECTROLYTIC CAPACITORS CapAl18X15X7.5 220uF±20% 63 V 125⁰С
CAL1002 | TA | 16X25X7.5mm | 330uF | ±20% | 63 V | 125⁰С | 1660 mA (100 kHz) | CapAl16X25X7.5mm 330uF, 63 V | Passive Sym Lib.SchLib | CapacitorPol | Passive Pad Lib.PcbLib | CapAl16X25X7.5 | CapAl16X25X7.5RA | CapAl16X25X7.5LA | EEUTA1J331 | Panasonic | 125⁰С GUARANTEE HEAT CYCLE: 1000 CYCLE ALUMINUM ELECTROLYTIC CAPACITORS | C:\Altium Libraries\Passives Library\DataSheet\Aluminum Electrolytic Capacitors (Panasonic).pdf | 125⁰С GUARANTEE HEAT CYCLE: 1000 CYCLE ALUMINUM ELECTROLYTIC CAPACITORS CapAl16X25X7.5 330uF±20% 63 V 125⁰С
CAL1003 | TA | 18X20X7.5mm | 330uF | ±20% | 63 V | 125⁰С | 1760 mA (100 kHz) | CapAl18X20X7.5mm 330uF, 63 V | Passive Sym Lib.SchLib | CapacitorPol | Passive Pad Lib.PcbLib | CapAl18X20X7.5 | CapAl18X20X7.5RA | CapAl18X20X7.5LA | EEUTA1J331S | Panasonic | 125⁰С GUARANTEE HEAT CYCLE: 1000 CYCLE ALUMINUM ELECTROLYTIC CAPACITORS | C:\Altium Libraries\Passives Library\DataSheet\Aluminum Electrolytic Capacitors (Panasonic).pdf | 125⁰С GUARANTEE HEAT CYCLE: 1000 CYCLE ALUMINUM ELECTROLYTIC CAPACITORS CapAl18X20X7.5 330uF±20% 63 V 125⁰С
CAL1004 | TA | 16X31.5X7.5mm | 470uF | ±20% | 63 V | 125⁰С | 2055 mA (100 kHz) | CapAl16X31.5X7.5mm 470uF, 63 V | Passive Sym Lib.SchLib | CapacitorPol | Passive Pad Lib.PcbLib | CapAl16X31.5X7.5 | CapAl16X31.5X7.5RA | CapAl16X31.5X7.5LA | EEUTA1J471 | Panasonic | 125⁰С GUARANTEE HEAT CYCLE: 1000 CYCLE ALUMINUM ELECTROLYTIC CAPACITORS | C:\Altium Libraries\Passives Library\DataSheet\Aluminum Electrolytic Capacitors (Panasonic).pdf | 125⁰С GUARANTEE HEAT CYCLE: 1000 CYCLE ALUMINUM ELECTROLYTIC CAPACITORS CapAl16X31.5X7.5 470uF±20% 63 V 125⁰С
CAL1005 | TA | 18X25X7.5mm | 470uF | ±20% | 63 V | 125⁰С | 1990 mA (100 kHz) | CapAl18X25X7.5mm 470uF, 63 V | Passive Sym Lib.SchLib | CapacitorPol | Passive Pad Lib.PcbLib | CapAl18X25X7.5 | CapAl18X25X7.5RA | CapAl18X25X7.5LA | EEUTA1J471S | Panasonic | 125⁰С GUARANTEE HEAT CYCLE: 1000 CYCLE ALUMINUM ELECTROLYTIC CAPACITORS | C:\Altium Libraries\Passives Library\DataSheet\Aluminum Electrolytic Capacitors (Panasonic).pdf | 125⁰С GUARANTEE HEAT CYCLE: 1000 CYCLE ALUMINUM ELECTROLYTIC CAPACITORS CapAl18X25X7.5 470uF±20% 63 V 125⁰С
CAL1006 | TP | 10X12.5X5.0mm | 220uF | ±20% | 25 V | 125⁰С | 580 mA (100 kHz) | CapAl10X12.5X5.0mm 220uF, 25 V | Passive Sym Lib.SchLib | CapacitorPol | Passive Pad Lib.PcbLib | CapAl10X12.5X5.0 | CapAl10X12.5X5.0RA | CapAl10X12.5X5.0LA | EEUTP1E221 | Panasonic | HIGH RIPPLE CURRENT MINIATURIZED ALUMINUM ELECTROLYTIC CAPACITORS | C:\Altium Libraries\Passives Library\DataSheet\Aluminum Electrolytic Capacitors (Panasonic).pdf | HIGH RIPPLE CURRENT MINIATURIZED ALUMINUM ELECTROLYTIC CAPACITORS CapAl10X12.5X5.0 220uF±20% 25 V 125⁰С
CAL1007 | TP | 10X16X5.0mm | 330uF | ±20% | 25 V | 125⁰С | 1100 mA (100 kHz) | CapAl10X16X5.0mm 330uF, 25 V | Passive Sym Lib.SchLib | CapacitorPol | Passive Pad Lib.PcbLib | CapAl10X16X5.0 | CapAl10X16X5.0RA | CapAl10X16X5.0LA | EEUTP1E331 | Panasonic | HIGH RIPPLE CURRENT MINIATURIZED ALUMINUM ELECTROLYTIC CAPACITORS | C:\Altium Libraries\Passives Library\DataSheet\Aluminum Electrolytic Capacitors (Panasonic).pdf | HIGH RIPPLE CURRENT MINIATURIZED ALUMINUM ELECTROLYTIC CAPACITORS CapAl10X16X5.0 330uF±20% 25 V 125⁰С
CAL1008 | TP | 8X20X3.5mm | 470uF | ±20% | 25 V | 125⁰С | 1060 mA (100 kHz) | CapAl8X20X3.5mm 470uF, 25 V | Passive Sym Lib.SchLib | CapacitorPol | Passive Pad Lib.PcbLib | CapAl8X20X3.5 | CapAl8X20X3.5RA | CapAl8X20X3.5LA | EEUTP1E471L | Panasonic | HIGH RIPPLE CURRENT MINIATURIZED ALUMINUM ELECTROLYTIC CAPACITORS | C:\Altium Libraries\Passives Library\DataSheet\Aluminum Electrolytic Capacitors (Panasonic).pdf | HIGH RIPPLE CURRENT MINIATURIZED ALUMINUM ELECTROLYTIC CAPACITORS CapAl8X20X3.5 470uF±20% 25 V 125⁰С
CAL1009 | TP | 10X16X5.0mm | 470uF | ±20% | 25 V | 125⁰С | 1100 mA (100 kHz) | CapAl10X16X5.0mm 470uF, 25 V | Passive Sym Lib.SchLib | CapacitorPol | Passive Pad Lib.PcbLib | CapAl10X16X5.0 | CapAl10X16X5.0RA | CapAl10X16X5.0LA | EEUTP1E471 | Panasonic | HIGH RIPPLE CURRENT MINIATURIZED ALUMINUM ELECTROLYTIC CAPACITORS | C:\Altium Libraries\Passives Library\DataSheet\Aluminum Electrolytic Capacitors (Panasonic).pdf | HIGH RIPPLE CURRENT MINIATURIZED ALUMINUM ELECTROLYTIC CAPACITORS CapAl10X16X5.0 470uF±20% 25 V 125⁰С
CAL1010 | TP | 10X16X5.0mm | 510uF | ±20% | 25 V | 125⁰С | 1100 mA (100 kHz) | CapAl10X16X5.0mm 510uF, 25 V | Passive Sym Lib.SchLib | CapacitorPol | Passive Pad Lib.PcbLib | CapAl10X16X5.0 | CapAl10X16X5.0RA | CapAl10X16X5.0LA | EEUTP1E511 | Panasonic | HIGH RIPPLE CURRENT MINIATURIZED ALUMINUM ELECTROLYTIC CAPACITORS | C:\Altium Libraries\Passives Library\DataSheet\Aluminum Electrolytic Capacitors (Panasonic).pdf | HIGH RIPPLE CURRENT MINIATURIZED ALUMINUM ELECTROLYTIC CAPACITORS CapAl10X16X5.0 510uF±20% 25 V 125⁰С
CAL1011 | TP | 10X20X5.0mm | 820uF | ±20% | 25 V | 125⁰С | 1540 mA (100 kHz) | CapAl10X20X5.0mm 820uF, 25 V | Passive Sym Lib.SchLib | CapacitorPol | Passive Pad Lib.PcbLib | CapAl10X20X5.0 | CapAl10X20X5.0RA | CapAl10X20X5.0LA | EEUTP1E821 | Panasonic | HIGH RIPPLE CURRENT MINIATURIZED ALUMINUM ELECTROLYTIC CAPACITORS | C:\Altium Libraries\Passives Library\DataSheet\Aluminum Electrolytic Capacitors (Panasonic).pdf | HIGH RIPPLE CURRENT MINIATURIZED ALUMINUM ELECTROLYTIC CAPACITORS CapAl10X20X5.0 820uF±20% 25 V 125⁰С
CAL1012 | TP | 12.5X20X5.0mm | 1000uF | ±20% | 25 V | 125⁰С | 1860 mA (100 kHz) | CapAl12.5X20X5.0mm 1000uF, 25 V | Passive Sym Lib.SchLib | CapacitorPol | Passive Pad Lib.PcbLib | CapAl12.5X20X5.0 | CapAl12.5X20X5.0RA | CapAl12.5X20X5.0LA | EEUTP1E102 | Panasonic | HIGH RIPPLE CURRENT MINIATURIZED ALUMINUM ELECTROLYTIC CAPACITORS | C:\Altium Libraries\Passives Library\DataSheet\Aluminum Electrolytic Capacitors (Panasonic).pdf | HIGH RIPPLE CURRENT MINIATURIZED ALUMINUM ELECTROLYTIC CAPACITORS CapAl12.5X20X5.0 1000uF±20% 25 V 125⁰С
CAL1013 | TP | 12.5X20X5.0mm | 1200uF | ±20% | 25 V | 125⁰С | 1860 mA (100 kHz) | CapAl12.5X20X5.0mm 1200uF, 25 V | Passive Sym Lib.SchLib | CapacitorPol | Passive Pad Lib.PcbLib | CapAl12.5X20X5.0 | CapAl12.5X20X5.0RA | CapAl12.5X20X5.0LA | EEUTP1E122 | Panasonic | HIGH RIPPLE CURRENT MINIATURIZED ALUMINUM ELECTROLYTIC CAPACITORS | C:\Altium Libraries\Passives Library\DataSheet\Aluminum Electrolytic Capacitors (Panasonic).pdf | HIGH RIPPLE CURRENT MINIATURIZED ALUMINUM ELECTROLYTIC CAPACITORS CapAl12.5X20X5.0 1200uF±20% 25 V 125⁰С
CAL1014 | TP | 12.5X25X5.0mm | 1800uF | ±20% | 25 V | 125⁰С | 2180 mA (100 kHz) | CapAl12.5X25X5.0mm 1800uF, 25 V | Passive Sym Lib.SchLib | CapacitorPol | Passive Pad Lib.PcbLib | CapAl12.5X25X5.0 | CapAl12.5X25X5.0RA | CapAl12.5X25X5.0LA | EEUTP1E182 | Panasonic | HIGH RIPPLE CURRENT MINIATURIZED ALUMINUM ELECTROLYTIC CAPACITORS | C:\Altium Libraries\Passives Library\DataSheet\Aluminum Electrolytic Capacitors (Panasonic).pdf | HIGH RIPPLE CURRENT MINIATURIZED ALUMINUM ELECTROLYTIC CAPACITORS CapAl12.5X25X5.0 1800uF±20% 25 V 125⁰С
CAL1015 | TP | 16X20X7.5mm | 1800uF | ±20% | 25 V | 125⁰С | 2380 mA (100 kHz) | CapAl16X20X7.5mm 1800uF, 25 V | Passive Sym Lib.SchLib | CapacitorPol | Passive Pad Lib.PcbLib | CapAl16X20X7.5 | CapAl16X20X7.5RA | CapAl16X20X7.5LA | EEUTP1E182S | Panasonic | HIGH RIPPLE CURRENT MINIATURIZED ALUMINUM ELECTROLYTIC CAPACITORS | C:\Altium Libraries\Passives Library\DataSheet\Aluminum Electrolytic Capacitors (Panasonic).pdf | HIGH RIPPLE CURRENT MINIATURIZED ALUMINUM ELECTROLYTIC CAPACITORS CapAl16X20X7.5 1800uF±20% 25 V 125⁰С
CAL1016 | TP | 16X20X7.5mm | 2000uF | ±20% | 25 V | 125⁰С | 2380 mA (100 kHz) | CapAl16X20X7.5mm 2000uF, 25 V | Passive Sym Lib.SchLib | CapacitorPol | Passive Pad Lib.PcbLib | CapAl16X20X7.5 | CapAl16X20X7.5RA | CapAl16X20X7.5LA | EEUTP1E202S | Panasonic | HIGH RIPPLE CURRENT MINIATURIZED ALUMINUM ELECTROLYTIC CAPACITORS | C:\Altium Libraries\Passives Library\DataSheet\Aluminum Electrolytic Capacitors (Panasonic).pdf | HIGH RIPPLE CURRENT MINIATURIZED ALUMINUM ELECTROLYTIC CAPACITORS CapAl16X20X7.5 2000uF±20% 25 V 125⁰С
CAL1017 | TP | 16X25X7.5mm | 2200uF | ±20% | 25 V | 125⁰С | 2760 mA (100 kHz) | CapAl16X25X7.5mm 2200uF, 25 V | Passive Sym Lib.SchLib | CapacitorPol | Passive Pad Lib.PcbLib | CapAl16X25X7.5 | CapAl16X25X7.5RA | CapAl16X25X7.5LA | EEUTP1E222 | Panasonic | HIGH RIPPLE CURRENT MINIATURIZED ALUMINUM ELECTROLYTIC CAPACITORS | C:\Altium Libraries\Passives Library\DataSheet\Aluminum Electrolytic Capacitors (Panasonic).pdf | HIGH RIPPLE CURRENT MINIATURIZED ALUMINUM ELECTROLYTIC CAPACITORS CapAl16X25X7.5 2200uF±20% 25 V 125⁰С
CAL1018 | TP | 18X20X7.5mm | 2200uF | ±20% | 25 V | 125⁰С | 2700 mA (100 kHz) | CapAl18X20X7.5mm 2200uF, 25 V | Passive Sym Lib.SchLib | CapacitorPol | Passive Pad Lib.PcbLib | CapAl18X20X7.5 | CapAl18X20X7.5RA | CapAl18X20X7.5LA | EEUTP1E222S | Panasonic | HIGH RIPPLE CURRENT MINIATURIZED ALUMINUM ELECTROLYTIC CAPACITORS | C:\Altium Libraries\Passives Library\DataSheet\Aluminum Electrolytic Capacitors (Panasonic).pdf | HIGH RIPPLE CURRENT MINIATURIZED ALUMINUM ELECTROLYTIC CAPACITORS CapAl18X20X7.5 2200uF±20% 25 V 125⁰С
CAL1019 | TP | 16X25X7.5mm | 2700uF | ±20% | 25 V | 125⁰С | 2760 mA (100 kHz) | CapAl16X25X7.5mm 2700uF, 25 V | Passive Sym Lib.SchLib | CapacitorPol | Passive Pad Lib.PcbLib | CapAl16X25X7.5 | CapAl16X25X7.5RA | CapAl16X25X7.5LA | EEUTP1E272 | Panasonic | HIGH RIPPLE CURRENT MINIATURIZED ALUMINUM ELECTROLYTIC CAPACITORS | C:\Altium Libraries\Passives Library\DataSheet\Aluminum Electrolytic Capacitors (Panasonic).pdf | HIGH RIPPLE CURRENT MINIATURIZED ALUMINUM ELECTROLYTIC CAPACITORS CapAl16X25X7.5 2700uF±20% 25 V 125⁰С
CAL1020 | TP | 18X20X7.5mm | 2700uF | ±20% | 25 V | 125⁰С | 2700 mA (100 kHz) | CapAl18X20X7.5mm 2700uF, 25 V | Passive Sym Lib.SchLib | CapacitorPol | Passive Pad Lib.PcbLib | CapAl18X20X7.5 | CapAl18X20X7.5RA | CapAl18X20X7.5LA | EEUTP1E272S | Panasonic | HIGH RIPPLE CURRENT MINIATURIZED ALUMINUM ELECTROLYTIC CAPACITORS | C:\Altium Libraries\Passives Library\DataSheet\Aluminum Electrolytic Capacitors (Panasonic).pdf | HIGH RIPPLE CURRENT MINIATURIZED ALUMINUM ELECTROLYTIC CAPACITORS CapAl18X20X7.5 2700uF±20% 25 V 125⁰С
CAL1021 | TP | 16X31.5X7.5mm | 3300uF | ±20% | 25 V | 125⁰С | 3250 mA (100 kHz) | CapAl16X31.5X7.5mm 3300uF, 25 V | Passive Sym Lib.SchLib | CapacitorPol | Passive Pad Lib.PcbLib | CapAl16X31.5X7.5 | CapAl16X31.5X7.5RA | CapAl16X31.5X7.5LA | EEUTP1E332 | Panasonic | HIGH RIPPLE CURRENT MINIATURIZED ALUMINUM ELECTROLYTIC CAPACITORS | C:\Altium Libraries\Passives Library\DataSheet\Aluminum Electrolytic Capacitors (Panasonic).pdf | HIGH RIPPLE CURRENT MINIATURIZED ALUMINUM ELECTROLYTIC CAPACITORS CapAl16X31.5X7.5 3300uF±20% 25 V 125⁰С
CAL1022 | TP | 18X25X7.5mm | 3300uF | ±20% | 25 V | 125⁰С | 2960 mA (100 kHz) | CapAl18X25X7.5mm 3300uF, 25 V | Passive Sym Lib.SchLib | CapacitorPol | Passive Pad Lib.PcbLib | CapAl18X25X7.5 | CapAl18X25X7.5RA | CapAl18X25X7.5LA | EEUTP1E332S | Panasonic | HIGH RIPPLE CURRENT MINIATURIZED ALUMINUM ELECTROLYTIC CAPACITORS | C:\Altium Libraries\Passives Library\DataSheet\Aluminum Electrolytic Capacitors (Panasonic).pdf | HIGH RIPPLE CURRENT MINIATURIZED ALUMINUM ELECTROLYTIC CAPACITORS CapAl18X25X7.5 3300uF±20% 25 V 125⁰С
CAL1023 | TP | 16X31.5X7.5mm | 3900uF | ±20% | 25 V | 125⁰С | 3250 mA (100 kHz) | CapAl16X31.5X7.5mm 3900uF, 25 V | Passive Sym Lib.SchLib | CapacitorPol | Passive Pad Lib.PcbLib | CapAl16X31.5X7.5 | CapAl16X31.5X7.5RA | CapAl16X31.5X7.5LA | EEUTP1E392 | Panasonic | HIGH RIPPLE CURRENT MINIATURIZED ALUMINUM ELECTROLYTIC CAPACITORS | C:\Altium Libraries\Passives Library\DataSheet\Aluminum Electrolytic Capacitors (Panasonic).pdf | HIGH RIPPLE CURRENT MINIATURIZED ALUMINUM ELECTROLYTIC CAPACITORS CapAl16X31.5X7.5 3900uF±20% 25 V 125⁰С
CAL1024 | TP | 18X25X7.5mm | 3900uF | ±20% | 25 V | 125⁰С | 2960 mA (100 kHz) | CapAl18X25X7.5mm 3900uF, 25 V | Passive Sym Lib.SchLib | CapacitorPol | Passive Pad Lib.PcbLib | CapAl18X25X7.5 | CapAl18X25X7.5RA | CapAl18X25X7.5LA | EEUTP1E392S | Panasonic | HIGH RIPPLE CURRENT MINIATURIZED ALUMINUM ELECTROLYTIC CAPACITORS | C:\Altium Libraries\Passives Library\DataSheet\Aluminum Electrolytic Capacitors (Panasonic).pdf | HIGH RIPPLE CURRENT MINIATURIZED ALUMINUM ELECTROLYTIC CAPACITORS CapAl18X25X7.5 3900uF±20% 25 V 125⁰С
CAL1025 | TP | 18X31.5X7.5mm | 4700uF | ±20% | 25 V | 125⁰С | 3480 mA (100 kHz) | CapAl18X31.5X7.5mm 4700uF, 25 V | Passive Sym Lib.SchLib | CapacitorPol | Passive Pad Lib.PcbLib | CapAl18X31.5X7.5 | CapAl18X31.5X7.5RA | CapAl18X31.5X7.5LA | EEUTP1E472 | Panasonic | HIGH RIPPLE CURRENT MINIATURIZED ALUMINUM ELECTROLYTIC CAPACITORS | C:\Altium Libraries\Passives Library\DataSheet\Aluminum Electrolytic Capacitors (Panasonic).pdf | HIGH RIPPLE CURRENT MINIATURIZED ALUMINUM ELECTROLYTIC CAPACITORS CapAl18X31.5X7.5 4700uF±20% 25 V 125⁰С
CAL1026 | TP | 18X31.5X7.5mm | 5100uF | ±20% | 25 V | 125⁰С | 3480 mA (100 kHz) | CapAl18X31.5X7.5mm 5100uF, 25 V | Passive Sym Lib.SchLib | CapacitorPol | Passive Pad Lib.PcbLib | CapAl18X31.5X7.5 | CapAl18X31.5X7.5RA | CapAl18X31.5X7.5LA | EEUTP1E512 | Panasonic | HIGH RIPPLE CURRENT MINIATURIZED ALUMINUM ELECTROLYTIC CAPACITORS | C:\Altium Libraries\Passives Library\DataSheet\Aluminum Electrolytic Capacitors (Panasonic).pdf | HIGH RIPPLE CURRENT MINIATURIZED ALUMINUM ELECTROLYTIC CAPACITORS CapAl18X31.5X7.5 5100uF±20% 25 V 125⁰С
CAL1027 | TP | 10X12.5X5.0mm | 100uF | ±20% | 35 V | 125⁰С | 580 mA (100 kHz) | CapAl10X12.5X5.0mm 100uF, 35 V | Passive Sym Lib.SchLib | CapacitorPol | Passive Pad Lib.PcbLib | CapAl10X12.5X5.0 | CapAl10X12.5X5.0RA | CapAl10X12.5X5.0LA | EEUTP1V101 | Panasonic | HIGH RIPPLE CURRENT MINIATURIZED ALUMINUM ELECTROLYTIC CAPACITORS | C:\Altium Libraries\Passives Library\DataSheet\Aluminum Electrolytic Capacitors (Panasonic).pdf | HIGH RIPPLE CURRENT MINIATURIZED ALUMINUM ELECTROLYTIC CAPACITORS CapAl10X12.5X5.0 100uF±20% 35 V 125⁰С
CAL1028 | TP | 10X12.5X5.0mm | 120uF | ±20% | 35 V | 125⁰С | 580 mA (100 kHz) | CapAl10X12.5X5.0mm 120uF, 35 V | Passive Sym Lib.SchLib | CapacitorPol | Passive Pad Lib.PcbLib | CapAl10X12.5X5.0 | CapAl10X12.5X5.0RA | CapAl10X12.5X5.0LA | EEUTP1V121 | Panasonic | HIGH RIPPLE CURRENT MINIATURIZED ALUMINUM ELECTROLYTIC CAPACITORS | C:\Altium Libraries\Passives Library\DataSheet\Aluminum Electrolytic Capacitors (Panasonic).pdf | HIGH RIPPLE CURRENT MINIATURIZED ALUMINUM ELECTROLYTIC CAPACITORS CapAl10X12.5X5.0 120uF±20% 35 V 125⁰С
CAL1029 | TP | 8X20X3.5mm | 220uF | ±20% | 35 V | 125⁰С | 1060 mA (100 kHz) | CapAl8X20X3.5mm 220uF, 35 V | Passive Sym Lib.SchLib | CapacitorPol | Passive Pad Lib.PcbLib | CapAl8X20X3.5 | CapAl8X20X3.5RA | CapAl8X20X3.5LA | EEUTP1V221L | Panasonic | HIGH RIPPLE CURRENT MINIATURIZED ALUMINUM ELECTROLYTIC CAPACITORS | C:\Altium Libraries\Passives Library\DataSheet\Aluminum Electrolytic Capacitors (Panasonic).pdf | HIGH RIPPLE CURRENT MINIATURIZED ALUMINUM ELECTROLYTIC CAPACITORS CapAl8X20X3.5 220uF±20% 35 V 125⁰С
CAL1030 | TP | 10X16X5.0mm | 220uF | ±20% | 35 V | 125⁰С | 1100 mA (100 kHz) | CapAl10X16X5.0mm 220uF, 35 V | Passive Sym Lib.SchLib | CapacitorPol | Passive Pad Lib.PcbLib | CapAl10X16X5.0 | CapAl10X16X5.0RA | CapAl10X16X5.0LA | EEUTP1V221 | Panasonic | HIGH RIPPLE CURRENT MINIATURIZED ALUMINUM ELECTROLYTIC CAPACITORS | C:\Altium Libraries\Passives Library\DataSheet\Aluminum Electrolytic Capacitors (Panasonic).pdf | HIGH RIPPLE CURRENT MINIATURIZED ALUMINUM ELECTROLYTIC CAPACITORS CapAl10X16X5.0 220uF±20% 35 V 125⁰С
CAL1031 | TP | 8X20X3.5mm | 270uF | ±20% | 35 V | 125⁰С | 1060 mA (100 kHz) | CapAl8X20X3.5mm 270uF, 35 V | Passive Sym Lib.SchLib | CapacitorPol | Passive Pad Lib.PcbLib | CapAl8X20X3.5 | CapAl8X20X3.5RA | CapAl8X20X3.5LA | EEUTP1V271L | Panasonic | HIGH RIPPLE CURRENT MINIATURIZED ALUMINUM ELECTROLYTIC CAPACITORS | C:\Altium Libraries\Passives Library\DataSheet\Aluminum Electrolytic Capacitors (Panasonic).pdf | HIGH RIPPLE CURRENT MINIATURIZED ALUMINUM ELECTROLYTIC CAPACITORS CapAl8X20X3.5 270uF±20% 35 V 125⁰С
CAL1032 | TP | 10X16X5.0mm | 270uF | ±20% | 35 V | 125⁰С | 1100 mA (100 kHz) | CapAl10X16X5.0mm 270uF, 35 V | Passive Sym Lib.SchLib | CapacitorPol | Passive Pad Lib.PcbLib | CapAl10X16X5.0 | CapAl10X16X5.0RA | CapAl10X16X5.0LA | EEUTP1V271 | Panasonic | HIGH RIPPLE CURRENT MINIATURIZED ALUMINUM ELECTROLYTIC CAPACITORS | C:\Altium Libraries\Passives Library\DataSheet\Aluminum Electrolytic Capacitors (Panasonic).pdf | HIGH RIPPLE CURRENT MINIATURIZED ALUMINUM ELECTROLYTIC CAPACITORS CapAl10X16X5.0 270uF±20% 35 V 125⁰С
CAL1033 | TP | 10X20X5.0mm | 330uF | ±20% | 35 V | 125⁰С | 1540 mA (100 kHz) | CapAl10X20X5.0mm 330uF, 35 V | Passive Sym Lib.SchLib | CapacitorPol | Passive Pad Lib.PcbLib | CapAl10X20X5.0 | CapAl10X20X5.0RA | CapAl10X20X5.0LA | EEUTP1V331 | Panasonic | HIGH RIPPLE CURRENT MINIATURIZED ALUMINUM ELECTROLYTIC CAPACITORS | C:\Altium Libraries\Passives Library\DataSheet\Aluminum Electrolytic Capacitors (Panasonic).pdf | HIGH RIPPLE CURRENT MINIATURIZED ALUMINUM ELECTROLYTIC CAPACITORS CapAl10X20X5.0 330uF±20% 35 V 125⁰С
CAL1034 | TP | 10X20X5.0mm | 390uF | ±20% | 35 V | 125⁰С | 1540 mA (100 kHz) | CapAl10X20X5.0mm 390uF, 35 V | Passive Sym Lib.SchLib | CapacitorPol | Passive Pad Lib.PcbLib | CapAl10X20X5.0 | CapAl10X20X5.0RA | CapAl10X20X5.0LA | EEUTP1V391 | Panasonic | HIGH RIPPLE CURRENT MINIATURIZED ALUMINUM ELECTROLYTIC CAPACITORS | C:\Altium Libraries\Passives Library\DataSheet\Aluminum Electrolytic Capacitors (Panasonic).pdf | HIGH RIPPLE CURRENT MINIATURIZED ALUMINUM ELECTROLYTIC CAPACITORS CapAl10X20X5.0 390uF±20% 35 V 125⁰С
CAL1035 | TP | 12.5X20X5.0mm | 470uF | ±20% | 35 V | 125⁰С | 1860 mA (100 kHz) | CapAl12.5X20X5.0mm 470uF, 35 V | Passive Sym Lib.SchLib | CapacitorPol | Passive Pad Lib.PcbLib | CapAl12.5X20X5.0 | CapAl12.5X20X5.0RA | CapAl12.5X20X5.0LA | EEUTP1V471 | Panasonic | HIGH RIPPLE CURRENT MINIATURIZED ALUMINUM ELECTROLYTIC CAPACITORS | C:\Altium Libraries\Passives Library\DataSheet\Aluminum Electrolytic Capacitors (Panasonic).pdf | HIGH RIPPLE CURRENT MINIATURIZED ALUMINUM ELECTROLYTIC CAPACITORS CapAl12.5X20X5.0 470uF±20% 35 V 125⁰С
CAL1036 | TP | 12.5X20X5.0mm | 560uF | ±20% | 35 V | 125⁰С | 1860 mA (100 kHz) | CapAl12.5X20X5.0mm 560uF, 35 V | Passive Sym Lib.SchLib | CapacitorPol | Passive Pad Lib.PcbLib | CapAl12.5X20X5.0 | CapAl12.5X20X5.0RA | CapAl12.5X20X5.0LA | EEUTP1V561 | Panasonic | HIGH RIPPLE CURRENT MINIATURIZED ALUMINUM ELECTROLYTIC CAPACITORS | C:\Altium Libraries\Passives Library\DataSheet\Aluminum Electrolytic Capacitors (Panasonic).pdf | HIGH RIPPLE CURRENT MINIATURIZED ALUMINUM ELECTROLYTIC CAPACITORS CapAl12.5X20X5.0 560uF±20% 35 V 125⁰С
CAL1037 | TP | 12.5X20X5.0mm | 620uF | ±20% | 35 V | 125⁰С | 1860 mA (100 kHz) | CapAl12.5X20X5.0mm 620uF, 35 V | Passive Sym Lib.SchLib | CapacitorPol | Passive Pad Lib.PcbLib | CapAl12.5X20X5.0 | CapAl12.5X20X5.0RA | CapAl12.5X20X5.0LA | EEUTP1V621 | Panasonic | HIGH RIPPLE CURRENT MINIATURIZED ALUMINUM ELECTROLYTIC CAPACITORS | C:\Altium Libraries\Passives Library\DataSheet\Aluminum Electrolytic Capacitors (Panasonic).pdf | HIGH RIPPLE CURRENT MINIATURIZED ALUMINUM ELECTROLYTIC CAPACITORS CapAl12.5X20X5.0 620uF±20% 35 V 125⁰С
CAL1038 | TP | 12.5X25X5.0mm | 820uF | ±20% | 35 V | 125⁰С | 2180 mA (100 kHz) | CapAl12.5X25X5.0mm 820uF, 35 V | Passive Sym Lib.SchLib | CapacitorPol | Passive Pad Lib.PcbLib | CapAl12.5X25X5.0 | CapAl12.5X25X5.0RA | CapAl12.5X25X5.0LA | EEUTP1V821 | Panasonic | HIGH RIPPLE CURRENT MINIATURIZED ALUMINUM ELECTROLYTIC CAPACITORS | C:\Altium Libraries\Passives Library\DataSheet\Aluminum Electrolytic Capacitors (Panasonic).pdf | HIGH RIPPLE CURRENT MINIATURIZED ALUMINUM ELECTROLYTIC CAPACITORS CapAl12.5X25X5.0 820uF±20% 35 V 125⁰С
CAL1039 | TP | 16X20X7.5mm | 1000uF | ±20% | 35 V | 125⁰С | 2380 mA (100 kHz) | CapAl16X20X7.5mm 1000uF, 35 V | Passive Sym Lib.SchLib | CapacitorPol | Passive Pad Lib.PcbLib | CapAl16X20X7.5 | CapAl16X20X7.5RA | CapAl16X20X7.5LA | EEUTP1V102 | Panasonic | HIGH RIPPLE CURRENT MINIATURIZED ALUMINUM ELECTROLYTIC CAPACITORS | C:\Altium Libraries\Passives Library\DataSheet\Aluminum Electrolytic Capacitors (Panasonic).pdf | HIGH RIPPLE CURRENT MINIATURIZED ALUMINUM ELECTROLYTIC CAPACITORS CapAl16X20X7.5 1000uF±20% 35 V 125⁰С
CAL1040 | TP | 16X20X7.5mm | 1200uF | ±20% | 35 V | 125⁰С | 2380 mA (100 kHz) | CapAl16X20X7.5mm 1200uF, 35 V | Passive Sym Lib.SchLib | CapacitorPol | Passive Pad Lib.PcbLib | CapAl16X20X7.5 | CapAl16X20X7.5RA | CapAl16X20X7.5LA | EEUTP1V122 | Panasonic | HIGH RIPPLE CURRENT MINIATURIZED ALUMINUM ELECTROLYTIC CAPACITORS | C:\Altium Libraries\Passives Library\DataSheet\Aluminum Electrolytic Capacitors (Panasonic).pdf | HIGH RIPPLE CURRENT MINIATURIZED ALUMINUM ELECTROLYTIC CAPACITORS CapAl16X20X7.5 1200uF±20% 35 V 125⁰С
CAL1041 | TP | 16X25X7.5mm | 1500uF | ±20% | 35 V | 125⁰С | 2760 mA (100 kHz) | CapAl16X25X7.5mm 1500uF, 35 V | Passive Sym Lib.SchLib | CapacitorPol | Passive Pad Lib.PcbLib | CapAl16X25X7.5 | CapAl16X25X7.5RA | CapAl16X25X7.5LA | EEUTP1V152 | Panasonic | HIGH RIPPLE CURRENT MINIATURIZED ALUMINUM ELECTROLYTIC CAPACITORS | C:\Altium Libraries\Passives Library\DataSheet\Aluminum Electrolytic Capacitors (Panasonic).pdf | HIGH RIPPLE CURRENT MINIATURIZED ALUMINUM ELECTROLYTIC CAPACITORS CapAl16X25X7.5 1500uF±20% 35 V 125⁰С
CAL1042 | TP | 18X20X7.5mm | 1500uF | ±20% | 35 V | 125⁰С | 2700 mA (100 kHz) | CapAl18X20X7.5mm 1500uF, 35 V | Passive Sym Lib.SchLib | CapacitorPol | Passive Pad Lib.PcbLib | CapAl18X20X7.5 | CapAl18X20X7.5RA | CapAl18X20X7.5LA | EEUTP1V152S | Panasonic | HIGH RIPPLE CURRENT MINIATURIZED ALUMINUM ELECTROLYTIC CAPACITORS | C:\Altium Libraries\Passives Library\DataSheet\Aluminum Electrolytic Capacitors (Panasonic).pdf | HIGH RIPPLE CURRENT MINIATURIZED ALUMINUM ELECTROLYTIC CAPACITORS CapAl18X20X7.5 1500uF±20% 35 V 125⁰С
CAL1043 | TP | 16X25X7.5mm | 1600uF | ±20% | 35 V | 125⁰С | 2760 mA (100 kHz) | CapAl16X25X7.5mm 1600uF, 35 V | Passive Sym Lib.SchLib | CapacitorPol | Passive Pad Lib.PcbLib | CapAl16X25X7.5 | CapAl16X25X7.5RA | CapAl16X25X7.5LA | EEUTP1V162 | Panasonic | HIGH RIPPLE CURRENT MINIATURIZED ALUMINUM ELECTROLYTIC CAPACITORS | C:\Altium Libraries\Passives Library\DataSheet\Aluminum Electrolytic Capacitors (Panasonic).pdf | HIGH RIPPLE CURRENT MINIATURIZED ALUMINUM ELECTROLYTIC CAPACITORS CapAl16X25X7.5 1600uF±20% 35 V 125⁰С
CAL1044 | TP | 16X31.5X7.5mm | 1800uF | ±20% | 35 V | 125⁰С | 3250 mA (100 kHz) | CapAl16X31.5X7.5mm 1800uF, 35 V | Passive Sym Lib.SchLib | CapacitorPol | Passive Pad Lib.PcbLib | CapAl16X31.5X7.5 | CapAl16X31.5X7.5RA | CapAl16X31.5X7.5LA | EEUTP1V182 | Panasonic | HIGH RIPPLE CURRENT MINIATURIZED ALUMINUM ELECTROLYTIC CAPACITORS | C:\Altium Libraries\Passives Library\DataSheet\Aluminum Electrolytic Capacitors (Panasonic).pdf | HIGH RIPPLE CURRENT MINIATURIZED ALUMINUM ELECTROLYTIC CAPACITORS CapAl16X31.5X7.5 1800uF±20% 35 V 125⁰С
CAL1045 | TP | 18X25X7.5mm | 1800uF | ±20% | 35 V | 125⁰С | 2960 mA (100 kHz) | CapAl18X25X7.5mm 1800uF, 35 V | Passive Sym Lib.SchLib | CapacitorPol | Passive Pad Lib.PcbLib | CapAl18X25X7.5 | CapAl18X25X7.5RA | CapAl18X25X7.5LA | EEUTP1V182S | Panasonic | HIGH RIPPLE CURRENT MINIATURIZED ALUMINUM ELECTROLYTIC CAPACITORS | C:\Altium Libraries\Passives Library\DataSheet\Aluminum Electrolytic Capacitors (Panasonic).pdf | HIGH RIPPLE CURRENT MINIATURIZED ALUMINUM ELECTROLYTIC CAPACITORS CapAl18X25X7.5 1800uF±20% 35 V 125⁰С
CAL1046 | TP | 16X31.5X7.5mm | 2000uF | ±20% | 35 V | 125⁰С | 3250 mA (100 kHz) | CapAl16X31.5X7.5mm 2000uF, 35 V | Passive Sym Lib.SchLib | CapacitorPol | Passive Pad Lib.PcbLib | CapAl16X31.5X7.5 | CapAl16X31.5X7.5RA | CapAl16X31.5X7.5LA | EEUTP1V202 | Panasonic | HIGH RIPPLE CURRENT MINIATURIZED ALUMINUM ELECTROLYTIC CAPACITORS | C:\Altium Libraries\Passives Library\DataSheet\Aluminum Electrolytic Capacitors (Panasonic).pdf | HIGH RIPPLE CURRENT MINIATURIZED ALUMINUM ELECTROLYTIC CAPACITORS CapAl16X31.5X7.5 2000uF±20% 35 V 125⁰С
CAL1047 | TP | 18X25X7.5mm | 2000uF | ±20% | 35 V | 125⁰С | 2960 mA (100 kHz) | CapAl18X25X7.5mm 2000uF, 35 V | Passive Sym Lib.SchLib | CapacitorPol | Passive Pad Lib.PcbLib | CapAl18X25X7.5 | CapAl18X25X7.5RA | CapAl18X25X7.5LA | EEUTP1V202S | Panasonic | HIGH RIPPLE CURRENT MINIATURIZED ALUMINUM ELECTROLYTIC CAPACITORS | C:\Altium Libraries\Passives Library\DataSheet\Aluminum Electrolytic Capacitors (Panasonic).pdf | HIGH RIPPLE CURRENT MINIATURIZED ALUMINUM ELECTROLYTIC CAPACITORS CapAl18X25X7.5 2000uF±20% 35 V 125⁰С
CAL1048 | TP | 18X31.5X7.5mm | 2200uF | ±20% | 35 V | 125⁰С | 3480 mA (100 kHz) | CapAl18X31.5X7.5mm 2200uF, 35 V | Passive Sym Lib.SchLib | CapacitorPol | Passive Pad Lib.PcbLib | CapAl18X31.5X7.5 | CapAl18X31.5X7.5RA | CapAl18X31.5X7.5LA | EEUTP1V222 | Panasonic | HIGH RIPPLE CURRENT MINIATURIZED ALUMINUM ELECTROLYTIC CAPACITORS | C:\Altium Libraries\Passives Library\DataSheet\Aluminum Electrolytic Capacitors (Panasonic).pdf | HIGH RIPPLE CURRENT MINIATURIZED ALUMINUM ELECTROLYTIC CAPACITORS CapAl18X31.5X7.5 2200uF±20% 35 V 125⁰С
CAL1049 | TP | 18X31.5X7.5mm | 2700uF | ±20% | 35 V | 125⁰С | 3480 mA (100 kHz) | CapAl18X31.5X7.5mm 2700uF, 35 V | Passive Sym Lib.SchLib | CapacitorPol | Passive Pad Lib.PcbLib | CapAl18X31.5X7.5 | CapAl18X31.5X7.5RA | CapAl18X31.5X7.5LA | EEUTP1V272 | Panasonic | HIGH RIPPLE CURRENT MINIATURIZED ALUMINUM ELECTROLYTIC CAPACITORS | C:\Altium Libraries\Passives Library\DataSheet\Aluminum Electrolytic Capacitors (Panasonic).pdf | HIGH RIPPLE CURRENT MINIATURIZED ALUMINUM ELECTROLYTIC CAPACITORS CapAl18X31.5X7.5 2700uF±20% 35 V 125⁰С
CAL1050 | HD | 6.3X11.2X2.5mm | 330uF | ±20% | 10 V | 105⁰С | 200 mA (100 kHz) | CapAl6.3X11.2X2.5mm 330uF, 10 V | Passive Sym Lib.SchLib | CapacitorPol | Passive Pad Lib.PcbLib | CapAl6.3X11.2X2.5 | CapAl6.3X11.2X2.5RA | CapAl6.3X11.2X2.5LA | EEUHD1A331 | Panasonic | MINIATURIZED ALUMINUM ELECTROLYTIC CAPACITORS | C:\Altium Libraries\Passives Library\DataSheet\Aluminum Electrolytic Capacitors (Panasonic).pdf | MINIATURIZED ALUMINUM ELECTROLYTIC CAPACITORS CapAl6.3X11.2X2.5 330uF±20% 10 V 105⁰С
CAL1051 | HD | 8X11.5X3.5mm | 470uF | ±20% | 10 V | 105⁰С | 250 mA (100 kHz) | CapAl8X11.5X3.5mm 470uF, 10 V | Passive Sym Lib.SchLib | CapacitorPol | Passive Pad Lib.PcbLib | CapAl8X11.5X3.5 | CapAl8X11.5X3.5RA | CapAl8X11.5X3.5LA | EEUHD1A471 | Panasonic | MINIATURIZED ALUMINUM ELECTROLYTIC CAPACITORS | C:\Altium Libraries\Passives Library\DataSheet\Aluminum Electrolytic Capacitors (Panasonic).pdf | MINIATURIZED ALUMINUM ELECTROLYTIC CAPACITORS CapAl8X11.5X3.5 470uF±20% 10 V 105⁰С
CAL1052 | HD | 10X12.5X5.0mm | 1000uF | ±20% | 10 V | 105⁰С | 460 mA (100 kHz) | CapAl10X12.5X5.0mm 1000uF, 10 V | Passive Sym Lib.SchLib | CapacitorPol | Passive Pad Lib.PcbLib | CapAl10X12.5X5.0 | CapAl10X12.5X5.0RA | CapAl10X12.5X5.0LA | EEUHD1A102 | Panasonic | MINIATURIZED ALUMINUM ELECTROLYTIC CAPACITORS | C:\Altium Libraries\Passives Library\DataSheet\Aluminum Electrolytic Capacitors (Panasonic).pdf | MINIATURIZED ALUMINUM ELECTROLYTIC CAPACITORS CapAl10X12.5X5.0 1000uF±20% 10 V 105⁰С
CAL1053 | HD | 10X16X5.0mm | 2200uF | ±20% | 10 V | 105⁰С | 760 mA (100 kHz) | CapAl10X16X5.0mm 2200uF, 10 V | Passive Sym Lib.SchLib | CapacitorPol | Passive Pad Lib.PcbLib | CapAl10X16X5.0 | CapAl10X16X5.0RA | CapAl10X16X5.0LA | EEUHD1A222 | Panasonic | MINIATURIZED ALUMINUM ELECTROLYTIC CAPACITORS | C:\Altium Libraries\Passives Library\DataSheet\Aluminum Electrolytic Capacitors (Panasonic).pdf | MINIATURIZED ALUMINUM ELECTROLYTIC CAPACITORS CapAl10X16X5.0 2200uF±20% 10 V 105⁰С
CAL1054 | HD | 12.5X20X5.0mm | 4700uF | ±20% | 10 V | 105⁰С | 1260 mA (100 kHz) | CapAl12.5X20X5.0mm 4700uF, 10 V | Passive Sym Lib.SchLib | CapacitorPol | Passive Pad Lib.PcbLib | CapAl12.5X20X5.0 | CapAl12.5X20X5.0RA | CapAl12.5X20X5.0LA | EEUHD1A472 | Panasonic | MINIATURIZED ALUMINUM ELECTROLYTIC CAPACITORS | C:\Altium Libraries\Passives Library\DataSheet\Aluminum Electrolytic Capacitors (Panasonic).pdf | MINIATURIZED ALUMINUM ELECTROLYTIC CAPACITORS CapAl12.5X20X5.0 4700uF±20% 10 V 105⁰С
CAL1055 | HD | 12.5X25X5.0mm | 6800uF | ±20% | 10 V | 105⁰С | 1570 mA (100 kHz) | CapAl12.5X25X5.0mm 6800uF, 10 V | Passive Sym Lib.SchLib | CapacitorPol | Passive Pad Lib.PcbLib | CapAl12.5X25X5.0 | CapAl12.5X25X5.0RA | CapAl12.5X25X5.0LA | EEUHD1A682 | Panasonic | MINIATURIZED ALUMINUM ELECTROLYTIC CAPACITORS | C:\Altium Libraries\Passives Library\DataSheet\Aluminum Electrolytic Capacitors (Panasonic).pdf | MINIATURIZED ALUMINUM ELECTROLYTIC CAPACITORS CapAl12.5X25X5.0 6800uF±20% 10 V 105⁰С
CAL1056 | HD | 16X25X7.5mm | 10000uF | ±20% | 10 V | 105⁰С | 1890 mA (100 kHz) | CapAl16X25X7.5mm 10000uF, 10 V | Passive Sym Lib.SchLib | CapacitorPol | Passive Pad Lib.PcbLib | CapAl16X25X7.5 | CapAl16X25X7.5RA | CapAl16X25X7.5LA | EEUHD1A103 | Panasonic | MINIATURIZED ALUMINUM ELECTROLYTIC CAPACITORS | C:\Altium Libraries\Passives Library\DataSheet\Aluminum Electrolytic Capacitors (Panasonic).pdf | MINIATURIZED ALUMINUM ELECTROLYTIC CAPACITORS CapAl16X25X7.5 10000uF±20% 10 V 105⁰С
CAL1057 | HD | 16X31.5X7.5mm | 15000uF | ±20% | 10 V | 105⁰С | 2180 mA (100 kHz) | CapAl16X31.5X7.5mm 15000uF, 10 V | Passive Sym Lib.SchLib | CapacitorPol | Passive Pad Lib.PcbLib | CapAl16X31.5X7.5 | CapAl16X31.5X7.5RA | CapAl16X31.5X7.5LA | EEUHD1A153 | Panasonic | MINIATURIZED ALUMINUM ELECTROLYTIC CAPACITORS | C:\Altium Libraries\Passives Library\DataSheet\Aluminum Electrolytic Capacitors (Panasonic).pdf | MINIATURIZED ALUMINUM ELECTROLYTIC CAPACITORS CapAl16X31.5X7.5 15000uF±20% 10 V 105⁰С
CAL1058 | HD | 18X35.5X7.5mm | 22000uF | ±20% | 10 V | 105⁰С | 2400 mA (100 kHz) | CapAl18X35.5X7.5mm 22000uF, 10 V | Passive Sym Lib.SchLib | CapacitorPol | Passive Pad Lib.PcbLib | CapAl18X35.5X7.5 | CapAl18X35.5X7.5RA | CapAl18X35.5X7.5LA | EEUHD1A223 | Panasonic | MINIATURIZED ALUMINUM ELECTROLYTIC CAPACITORS | C:\Altium Libraries\Passives Library\DataSheet\Aluminum Electrolytic Capacitors (Panasonic).pdf | MINIATURIZED ALUMINUM ELECTROLYTIC CAPACITORS CapAl18X35.5X7.5 22000uF±20% 10 V 105⁰С
CAL1059 | HD | 5X11X2.0mm | 100uF | ±20% | 16 V | 105⁰С | 110 mA (100 kHz) | CapAl5X11X2.0mm 100uF, 16 V | Passive Sym Lib.SchLib | CapacitorPol | Passive Pad Lib.PcbLib | CapAl5X11X2.0 | CapAl5X11X2.0RA | CapAl5X11X2.0LA | EEUHD1C101 | Panasonic | MINIATURIZED ALUMINUM ELECTROLYTIC CAPACITORS | C:\Altium Libraries\Passives Library\DataSheet\Aluminum Electrolytic Capacitors (Panasonic).pdf | MINIATURIZED ALUMINUM ELECTROLYTIC CAPACITORS CapAl5X11X2.0 100uF±20% 16 V 105⁰С
CAL1060 | HD | 6.3X11.2X2.5mm | 220uF | ±20% | 16 V | 105⁰С | 180 mA (100 kHz) | CapAl6.3X11.2X2.5mm 220uF, 16 V | Passive Sym Lib.SchLib | CapacitorPol | Passive Pad Lib.PcbLib | CapAl6.3X11.2X2.5 | CapAl6.3X11.2X2.5RA | CapAl6.3X11.2X2.5LA | EEUHD1C221 | Panasonic | MINIATURIZED ALUMINUM ELECTROLYTIC CAPACITORS | C:\Altium Libraries\Passives Library\DataSheet\Aluminum Electrolytic Capacitors (Panasonic).pdf | MINIATURIZED ALUMINUM ELECTROLYTIC CAPACITORS CapAl6.3X11.2X2.5 220uF±20% 16 V 105⁰С
CAL1061 | HD | 8X11.5X3.5mm | 330uF | ±20% | 16 V | 105⁰С | 260 mA (100 kHz) | CapAl8X11.5X3.5mm 330uF, 16 V | Passive Sym Lib.SchLib | CapacitorPol | Passive Pad Lib.PcbLib | CapAl8X11.5X3.5 | CapAl8X11.5X3.5RA | CapAl8X11.5X3.5LA | EEUHD1C331 | Panasonic | MINIATURIZED ALUMINUM ELECTROLYTIC CAPACITORS | C:\Altium Libraries\Passives Library\DataSheet\Aluminum Electrolytic Capacitors (Panasonic).pdf | MINIATURIZED ALUMINUM ELECTROLYTIC CAPACITORS CapAl8X11.5X3.5 330uF±20% 16 V 105⁰С
CAL1062 | HD | 8X11.5X3.5mm | 470uF | ±20% | 16 V | 105⁰С | 310 mA (100 kHz) | CapAl8X11.5X3.5mm 470uF, 16 V | Passive Sym Lib.SchLib | CapacitorPol | Passive Pad Lib.PcbLib | CapAl8X11.5X3.5 | CapAl8X11.5X3.5RA | CapAl8X11.5X3.5LA | EEUHD1C471 | Panasonic | MINIATURIZED ALUMINUM ELECTROLYTIC CAPACITORS | C:\Altium Libraries\Passives Library\DataSheet\Aluminum Electrolytic Capacitors (Panasonic).pdf | MINIATURIZED ALUMINUM ELECTROLYTIC CAPACITORS CapAl8X11.5X3.5 470uF±20% 16 V 105⁰С
CAL1063 | HD | 12.5X20X5.0mm | 3300uF | ±20% | 16 V | 105⁰С | 1170 mA (100 kHz) | CapAl12.5X20X5.0mm 3300uF, 16 V | Passive Sym Lib.SchLib | CapacitorPol | Passive Pad Lib.PcbLib | CapAl12.5X20X5.0 | CapAl12.5X20X5.0RA | CapAl12.5X20X5.0LA | EEUHD1C332 | Panasonic | MINIATURIZED ALUMINUM ELECTROLYTIC CAPACITORS | C:\Altium Libraries\Passives Library\DataSheet\Aluminum Electrolytic Capacitors (Panasonic).pdf | MINIATURIZED ALUMINUM ELECTROLYTIC CAPACITORS CapAl12.5X20X5.0 3300uF±20% 16 V 105⁰С
CAL1064 | HD | 12.5X25X5.0mm | 4700uF | ±20% | 16 V | 105⁰С | 1480 mA (100 kHz) | CapAl12.5X25X5.0mm 4700uF, 16 V | Passive Sym Lib.SchLib | CapacitorPol | Passive Pad Lib.PcbLib | CapAl12.5X25X5.0 | CapAl12.5X25X5.0RA | CapAl12.5X25X5.0LA | EEUHD1C472 | Panasonic | MINIATURIZED ALUMINUM ELECTROLYTIC CAPACITORS | C:\Altium Libraries\Passives Library\DataSheet\Aluminum Electrolytic Capacitors (Panasonic).pdf | MINIATURIZED ALUMINUM ELECTROLYTIC CAPACITORS CapAl12.5X25X5.0 4700uF±20% 16 V 105⁰С
CAL1065 | HD | 16X25X7.5mm | 6800uF | ±20% | 16 V | 105⁰С | 1780 mA (100 kHz) | CapAl16X25X7.5mm 6800uF, 16 V | Passive Sym Lib.SchLib | CapacitorPol | Passive Pad Lib.PcbLib | CapAl16X25X7.5 | CapAl16X25X7.5RA | CapAl16X25X7.5LA | EEUHD1C682 | Panasonic | MINIATURIZED ALUMINUM ELECTROLYTIC CAPACITORS | C:\Altium Libraries\Passives Library\DataSheet\Aluminum Electrolytic Capacitors (Panasonic).pdf | MINIATURIZED ALUMINUM ELECTROLYTIC CAPACITORS CapAl16X25X7.5 6800uF±20% 16 V 105⁰С
CAL1066 | HD | 16X25X7.5mm | 8200uF | ±20% | 16 V | 105⁰С | 1780 mA (100 kHz) | CapAl16X25X7.5mm 8200uF, 16 V | Passive Sym Lib.SchLib | CapacitorPol | Passive Pad Lib.PcbLib | CapAl16X25X7.5 | CapAl16X25X7.5RA | CapAl16X25X7.5LA | EEUHD1C822 | Panasonic | MINIATURIZED ALUMINUM ELECTROLYTIC CAPACITORS | C:\Altium Libraries\Passives Library\DataSheet\Aluminum Electrolytic Capacitors (Panasonic).pdf | MINIATURIZED ALUMINUM ELECTROLYTIC CAPACITORS CapAl16X25X7.5 8200uF±20% 16 V 105⁰С
CAL1067 | HD | 16X31.5X7.5mm | 10000uF | ±20% | 16 V | 105⁰С | 2060 mA (100 kHz) | CapAl16X31.5X7.5mm 10000uF, 16 V | Passive Sym Lib.SchLib | CapacitorPol | Passive Pad Lib.PcbLib | CapAl16X31.5X7.5 | CapAl16X31.5X7.5RA | CapAl16X31.5X7.5LA | EEUHD1C103 | Panasonic | MINIATURIZED ALUMINUM ELECTROLYTIC CAPACITORS | C:\Altium Libraries\Passives Library\DataSheet\Aluminum Electrolytic Capacitors (Panasonic).pdf | MINIATURIZED ALUMINUM ELECTROLYTIC CAPACITORS CapAl16X31.5X7.5 10000uF±20% 16 V 105⁰С
CAL1068 | HD | 18X35.5X7.5mm | 15000uF | ±20% | 16 V | 105⁰С | 2210 mA (100 kHz) | CapAl18X35.5X7.5mm 15000uF, 16 V | Passive Sym Lib.SchLib | CapacitorPol | Passive Pad Lib.PcbLib | CapAl18X35.5X7.5 | CapAl18X35.5X7.5RA | CapAl18X35.5X7.5LA | EEUHD1C153 | Panasonic | MINIATURIZED ALUMINUM ELECTROLYTIC CAPACITORS | C:\Altium Libraries\Passives Library\DataSheet\Aluminum Electrolytic Capacitors (Panasonic).pdf | MINIATURIZED ALUMINUM ELECTROLYTIC CAPACITORS CapAl18X35.5X7.5 15000uF±20% 16 V 105⁰С
CAL1069 | HD | 5X11X2.0mm | 47uF | ±20% | 25 V | 105⁰С | 91 mA (100 kHz) | CapAl5X11X2.0mm 47uF, 25 V | Passive Sym Lib.SchLib | CapacitorPol | Passive Pad Lib.PcbLib | CapAl5X11X2.0 | CapAl5X11X2.0RA | CapAl5X11X2.0LA | EEUHD1E470 | Panasonic | MINIATURIZED ALUMINUM ELECTROLYTIC CAPACITORS | C:\Altium Libraries\Passives Library\DataSheet\Aluminum Electrolytic Capacitors (Panasonic).pdf | MINIATURIZED ALUMINUM ELECTROLYTIC CAPACITORS CapAl5X11X2.0 47uF±20% 25 V 105⁰С
CAL1070 | HD | 5X11X2.0mm | 68uF | ±20% | 25 V | 105⁰С | 91 mA (100 kHz) | CapAl5X11X2.0mm 68uF, 25 V | Passive Sym Lib.SchLib | CapacitorPol | Passive Pad Lib.PcbLib | CapAl5X11X2.0 | CapAl5X11X2.0RA | CapAl5X11X2.0LA | EEUHD1E680 | Panasonic | MINIATURIZED ALUMINUM ELECTROLYTIC CAPACITORS | C:\Altium Libraries\Passives Library\DataSheet\Aluminum Electrolytic Capacitors (Panasonic).pdf | MINIATURIZED ALUMINUM ELECTROLYTIC CAPACITORS CapAl5X11X2.0 68uF±20% 25 V 105⁰С
CAL1071 | HD | 6.3X11.2X2.5mm | 100uF | ±20% | 25 V | 105⁰С | 130 mA (100 kHz) | CapAl6.3X11.2X2.5mm 100uF, 25 V | Passive Sym Lib.SchLib | CapacitorPol | Passive Pad Lib.PcbLib | CapAl6.3X11.2X2.5 | CapAl6.3X11.2X2.5RA | CapAl6.3X11.2X2.5LA | EEUHD1E101 | Panasonic | MINIATURIZED ALUMINUM ELECTROLYTIC CAPACITORS | C:\Altium Libraries\Passives Library\DataSheet\Aluminum Electrolytic Capacitors (Panasonic).pdf | MINIATURIZED ALUMINUM ELECTROLYTIC CAPACITORS CapAl6.3X11.2X2.5 100uF±20% 25 V 105⁰С
CAL1072 | HD | 8X11.5X3.5mm | 220uF | ±20% | 25 V | 105⁰С | 230 mA (100 kHz) | CapAl8X11.5X3.5mm 220uF, 25 V | Passive Sym Lib.SchLib | CapacitorPol | Passive Pad Lib.PcbLib | CapAl8X11.5X3.5 | CapAl8X11.5X3.5RA | CapAl8X11.5X3.5LA | EEUHD1E221 | Panasonic | MINIATURIZED ALUMINUM ELECTROLYTIC CAPACITORS | C:\Altium Libraries\Passives Library\DataSheet\Aluminum Electrolytic Capacitors (Panasonic).pdf | MINIATURIZED ALUMINUM ELECTROLYTIC CAPACITORS CapAl8X11.5X3.5 220uF±20% 25 V 105⁰С
CAL1073 | HD | 8X11.5X3.5mm | 330uF | ±20% | 25 V | 105⁰С | 310 mA (100 kHz) | CapAl8X11.5X3.5mm 330uF, 25 V | Passive Sym Lib.SchLib | CapacitorPol | Passive Pad Lib.PcbLib | CapAl8X11.5X3.5 | CapAl8X11.5X3.5RA | CapAl8X11.5X3.5LA | EEUHD1E331 | Panasonic | MINIATURIZED ALUMINUM ELECTROLYTIC CAPACITORS | C:\Altium Libraries\Passives Library\DataSheet\Aluminum Electrolytic Capacitors (Panasonic).pdf | MINIATURIZED ALUMINUM ELECTROLYTIC CAPACITORS CapAl8X11.5X3.5 330uF±20% 25 V 105⁰С
CAL1074 | HD | 10X12.5X5.0mm | 470uF | ±20% | 25 V | 105⁰С | 380 mA (100 kHz) | CapAl10X12.5X5.0mm 470uF, 25 V | Passive Sym Lib.SchLib | CapacitorPol | Passive Pad Lib.PcbLib | CapAl10X12.5X5.0 | CapAl10X12.5X5.0RA | CapAl10X12.5X5.0LA | EEUHD1E471 | Panasonic | MINIATURIZED ALUMINUM ELECTROLYTIC CAPACITORS | C:\Altium Libraries\Passives Library\DataSheet\Aluminum Electrolytic Capacitors (Panasonic).pdf | MINIATURIZED ALUMINUM ELECTROLYTIC CAPACITORS CapAl10X12.5X5.0 470uF±20% 25 V 105⁰С
CAL1075 | HD | 10X16X5.0mm | 1000uF | ±20% | 25 V | 105⁰С | 680 mA (100 kHz) | CapAl10X16X5.0mm 1000uF, 25 V | Passive Sym Lib.SchLib | CapacitorPol | Passive Pad Lib.PcbLib | CapAl10X16X5.0 | CapAl10X16X5.0RA | CapAl10X16X5.0LA | EEUHD1E102 | Panasonic | MINIATURIZED ALUMINUM ELECTROLYTIC CAPACITORS | C:\Altium Libraries\Passives Library\DataSheet\Aluminum Electrolytic Capacitors (Panasonic).pdf | MINIATURIZED ALUMINUM ELECTROLYTIC CAPACITORS CapAl10X16X5.0 1000uF±20% 25 V 105⁰С
CAL1076 | HD | 12.5X20X5.0mm | 2200uF | ±20% | 25 V | 105⁰С | 1090 mA (100 kHz) | CapAl12.5X20X5.0mm 2200uF, 25 V | Passive Sym Lib.SchLib | CapacitorPol | Passive Pad Lib.PcbLib | CapAl12.5X20X5.0 | CapAl12.5X20X5.0RA | CapAl12.5X20X5.0LA | EEUHD1E222 | Panasonic | MINIATURIZED ALUMINUM ELECTROLYTIC CAPACITORS | C:\Altium Libraries\Passives Library\DataSheet\Aluminum Electrolytic Capacitors (Panasonic).pdf | MINIATURIZED ALUMINUM ELECTROLYTIC CAPACITORS CapAl12.5X20X5.0 2200uF±20% 25 V 105⁰С
CAL1077 | HD | 12.5X25X5.0mm | 3300uF | ±20% | 25 V | 105⁰С | 1400 mA (100 kHz) | CapAl12.5X25X5.0mm 3300uF, 25 V | Passive Sym Lib.SchLib | CapacitorPol | Passive Pad Lib.PcbLib | CapAl12.5X25X5.0 | CapAl12.5X25X5.0RA | CapAl12.5X25X5.0LA | EEUHD1E332 | Panasonic | MINIATURIZED ALUMINUM ELECTROLYTIC CAPACITORS | C:\Altium Libraries\Passives Library\DataSheet\Aluminum Electrolytic Capacitors (Panasonic).pdf | MINIATURIZED ALUMINUM ELECTROLYTIC CAPACITORS CapAl12.5X25X5.0 3300uF±20% 25 V 105⁰С
CAL1078 | HD | 16X25X7.5mm | 4700uF | ±20% | 25 V | 105⁰С | 1750 mA (100 kHz) | CapAl16X25X7.5mm 4700uF, 25 V | Passive Sym Lib.SchLib | CapacitorPol | Passive Pad Lib.PcbLib | CapAl16X25X7.5 | CapAl16X25X7.5RA | CapAl16X25X7.5LA | EEUHD1E472 | Panasonic | MINIATURIZED ALUMINUM ELECTROLYTIC CAPACITORS | C:\Altium Libraries\Passives Library\DataSheet\Aluminum Electrolytic Capacitors (Panasonic).pdf | MINIATURIZED ALUMINUM ELECTROLYTIC CAPACITORS CapAl16X25X7.5 4700uF±20% 25 V 105⁰С
CAL1079 | HD | 16X25X7.5mm | 5600uF | ±20% | 25 V | 105⁰С | 1750 mA (100 kHz) | CapAl16X25X7.5mm 5600uF, 25 V | Passive Sym Lib.SchLib | CapacitorPol | Passive Pad Lib.PcbLib | CapAl16X25X7.5 | CapAl16X25X7.5RA | CapAl16X25X7.5LA | EEUHD1E562 | Panasonic | MINIATURIZED ALUMINUM ELECTROLYTIC CAPACITORS | C:\Altium Libraries\Passives Library\DataSheet\Aluminum Electrolytic Capacitors (Panasonic).pdf | MINIATURIZED ALUMINUM ELECTROLYTIC CAPACITORS CapAl16X25X7.5 5600uF±20% 25 V 105⁰С
CAL1080 | HD | 16X31.5X7.5mm | 6800uF | ±20% | 25 V | 105⁰С | 2040 mA (100 kHz) | CapAl16X31.5X7.5mm 6800uF, 25 V | Passive Sym Lib.SchLib | CapacitorPol | Passive Pad Lib.PcbLib | CapAl16X31.5X7.5 | CapAl16X31.5X7.5RA | CapAl16X31.5X7.5LA | EEUHD1E682 | Panasonic | MINIATURIZED ALUMINUM ELECTROLYTIC CAPACITORS | C:\Altium Libraries\Passives Library\DataSheet\Aluminum Electrolytic Capacitors (Panasonic).pdf | MINIATURIZED ALUMINUM ELECTROLYTIC CAPACITORS CapAl16X31.5X7.5 6800uF±20% 25 V 105⁰С
CAL1081 | HD | 18X35.5X7.5mm | 10000uF | ±20% | 25 V | 105⁰С | 2200 mA (100 kHz) | CapAl18X35.5X7.5mm 10000uF, 25 V | Passive Sym Lib.SchLib | CapacitorPol | Passive Pad Lib.PcbLib | CapAl18X35.5X7.5 | CapAl18X35.5X7.5RA | CapAl18X35.5X7.5LA | EEUHD1E103 | Panasonic | MINIATURIZED ALUMINUM ELECTROLYTIC CAPACITORS | C:\Altium Libraries\Passives Library\DataSheet\Aluminum Electrolytic Capacitors (Panasonic).pdf | MINIATURIZED ALUMINUM ELECTROLYTIC CAPACITORS CapAl18X35.5X7.5 10000uF±20% 25 V 105⁰С
CAL1082 | HD | 5X11X2.0mm | 47uF | ±20% | 35 V | 105⁰С | 90 mA (100 kHz) | CapAl5X11X2.0mm 47uF, 35 V | Passive Sym Lib.SchLib | CapacitorPol | Passive Pad Lib.PcbLib | CapAl5X11X2.0 | CapAl5X11X2.0RA | CapAl5X11X2.0LA | EEUHD1V470 | Panasonic | MINIATURIZED ALUMINUM ELECTROLYTIC CAPACITORS | C:\Altium Libraries\Passives Library\DataSheet\Aluminum Electrolytic Capacitors (Panasonic).pdf | MINIATURIZED ALUMINUM ELECTROLYTIC CAPACITORS CapAl5X11X2.0 47uF±20% 35 V 105⁰С
CAL1083 | HD | 6.3X11.2X2.5mm | 100uF | ±20% | 35 V | 105⁰С | 150 mA (100 kHz) | CapAl6.3X11.2X2.5mm 100uF, 35 V | Passive Sym Lib.SchLib | CapacitorPol | Passive Pad Lib.PcbLib | CapAl6.3X11.2X2.5 | CapAl6.3X11.2X2.5RA | CapAl6.3X11.2X2.5LA | EEUHD1V101 | Panasonic | MINIATURIZED ALUMINUM ELECTROLYTIC CAPACITORS | C:\Altium Libraries\Passives Library\DataSheet\Aluminum Electrolytic Capacitors (Panasonic).pdf | MINIATURIZED ALUMINUM ELECTROLYTIC CAPACITORS CapAl6.3X11.2X2.5 100uF±20% 35 V 105⁰С
CAL1084 | HD | 8X11.5X3.5mm | 220uF | ±20% | 35 V | 105⁰С | 270 mA (100 kHz) | CapAl8X11.5X3.5mm 220uF, 35 V | Passive Sym Lib.SchLib | CapacitorPol | Passive Pad Lib.PcbLib | CapAl8X11.5X3.5 | CapAl8X11.5X3.5RA | CapAl8X11.5X3.5LA | EEUHD1V221 | Panasonic | MINIATURIZED ALUMINUM ELECTROLYTIC CAPACITORS | C:\Altium Libraries\Passives Library\DataSheet\Aluminum Electrolytic Capacitors (Panasonic).pdf | MINIATURIZED ALUMINUM ELECTROLYTIC CAPACITORS CapAl8X11.5X3.5 220uF±20% 35 V 105⁰С
CAL1085 | HD | 10X12.5X5.0mm | 330uF | ±20% | 35 V | 105⁰С | 350 mA (100 kHz) | CapAl10X12.5X5.0mm 330uF, 35 V | Passive Sym Lib.SchLib | CapacitorPol | Passive Pad Lib.PcbLib | CapAl10X12.5X5.0 | CapAl10X12.5X5.0RA | CapAl10X12.5X5.0LA | EEUHD1V331 | Panasonic | MINIATURIZED ALUMINUM ELECTROLYTIC CAPACITORS | C:\Altium Libraries\Passives Library\DataSheet\Aluminum Electrolytic Capacitors (Panasonic).pdf | MINIATURIZED ALUMINUM ELECTROLYTIC CAPACITORS CapAl10X12.5X5.0 330uF±20% 35 V 105⁰С
CAL1086 | HD | 10X16X5.0mm | 470uF | ±20% | 35 V | 105⁰С | 460 mA (100 kHz) | CapAl10X16X5.0mm 470uF, 35 V | Passive Sym Lib.SchLib | CapacitorPol | Passive Pad Lib.PcbLib | CapAl10X16X5.0 | CapAl10X16X5.0RA | CapAl10X16X5.0LA | EEUHD1V471 | Panasonic | MINIATURIZED ALUMINUM ELECTROLYTIC CAPACITORS | C:\Altium Libraries\Passives Library\DataSheet\Aluminum Electrolytic Capacitors (Panasonic).pdf | MINIATURIZED ALUMINUM ELECTROLYTIC CAPACITORS CapAl10X16X5.0 470uF±20% 35 V 105⁰С
CAL1087 | HD | 10X16X5.0mm | 680uF | ±20% | 35 V | 105⁰С | 460 mA (100 kHz) | CapAl10X16X5.0mm 680uF, 35 V | Passive Sym Lib.SchLib | CapacitorPol | Passive Pad Lib.PcbLib | CapAl10X16X5.0 | CapAl10X16X5.0RA | CapAl10X16X5.0LA | EEUHD1V681 | Panasonic | MINIATURIZED ALUMINUM ELECTROLYTIC CAPACITORS | C:\Altium Libraries\Passives Library\DataSheet\Aluminum Electrolytic Capacitors (Panasonic).pdf | MINIATURIZED ALUMINUM ELECTROLYTIC CAPACITORS CapAl10X16X5.0 680uF±20% 35 V 105⁰С
CAL1088 | HD | 12.5X25X5.0mm | 2200uF | ±20% | 35 V | 105⁰С | 1260 mA (100 kHz) | CapAl12.5X25X5.0mm 2200uF, 35 V | Passive Sym Lib.SchLib | CapacitorPol | Passive Pad Lib.PcbLib | CapAl12.5X25X5.0 | CapAl12.5X25X5.0RA | CapAl12.5X25X5.0LA | EEUHD1V222 | Panasonic | MINIATURIZED ALUMINUM ELECTROLYTIC CAPACITORS | C:\Altium Libraries\Passives Library\DataSheet\Aluminum Electrolytic Capacitors (Panasonic).pdf | MINIATURIZED ALUMINUM ELECTROLYTIC CAPACITORS CapAl12.5X25X5.0 2200uF±20% 35 V 105⁰С
CAL1089 | HD | 16X25X7.5mm | 3300uF | ±20% | 35 V | 105⁰С | 1610 mA (100 kHz) | CapAl16X25X7.5mm 3300uF, 35 V | Passive Sym Lib.SchLib | CapacitorPol | Passive Pad Lib.PcbLib | CapAl16X25X7.5 | CapAl16X25X7.5RA | CapAl16X25X7.5LA | EEUHD1V332 | Panasonic | MINIATURIZED ALUMINUM ELECTROLYTIC CAPACITORS | C:\Altium Libraries\Passives Library\DataSheet\Aluminum Electrolytic Capacitors (Panasonic).pdf | MINIATURIZED ALUMINUM ELECTROLYTIC CAPACITORS CapAl16X25X7.5 3300uF±20% 35 V 105⁰С
CAL1090 | HD | 16X31.5X7.5mm | 4700uF | ±20% | 35 V | 105⁰С | 1910 mA (100 kHz) | CapAl16X31.5X7.5mm 4700uF, 35 V | Passive Sym Lib.SchLib | CapacitorPol | Passive Pad Lib.PcbLib | CapAl16X31.5X7.5 | CapAl16X31.5X7.5RA | CapAl16X31.5X7.5LA | EEUHD1V472 | Panasonic | MINIATURIZED ALUMINUM ELECTROLYTIC CAPACITORS | C:\Altium Libraries\Passives Library\DataSheet\Aluminum Electrolytic Capacitors (Panasonic).pdf | MINIATURIZED ALUMINUM ELECTROLYTIC CAPACITORS CapAl16X31.5X7.5 4700uF±20% 35 V 105⁰С
CAL1091 | HD | 18X35.5X7.5mm | 6800uF | ±20% | 35 V | 105⁰С | 2050 mA (100 kHz) | CapAl18X35.5X7.5mm 6800uF, 35 V | Passive Sym Lib.SchLib | CapacitorPol | Passive Pad Lib.PcbLib | CapAl18X35.5X7.5 | CapAl18X35.5X7.5RA | CapAl18X35.5X7.5LA | EEUHD1V682 | Panasonic | MINIATURIZED ALUMINUM ELECTROLYTIC CAPACITORS | C:\Altium Libraries\Passives Library\DataSheet\Aluminum Electrolytic Capacitors (Panasonic).pdf | MINIATURIZED ALUMINUM ELECTROLYTIC CAPACITORS CapAl18X35.5X7.5 6800uF±20% 35 V 105⁰С
CAL1092 | HD | 5X11X2.0mm | 2.2uF | ±20% | 50 V | 105⁰С | 18 mA (100 kHz) | CapAl5X11X2.0mm 2.2uF, 50 V | Passive Sym Lib.SchLib | CapacitorPol | Passive Pad Lib.PcbLib | CapAl5X11X2.0 | CapAl5X11X2.0RA | CapAl5X11X2.0LA | EEUHD1H2R2 | Panasonic | MINIATURIZED ALUMINUM ELECTROLYTIC CAPACITORS | C:\Altium Libraries\Passives Library\DataSheet\Aluminum Electrolytic Capacitors (Panasonic).pdf | MINIATURIZED ALUMINUM ELECTROLYTIC CAPACITORS CapAl5X11X2.0 2.2uF±20% 50 V 105⁰С
CAL1093 | HD | 5X11X2.0mm | 3.3uF | ±20% | 50 V | 105⁰С | 22 mA (100 kHz) | CapAl5X11X2.0mm 3.3uF, 50 V | Passive Sym Lib.SchLib | CapacitorPol | Passive Pad Lib.PcbLib | CapAl5X11X2.0 | CapAl5X11X2.0RA | CapAl5X11X2.0LA | EEUHD1H3R3 | Panasonic | MINIATURIZED ALUMINUM ELECTROLYTIC CAPACITORS | C:\Altium Libraries\Passives Library\DataSheet\Aluminum Electrolytic Capacitors (Panasonic).pdf | MINIATURIZED ALUMINUM ELECTROLYTIC CAPACITORS CapAl5X11X2.0 3.3uF±20% 50 V 105⁰С
CAL1094 | HD | 5X11X2.0mm | 4.7uF | ±20% | 50 V | 105⁰С | 26 mA (100 kHz) | CapAl5X11X2.0mm 4.7uF, 50 V | Passive Sym Lib.SchLib | CapacitorPol | Passive Pad Lib.PcbLib | CapAl5X11X2.0 | CapAl5X11X2.0RA | CapAl5X11X2.0LA | EEUHD1H4R7 | Panasonic | MINIATURIZED ALUMINUM ELECTROLYTIC CAPACITORS | C:\Altium Libraries\Passives Library\DataSheet\Aluminum Electrolytic Capacitors (Panasonic).pdf | MINIATURIZED ALUMINUM ELECTROLYTIC CAPACITORS CapAl5X11X2.0 4.7uF±20% 50 V 105⁰С
CAL1095 | HD | 5X11X2.0mm | 10uF | ±20% | 50 V | 105⁰С | 39 mA (100 kHz) | CapAl5X11X2.0mm 10uF, 50 V | Passive Sym Lib.SchLib | CapacitorPol | Passive Pad Lib.PcbLib | CapAl5X11X2.0 | CapAl5X11X2.0RA | CapAl5X11X2.0LA | EEUHD1H100 | Panasonic | MINIATURIZED ALUMINUM ELECTROLYTIC CAPACITORS | C:\Altium Libraries\Passives Library\DataSheet\Aluminum Electrolytic Capacitors (Panasonic).pdf | MINIATURIZED ALUMINUM ELECTROLYTIC CAPACITORS CapAl5X11X2.0 10uF±20% 50 V 105⁰С
CAL1096 | HD | 5X11X2.0mm | 22uF | ±20% | 50 V | 105⁰С | 65 mA (100 kHz) | CapAl5X11X2.0mm 22uF, 50 V | Passive Sym Lib.SchLib | CapacitorPol | Passive Pad Lib.PcbLib | CapAl5X11X2.0 | CapAl5X11X2.0RA | CapAl5X11X2.0LA | EEUHD1H220 | Panasonic | MINIATURIZED ALUMINUM ELECTROLYTIC CAPACITORS | C:\Altium Libraries\Passives Library\DataSheet\Aluminum Electrolytic Capacitors (Panasonic).pdf | MINIATURIZED ALUMINUM ELECTROLYTIC CAPACITORS CapAl5X11X2.0 22uF±20% 50 V 105⁰С
CAL1097 | HD | 5X11X2.0mm | 33uF | ±20% | 50 V | 105⁰С | 90 mA (100 kHz) | CapAl5X11X2.0mm 33uF, 50 V | Passive Sym Lib.SchLib | CapacitorPol | Passive Pad Lib.PcbLib | CapAl5X11X2.0 | CapAl5X11X2.0RA | CapAl5X11X2.0LA | EEUHD1H330 | Panasonic | MINIATURIZED ALUMINUM ELECTROLYTIC CAPACITORS | C:\Altium Libraries\Passives Library\DataSheet\Aluminum Electrolytic Capacitors (Panasonic).pdf | MINIATURIZED ALUMINUM ELECTROLYTIC CAPACITORS CapAl5X11X2.0 33uF±20% 50 V 105⁰С
CAL1098 | HD | 6.3X11.2X2.5mm | 47uF | ±20% | 50 V | 105⁰С | 110 mA (100 kHz) | CapAl6.3X11.2X2.5mm 47uF, 50 V | Passive Sym Lib.SchLib | CapacitorPol | Passive Pad Lib.PcbLib | CapAl6.3X11.2X2.5 | CapAl6.3X11.2X2.5RA | CapAl6.3X11.2X2.5LA | EEUHD1H470 | Panasonic | MINIATURIZED ALUMINUM ELECTROLYTIC CAPACITORS | C:\Altium Libraries\Passives Library\DataSheet\Aluminum Electrolytic Capacitors (Panasonic).pdf | MINIATURIZED ALUMINUM ELECTROLYTIC CAPACITORS CapAl6.3X11.2X2.5 47uF±20% 50 V 105⁰С
CAL1099 | HD | 6.3X11.2X2.5mm | 68uF | ±20% | 50 V | 105⁰С | 110 mA (100 kHz) | CapAl6.3X11.2X2.5mm 68uF, 50 V | Passive Sym Lib.SchLib | CapacitorPol | Passive Pad Lib.PcbLib | CapAl6.3X11.2X2.5 | CapAl6.3X11.2X2.5RA | CapAl6.3X11.2X2.5LA | EEUHD1H680 | Panasonic | MINIATURIZED ALUMINUM ELECTROLYTIC CAPACITORS | C:\Altium Libraries\Passives Library\DataSheet\Aluminum Electrolytic Capacitors (Panasonic).pdf | MINIATURIZED ALUMINUM ELECTROLYTIC CAPACITORS CapAl6.3X11.2X2.5 68uF±20% 50 V 105⁰С
CAL1100 | HD | 8X11.5X3.5mm | 100uF | ±20% | 50 V | 105⁰С | 180 mA (100 kHz) | CapAl8X11.5X3.5mm 100uF, 50 V | Passive Sym Lib.SchLib | CapacitorPol | Passive Pad Lib.PcbLib | CapAl8X11.5X3.5 | CapAl8X11.5X3.5RA | CapAl8X11.5X3.5LA | EEUHD1H101 | Panasonic | MINIATURIZED ALUMINUM ELECTROLYTIC CAPACITORS | C:\Altium Libraries\Passives Library\DataSheet\Aluminum Electrolytic Capacitors (Panasonic).pdf | MINIATURIZED ALUMINUM ELECTROLYTIC CAPACITORS CapAl8X11.5X3.5 100uF±20% 50 V 105⁰С
CAL1101 | HD | 10X12.5X5.0mm | 220uF | ±20% | 50 V | 105⁰С | 300 mA (100 kHz) | CapAl10X12.5X5.0mm 220uF, 50 V | Passive Sym Lib.SchLib | CapacitorPol | Passive Pad Lib.PcbLib | CapAl10X12.5X5.0 | CapAl10X12.5X5.0RA | CapAl10X12.5X5.0LA | EEUHD1H221 | Panasonic | MINIATURIZED ALUMINUM ELECTROLYTIC CAPACITORS | C:\Altium Libraries\Passives Library\DataSheet\Aluminum Electrolytic Capacitors (Panasonic).pdf | MINIATURIZED ALUMINUM ELECTROLYTIC CAPACITORS CapAl10X12.5X5.0 220uF±20% 50 V 105⁰С
CAL1102 | HD | 10X16X5.0mm | 330uF | ±20% | 50 V | 105⁰С | 410 mA (100 kHz) | CapAl10X16X5.0mm 330uF, 50 V | Passive Sym Lib.SchLib | CapacitorPol | Passive Pad Lib.PcbLib | CapAl10X16X5.0 | CapAl10X16X5.0RA | CapAl10X16X5.0LA | EEUHD1H331 | Panasonic | MINIATURIZED ALUMINUM ELECTROLYTIC CAPACITORS | C:\Altium Libraries\Passives Library\DataSheet\Aluminum Electrolytic Capacitors (Panasonic).pdf | MINIATURIZED ALUMINUM ELECTROLYTIC CAPACITORS CapAl10X16X5.0 330uF±20% 50 V 105⁰С
CAL1103 | HD | 10X20X5.0mm | 470uF | ±20% | 50 V | 105⁰С | 530 mA (100 kHz) | CapAl10X20X5.0mm 470uF, 50 V | Passive Sym Lib.SchLib | CapacitorPol | Passive Pad Lib.PcbLib | CapAl10X20X5.0 | CapAl10X20X5.0RA | CapAl10X20X5.0LA | EEUHD1H471 | Panasonic | MINIATURIZED ALUMINUM ELECTROLYTIC CAPACITORS | C:\Altium Libraries\Passives Library\DataSheet\Aluminum Electrolytic Capacitors (Panasonic).pdf | MINIATURIZED ALUMINUM ELECTROLYTIC CAPACITORS CapAl10X20X5.0 470uF±20% 50 V 105⁰С
CAL1104 | HD | 16X15X7.5mm | 560uF | ±20% | 50 V | 105⁰С | 650 mA (100 kHz) | CapAl16X15X7.5mm 560uF, 50 V | Passive Sym Lib.SchLib | CapacitorPol | Passive Pad Lib.PcbLib | CapAl16X15X7.5 | CapAl16X15X7.5RA | CapAl16X15X7.5LA | EEUHD1H561S | Panasonic | MINIATURIZED ALUMINUM ELECTROLYTIC CAPACITORS | C:\Altium Libraries\Passives Library\DataSheet\Aluminum Electrolytic Capacitors (Panasonic).pdf | MINIATURIZED ALUMINUM ELECTROLYTIC CAPACITORS CapAl16X15X7.5 560uF±20% 50 V 105⁰С
CAL1105 | HD | 16X15X7.5mm | 680uF | ±20% | 50 V | 105⁰С | 650 mA (100 kHz) | CapAl16X15X7.5mm 680uF, 50 V | Passive Sym Lib.SchLib | CapacitorPol | Passive Pad Lib.PcbLib | CapAl16X15X7.5 | CapAl16X15X7.5RA | CapAl16X15X7.5LA | EEUHD1H681S | Panasonic | MINIATURIZED ALUMINUM ELECTROLYTIC CAPACITORS | C:\Altium Libraries\Passives Library\DataSheet\Aluminum Electrolytic Capacitors (Panasonic).pdf | MINIATURIZED ALUMINUM ELECTROLYTIC CAPACITORS CapAl16X15X7.5 680uF±20% 50 V 105⁰С
CAL1106 | HD | 12.5X25X5.0mm | 1000uF | ±20% | 50 V | 105⁰С | 950 mA (100 kHz) | CapAl12.5X25X5.0mm 1000uF, 50 V | Passive Sym Lib.SchLib | CapacitorPol | Passive Pad Lib.PcbLib | CapAl12.5X25X5.0 | CapAl12.5X25X5.0RA | CapAl12.5X25X5.0LA | EEUHD1H102 | Panasonic | MINIATURIZED ALUMINUM ELECTROLYTIC CAPACITORS | C:\Altium Libraries\Passives Library\DataSheet\Aluminum Electrolytic Capacitors (Panasonic).pdf | MINIATURIZED ALUMINUM ELECTROLYTIC CAPACITORS CapAl12.5X25X5.0 1000uF±20% 50 V 105⁰С
CAL1107 | HD | 16X31.5X7.5mm | 2200uF | ±20% | 50 V | 105⁰С | 1470 mA (100 kHz) | CapAl16X31.5X7.5mm 2200uF, 50 V | Passive Sym Lib.SchLib | CapacitorPol | Passive Pad Lib.PcbLib | CapAl16X31.5X7.5 | CapAl16X31.5X7.5RA | CapAl16X31.5X7.5LA | EEUHD1H222 | Panasonic | MINIATURIZED ALUMINUM ELECTROLYTIC CAPACITORS | C:\Altium Libraries\Passives Library\DataSheet\Aluminum Electrolytic Capacitors (Panasonic).pdf | MINIATURIZED ALUMINUM ELECTROLYTIC CAPACITORS CapAl16X31.5X7.5 2200uF±20% 50 V 105⁰С
CAL1108 | HD | 18X35.5X7.5mm | 3300uF | ±20% | 50 V | 105⁰С | 1770 mA (100 kHz) | CapAl18X35.5X7.5mm 3300uF, 50 V | Passive Sym Lib.SchLib | CapacitorPol | Passive Pad Lib.PcbLib | CapAl18X35.5X7.5 | CapAl18X35.5X7.5RA | CapAl18X35.5X7.5LA | EEUHD1H332 | Panasonic | MINIATURIZED ALUMINUM ELECTROLYTIC CAPACITORS | C:\Altium Libraries\Passives Library\DataSheet\Aluminum Electrolytic Capacitors (Panasonic).pdf | MINIATURIZED ALUMINUM ELECTROLYTIC CAPACITORS CapAl18X35.5X7.5 3300uF±20% 50 V 105⁰С
CAL1109 | NHG | 5X11X2.0mm | 100uF | ±20% | 6,3 V | 105⁰С | 91 mA (120 Hz) | CapAl5X11X2.0mm 100uF, 6,3 V | Passive Sym Lib.SchLib | CapacitorPol | Passive Pad Lib.PcbLib | CapAl5X11X2.0 | CapAl5X11X2.0RA | CapAl5X11X2.0LA | ECA0JHG101 | Panasonic | 105℃ STANDARD ALUMINUM ELECTROLYTIC CAPACITORS | C:\Altium Libraries\Passives Library\DataSheet\Aluminum Electrolytic Capacitors (Panasonic).pdf | 105℃ STANDARD ALUMINUM ELECTROLYTIC CAPACITORS CapAl5X11X2.0 100uF±20% 6,3 V 105⁰С
CAL1110 | NHG | 5X11X2.0mm | 220uF | ±20% | 6,3 V | 105⁰С | 140 mA (120 Hz) | CapAl5X11X2.0mm 220uF, 6,3 V | Passive Sym Lib.SchLib | CapacitorPol | Passive Pad Lib.PcbLib | CapAl5X11X2.0 | CapAl5X11X2.0RA | CapAl5X11X2.0LA | ECA0JHG221 | Panasonic | 105℃ STANDARD ALUMINUM ELECTROLYTIC CAPACITORS | C:\Altium Libraries\Passives Library\DataSheet\Aluminum Electrolytic Capacitors (Panasonic).pdf | 105℃ STANDARD ALUMINUM ELECTROLYTIC CAPACITORS CapAl5X11X2.0 220uF±20% 6,3 V 105⁰С
CAL1111 | NHG | 6.3X11.2X2.5mm | 470uF | ±20% | 6,3 V | 105⁰С | 230 mA (120 Hz) | CapAl6.3X11.2X2.5mm 470uF, 6,3 V | Passive Sym Lib.SchLib | CapacitorPol | Passive Pad Lib.PcbLib | CapAl6.3X11.2X2.5 | CapAl6.3X11.2X2.5RA | CapAl6.3X11.2X2.5LA | ECA0JHG471 | Panasonic | 105℃ STANDARD ALUMINUM ELECTROLYTIC CAPACITORS | C:\Altium Libraries\Passives Library\DataSheet\Aluminum Electrolytic Capacitors (Panasonic).pdf | 105℃ STANDARD ALUMINUM ELECTROLYTIC CAPACITORS CapAl6.3X11.2X2.5 470uF±20% 6,3 V 105⁰С
CAL1112 | NHG | 8X11.5X3.5mm | 1000uF | ±20% | 6,3 V | 105⁰С | 380 mA (120 Hz) | CapAl8X11.5X3.5mm 1000uF, 6,3 V | Passive Sym Lib.SchLib | CapacitorPol | Passive Pad Lib.PcbLib | CapAl8X11.5X3.5 | CapAl8X11.5X3.5RA | CapAl8X11.5X3.5LA | ECA0JHG102 | Panasonic | 105℃ STANDARD ALUMINUM ELECTROLYTIC CAPACITORS | C:\Altium Libraries\Passives Library\DataSheet\Aluminum Electrolytic Capacitors (Panasonic).pdf | 105℃ STANDARD ALUMINUM ELECTROLYTIC CAPACITORS CapAl8X11.5X3.5 1000uF±20% 6,3 V 105⁰С
CAL1113 | NHG | 10X16X5.0mm | 2200uF | ±20% | 6,3 V | 105⁰С | 710 mA (120 Hz) | CapAl10X16X5.0mm 2200uF, 6,3 V | Passive Sym Lib.SchLib | CapacitorPol | Passive Pad Lib.PcbLib | CapAl10X16X5.0 | CapAl10X16X5.0RA | CapAl10X16X5.0LA | ECA0JHG222 | Panasonic | 105℃ STANDARD ALUMINUM ELECTROLYTIC CAPACITORS | C:\Altium Libraries\Passives Library\DataSheet\Aluminum Electrolytic Capacitors (Panasonic).pdf | 105℃ STANDARD ALUMINUM ELECTROLYTIC CAPACITORS CapAl10X16X5.0 2200uF±20% 6,3 V 105⁰С
CAL1114 | NHG | 10X20X5.0mm | 3300uF | ±20% | 6,3 V | 105⁰С | 840 mA (120 Hz) | CapAl10X20X5.0mm 3300uF, 6,3 V | Passive Sym Lib.SchLib | CapacitorPol | Passive Pad Lib.PcbLib | CapAl10X20X5.0 | CapAl10X20X5.0RA | CapAl10X20X5.0LA | ECA0JHG332 | Panasonic | 105℃ STANDARD ALUMINUM ELECTROLYTIC CAPACITORS | C:\Altium Libraries\Passives Library\DataSheet\Aluminum Electrolytic Capacitors (Panasonic).pdf | 105℃ STANDARD ALUMINUM ELECTROLYTIC CAPACITORS CapAl10X20X5.0 3300uF±20% 6,3 V 105⁰С
CAL1115 | NHG | 12.5X20X5.0mm | 4700uF | ±20% | 6,3 V | 105⁰С | 1090 mA (120 Hz) | CapAl12.5X20X5.0mm 4700uF, 6,3 V | Passive Sym Lib.SchLib | CapacitorPol | Passive Pad Lib.PcbLib | CapAl12.5X20X5.0 | CapAl12.5X20X5.0RA | CapAl12.5X20X5.0LA | ECA0JHG472 | Panasonic | 105℃ STANDARD ALUMINUM ELECTROLYTIC CAPACITORS | C:\Altium Libraries\Passives Library\DataSheet\Aluminum Electrolytic Capacitors (Panasonic).pdf | 105℃ STANDARD ALUMINUM ELECTROLYTIC CAPACITORS CapAl12.5X20X5.0 4700uF±20% 6,3 V 105⁰С
CAL1116 | NHG | 12.5X25X5.0mm | 6800uF | ±20% | 6,3 V | 105⁰С | 1350 mA (120 Hz) | CapAl12.5X25X5.0mm 6800uF, 6,3 V | Passive Sym Lib.SchLib | CapacitorPol | Passive Pad Lib.PcbLib | CapAl12.5X25X5.0 | CapAl12.5X25X5.0RA | CapAl12.5X25X5.0LA | ECA0JHG682 | Panasonic | 105℃ STANDARD ALUMINUM ELECTROLYTIC CAPACITORS | C:\Altium Libraries\Passives Library\DataSheet\Aluminum Electrolytic Capacitors (Panasonic).pdf | 105℃ STANDARD ALUMINUM ELECTROLYTIC CAPACITORS CapAl12.5X25X5.0 6800uF±20% 6,3 V 105⁰С
CAL1117 | NHG | 16X25X7.5mm | 10000uF | ±20% | 6,3 V | 105⁰С | 1650 mA (120 Hz) | CapAl16X25X7.5mm 10000uF, 6,3 V | Passive Sym Lib.SchLib | CapacitorPol | Passive Pad Lib.PcbLib | CapAl16X25X7.5 | CapAl16X25X7.5RA | CapAl16X25X7.5LA | ECA0JHG103 | Panasonic | 105℃ STANDARD ALUMINUM ELECTROLYTIC CAPACITORS | C:\Altium Libraries\Passives Library\DataSheet\Aluminum Electrolytic Capacitors (Panasonic).pdf | 105℃ STANDARD ALUMINUM ELECTROLYTIC CAPACITORS CapAl16X25X7.5 10000uF±20% 6,3 V 105⁰С
CAL1118 | NHG | 16X31.5X7.5mm | 15000uF | ±20% | 6,3 V | 105⁰С | 2010 mA (120 Hz) | CapAl16X31.5X7.5mm 15000uF, 6,3 V | Passive Sym Lib.SchLib | CapacitorPol | Passive Pad Lib.PcbLib | CapAl16X31.5X7.5 | CapAl16X31.5X7.5RA | CapAl16X31.5X7.5LA | ECA0JHG153 | Panasonic | 105℃ STANDARD ALUMINUM ELECTROLYTIC CAPACITORS | C:\Altium Libraries\Passives Library\DataSheet\Aluminum Electrolytic Capacitors (Panasonic).pdf | 105℃ STANDARD ALUMINUM ELECTROLYTIC CAPACITORS CapAl16X31.5X7.5 15000uF±20% 6,3 V 105⁰С
CAL1119 | NHG | 18X35.5X7.5mm | 22000uF | ±20% | 6,3 V | 105⁰С | 2350 mA (120 Hz) | CapAl18X35.5X7.5mm 22000uF, 6,3 V | Passive Sym Lib.SchLib | CapacitorPol | Passive Pad Lib.PcbLib | CapAl18X35.5X7.5 | CapAl18X35.5X7.5RA | CapAl18X35.5X7.5LA | ECA0JHG223 | Panasonic | 105℃ STANDARD ALUMINUM ELECTROLYTIC CAPACITORS | C:\Altium Libraries\Passives Library\DataSheet\Aluminum Electrolytic Capacitors (Panasonic).pdf | 105℃ STANDARD ALUMINUM ELECTROLYTIC CAPACITORS CapAl18X35.5X7.5 22000uF±20% 6,3 V 105⁰С
CAL1120 | NHG | 6.3X11.2X2.5mm | 330uF | ±20% | 10 V | 105⁰С | 200 mA (120 Hz) | CapAl6.3X11.2X2.5mm 330uF, 10 V | Passive Sym Lib.SchLib | CapacitorPol | Passive Pad Lib.PcbLib | CapAl6.3X11.2X2.5 | CapAl6.3X11.2X2.5RA | CapAl6.3X11.2X2.5LA | ECA1AHG331 | Panasonic | 105℃ STANDARD ALUMINUM ELECTROLYTIC CAPACITORS | C:\Altium Libraries\Passives Library\DataSheet\Aluminum Electrolytic Capacitors (Panasonic).pdf | 105℃ STANDARD ALUMINUM ELECTROLYTIC CAPACITORS CapAl6.3X11.2X2.5 330uF±20% 10 V 105⁰С
CAL1121 | NHG | 8X11.5X3.5mm | 470uF | ±20% | 10 V | 105⁰С | 250 mA (120 Hz) | CapAl8X11.5X3.5mm 470uF, 10 V | Passive Sym Lib.SchLib | CapacitorPol | Passive Pad Lib.PcbLib | CapAl8X11.5X3.5 | CapAl8X11.5X3.5RA | CapAl8X11.5X3.5LA | ECA1AHG471 | Panasonic | 105℃ STANDARD ALUMINUM ELECTROLYTIC CAPACITORS | C:\Altium Libraries\Passives Library\DataSheet\Aluminum Electrolytic Capacitors (Panasonic).pdf | 105℃ STANDARD ALUMINUM ELECTROLYTIC CAPACITORS CapAl8X11.5X3.5 470uF±20% 10 V 105⁰С
CAL1122 | NHG | 10X12.5X5.0mm | 1000uF | ±20% | 10 V | 105⁰С | 460 mA (120 Hz) | CapAl10X12.5X5.0mm 1000uF, 10 V | Passive Sym Lib.SchLib | CapacitorPol | Passive Pad Lib.PcbLib | CapAl10X12.5X5.0 | CapAl10X12.5X5.0RA | CapAl10X12.5X5.0LA | ECA1AHG102 | Panasonic | 105℃ STANDARD ALUMINUM ELECTROLYTIC CAPACITORS | C:\Altium Libraries\Passives Library\DataSheet\Aluminum Electrolytic Capacitors (Panasonic).pdf | 105℃ STANDARD ALUMINUM ELECTROLYTIC CAPACITORS CapAl10X12.5X5.0 1000uF±20% 10 V 105⁰С
CAL1123 | NHG | 10X20X5.0mm | 2200uF | ±20% | 10 V | 105⁰С | 760 mA (120 Hz) | CapAl10X20X5.0mm 2200uF, 10 V | Passive Sym Lib.SchLib | CapacitorPol | Passive Pad Lib.PcbLib | CapAl10X20X5.0 | CapAl10X20X5.0RA | CapAl10X20X5.0LA | ECA1AHG222 | Panasonic | 105℃ STANDARD ALUMINUM ELECTROLYTIC CAPACITORS | C:\Altium Libraries\Passives Library\DataSheet\Aluminum Electrolytic Capacitors (Panasonic).pdf | 105℃ STANDARD ALUMINUM ELECTROLYTIC CAPACITORS CapAl10X20X5.0 2200uF±20% 10 V 105⁰С
CAL1124 | NHG | 12.5X20X5.0mm | 3300uF | ±20% | 10 V | 105⁰С | 1000 mA (120 Hz) | CapAl12.5X20X5.0mm 3300uF, 10 V | Passive Sym Lib.SchLib | CapacitorPol | Passive Pad Lib.PcbLib | CapAl12.5X20X5.0 | CapAl12.5X20X5.0RA | CapAl12.5X20X5.0LA | ECA1AHG332 | Panasonic | 105℃ STANDARD ALUMINUM ELECTROLYTIC CAPACITORS | C:\Altium Libraries\Passives Library\DataSheet\Aluminum Electrolytic Capacitors (Panasonic).pdf | 105℃ STANDARD ALUMINUM ELECTROLYTIC CAPACITORS CapAl12.5X20X5.0 3300uF±20% 10 V 105⁰С
CAL1125 | NHG | 12.5X25X5.0mm | 4700uF | ±20% | 10 V | 105⁰С | 1260 mA (120 Hz) | CapAl12.5X25X5.0mm 4700uF, 10 V | Passive Sym Lib.SchLib | CapacitorPol | Passive Pad Lib.PcbLib | CapAl12.5X25X5.0 | CapAl12.5X25X5.0RA | CapAl12.5X25X5.0LA | ECA1AHG472 | Panasonic | 105℃ STANDARD ALUMINUM ELECTROLYTIC CAPACITORS | C:\Altium Libraries\Passives Library\DataSheet\Aluminum Electrolytic Capacitors (Panasonic).pdf | 105℃ STANDARD ALUMINUM ELECTROLYTIC CAPACITORS CapAl12.5X25X5.0 4700uF±20% 10 V 105⁰С
CAL1126 | NHG | 16X25X7.5mm | 6800uF | ±20% | 10 V | 105⁰С | 1570 mA (120 Hz) | CapAl16X25X7.5mm 6800uF, 10 V | Passive Sym Lib.SchLib | CapacitorPol | Passive Pad Lib.PcbLib | CapAl16X25X7.5 | CapAl16X25X7.5RA | CapAl16X25X7.5LA | ECA1AHG682 | Panasonic | 105℃ STANDARD ALUMINUM ELECTROLYTIC CAPACITORS | C:\Altium Libraries\Passives Library\DataSheet\Aluminum Electrolytic Capacitors (Panasonic).pdf | 105℃ STANDARD ALUMINUM ELECTROLYTIC CAPACITORS CapAl16X25X7.5 6800uF±20% 10 V 105⁰С
CAL1127 | NHG | 16X31.5X7.5mm | 10000uF | ±20% | 10 V | 105⁰С | 1890 mA (120 Hz) | CapAl16X31.5X7.5mm 10000uF, 10 V | Passive Sym Lib.SchLib | CapacitorPol | Passive Pad Lib.PcbLib | CapAl16X31.5X7.5 | CapAl16X31.5X7.5RA | CapAl16X31.5X7.5LA | ECA1AHG103 | Panasonic | 105℃ STANDARD ALUMINUM ELECTROLYTIC CAPACITORS | C:\Altium Libraries\Passives Library\DataSheet\Aluminum Electrolytic Capacitors (Panasonic).pdf | 105℃ STANDARD ALUMINUM ELECTROLYTIC CAPACITORS CapAl16X31.5X7.5 10000uF±20% 10 V 105⁰С
CAL1128 | NHG | 18X35.5X7.5mm | 15000uF | ±20% | 10 V | 105⁰С | 2180 mA (120 Hz) | CapAl18X35.5X7.5mm 15000uF, 10 V | Passive Sym Lib.SchLib | CapacitorPol | Passive Pad Lib.PcbLib | CapAl18X35.5X7.5 | CapAl18X35.5X7.5RA | CapAl18X35.5X7.5LA | ECA1AHG153 | Panasonic | 105℃ STANDARD ALUMINUM ELECTROLYTIC CAPACITORS | C:\Altium Libraries\Passives Library\DataSheet\Aluminum Electrolytic Capacitors (Panasonic).pdf | 105℃ STANDARD ALUMINUM ELECTROLYTIC CAPACITORS CapAl18X35.5X7.5 15000uF±20% 10 V 105⁰С
CAL1129 | NHG | 5X11X2.0mm | 100uF | ±20% | 16 V | 105⁰С | 110 mA (120 Hz) | CapAl5X11X2.0mm 100uF, 16 V | Passive Sym Lib.SchLib | CapacitorPol | Passive Pad Lib.PcbLib | CapAl5X11X2.0 | CapAl5X11X2.0RA | CapAl5X11X2.0LA | ECA1CHG101 | Panasonic | 105℃ STANDARD ALUMINUM ELECTROLYTIC CAPACITORS | C:\Altium Libraries\Passives Library\DataSheet\Aluminum Electrolytic Capacitors (Panasonic).pdf | 105℃ STANDARD ALUMINUM ELECTROLYTIC CAPACITORS CapAl5X11X2.0 100uF±20% 16 V 105⁰С
CAL1130 | NHG | 6.3X11.2X2.5mm | 220uF | ±20% | 16 V | 105⁰С | 180 mA (120 Hz) | CapAl6.3X11.2X2.5mm 220uF, 16 V | Passive Sym Lib.SchLib | CapacitorPol | Passive Pad Lib.PcbLib | CapAl6.3X11.2X2.5 | CapAl6.3X11.2X2.5RA | CapAl6.3X11.2X2.5LA | ECA1CHG221 | Panasonic | 105℃ STANDARD ALUMINUM ELECTROLYTIC CAPACITORS | C:\Altium Libraries\Passives Library\DataSheet\Aluminum Electrolytic Capacitors (Panasonic).pdf | 105℃ STANDARD ALUMINUM ELECTROLYTIC CAPACITORS CapAl6.3X11.2X2.5 220uF±20% 16 V 105⁰С
CAL1131 | NHG | 8X11.5X3.5mm | 330uF | ±20% | 16 V | 105⁰С | 260 mA (120 Hz) | CapAl8X11.5X3.5mm 330uF, 16 V | Passive Sym Lib.SchLib | CapacitorPol | Passive Pad Lib.PcbLib | CapAl8X11.5X3.5 | CapAl8X11.5X3.5RA | CapAl8X11.5X3.5LA | ECA1CHG331 | Panasonic | 105℃ STANDARD ALUMINUM ELECTROLYTIC CAPACITORS | C:\Altium Libraries\Passives Library\DataSheet\Aluminum Electrolytic Capacitors (Panasonic).pdf | 105℃ STANDARD ALUMINUM ELECTROLYTIC CAPACITORS CapAl8X11.5X3.5 330uF±20% 16 V 105⁰С
CAL1132 | NHG | 8X11.5X3.5mm | 470uF | ±20% | 16 V | 105⁰С | 310 mA (120 Hz) | CapAl8X11.5X3.5mm 470uF, 16 V | Passive Sym Lib.SchLib | CapacitorPol | Passive Pad Lib.PcbLib | CapAl8X11.5X3.5 | CapAl8X11.5X3.5RA | CapAl8X11.5X3.5LA | ECA1CHG471 | Panasonic | 105℃ STANDARD ALUMINUM ELECTROLYTIC CAPACITORS | C:\Altium Libraries\Passives Library\DataSheet\Aluminum Electrolytic Capacitors (Panasonic).pdf | 105℃ STANDARD ALUMINUM ELECTROLYTIC CAPACITORS CapAl8X11.5X3.5 470uF±20% 16 V 105⁰С
CAL1133 | NHG | 10X16X5.0mm | 1000uF | ±20% | 16 V | 105⁰С | 560 mA (120 Hz) | CapAl10X16X5.0mm 1000uF, 16 V | Passive Sym Lib.SchLib | CapacitorPol | Passive Pad Lib.PcbLib | CapAl10X16X5.0 | CapAl10X16X5.0RA | CapAl10X16X5.0LA | ECA1CHG102 | Panasonic | 105℃ STANDARD ALUMINUM ELECTROLYTIC CAPACITORS | C:\Altium Libraries\Passives Library\DataSheet\Aluminum Electrolytic Capacitors (Panasonic).pdf | 105℃ STANDARD ALUMINUM ELECTROLYTIC CAPACITORS CapAl10X16X5.0 1000uF±20% 16 V 105⁰С
CAL1134 | NHG | 12.5X20X5.0mm | 2200uF | ±20% | 16 V | 105⁰С | 920 mA (120 Hz) | CapAl12.5X20X5.0mm 2200uF, 16 V | Passive Sym Lib.SchLib | CapacitorPol | Passive Pad Lib.PcbLib | CapAl12.5X20X5.0 | CapAl12.5X20X5.0RA | CapAl12.5X20X5.0LA | ECA1CHG222 | Panasonic | 105℃ STANDARD ALUMINUM ELECTROLYTIC CAPACITORS | C:\Altium Libraries\Passives Library\DataSheet\Aluminum Electrolytic Capacitors (Panasonic).pdf | 105℃ STANDARD ALUMINUM ELECTROLYTIC CAPACITORS CapAl12.5X20X5.0 2200uF±20% 16 V 105⁰С
CAL1135 | NHG | 12.5X25X5.0mm | 3300uF | ±20% | 16 V | 105⁰С | 1170 mA (120 Hz) | CapAl12.5X25X5.0mm 3300uF, 16 V | Passive Sym Lib.SchLib | CapacitorPol | Passive Pad Lib.PcbLib | CapAl12.5X25X5.0 | CapAl12.5X25X5.0RA | CapAl12.5X25X5.0LA | ECA1CHG332 | Panasonic | 105℃ STANDARD ALUMINUM ELECTROLYTIC CAPACITORS | C:\Altium Libraries\Passives Library\DataSheet\Aluminum Electrolytic Capacitors (Panasonic).pdf | 105℃ STANDARD ALUMINUM ELECTROLYTIC CAPACITORS CapAl12.5X25X5.0 3300uF±20% 16 V 105⁰С
CAL1136 | NHG | 16X25X7.5mm | 4700uF | ±20% | 16 V | 105⁰С | 1480 mA (120 Hz) | CapAl16X25X7.5mm 4700uF, 16 V | Passive Sym Lib.SchLib | CapacitorPol | Passive Pad Lib.PcbLib | CapAl16X25X7.5 | CapAl16X25X7.5RA | CapAl16X25X7.5LA | ECA1CHG472 | Panasonic | 105℃ STANDARD ALUMINUM ELECTROLYTIC CAPACITORS | C:\Altium Libraries\Passives Library\DataSheet\Aluminum Electrolytic Capacitors (Panasonic).pdf | 105℃ STANDARD ALUMINUM ELECTROLYTIC CAPACITORS CapAl16X25X7.5 4700uF±20% 16 V 105⁰С
CAL1137 | NHG | 16X31.5X7.5mm | 6800uF | ±20% | 16 V | 105⁰С | 1780 mA (120 Hz) | CapAl16X31.5X7.5mm 6800uF, 16 V | Passive Sym Lib.SchLib | CapacitorPol | Passive Pad Lib.PcbLib | CapAl16X31.5X7.5 | CapAl16X31.5X7.5RA | CapAl16X31.5X7.5LA | ECA1CHG682 | Panasonic | 105℃ STANDARD ALUMINUM ELECTROLYTIC CAPACITORS | C:\Altium Libraries\Passives Library\DataSheet\Aluminum Electrolytic Capacitors (Panasonic).pdf | 105℃ STANDARD ALUMINUM ELECTROLYTIC CAPACITORS CapAl16X31.5X7.5 6800uF±20% 16 V 105⁰С
CAL1138 | NHG | 18X35.5X7.5mm | 10000uF | ±20% | 16 V | 105⁰С | 2060 mA (120 Hz) | CapAl18X35.5X7.5mm 10000uF, 16 V | Passive Sym Lib.SchLib | CapacitorPol | Passive Pad Lib.PcbLib | CapAl18X35.5X7.5 | CapAl18X35.5X7.5RA | CapAl18X35.5X7.5LA | ECA1CHG103 | Panasonic | 105℃ STANDARD ALUMINUM ELECTROLYTIC CAPACITORS | C:\Altium Libraries\Passives Library\DataSheet\Aluminum Electrolytic Capacitors (Panasonic).pdf | 105℃ STANDARD ALUMINUM ELECTROLYTIC CAPACITORS CapAl18X35.5X7.5 10000uF±20% 16 V 105⁰С
CAL1139 | NHG | 5X11X2.0mm | 47uF | ±20% | 25 V | 105⁰С | 91 mA (120 Hz) | CapAl5X11X2.0mm 47uF, 25 V | Passive Sym Lib.SchLib | CapacitorPol | Passive Pad Lib.PcbLib | CapAl5X11X2.0 | CapAl5X11X2.0RA | CapAl5X11X2.0LA | ECA1EHG470 | Panasonic | 105℃ STANDARD ALUMINUM ELECTROLYTIC CAPACITORS | C:\Altium Libraries\Passives Library\DataSheet\Aluminum Electrolytic Capacitors (Panasonic).pdf | 105℃ STANDARD ALUMINUM ELECTROLYTIC CAPACITORS CapAl5X11X2.0 47uF±20% 25 V 105⁰С
CAL1140 | NHG | 6.3X11.2X2.5mm | 100uF | ±20% | 25 V | 105⁰С | 130 mA (120 Hz) | CapAl6.3X11.2X2.5mm 100uF, 25 V | Passive Sym Lib.SchLib | CapacitorPol | Passive Pad Lib.PcbLib | CapAl6.3X11.2X2.5 | CapAl6.3X11.2X2.5RA | CapAl6.3X11.2X2.5LA | ECA1EHG101 | Panasonic | 105℃ STANDARD ALUMINUM ELECTROLYTIC CAPACITORS | C:\Altium Libraries\Passives Library\DataSheet\Aluminum Electrolytic Capacitors (Panasonic).pdf | 105℃ STANDARD ALUMINUM ELECTROLYTIC CAPACITORS CapAl6.3X11.2X2.5 100uF±20% 25 V 105⁰С
CAL1141 | NHG | 8X11.5X3.5mm | 220uF | ±20% | 25 V | 105⁰С | 230 mA (120 Hz) | CapAl8X11.5X3.5mm 220uF, 25 V | Passive Sym Lib.SchLib | CapacitorPol | Passive Pad Lib.PcbLib | CapAl8X11.5X3.5 | CapAl8X11.5X3.5RA | CapAl8X11.5X3.5LA | ECA1EHG221 | Panasonic | 105℃ STANDARD ALUMINUM ELECTROLYTIC CAPACITORS | C:\Altium Libraries\Passives Library\DataSheet\Aluminum Electrolytic Capacitors (Panasonic).pdf | 105℃ STANDARD ALUMINUM ELECTROLYTIC CAPACITORS CapAl8X11.5X3.5 220uF±20% 25 V 105⁰С
CAL1142 | NHG | 8X11.5X3.5mm | 330uF | ±20% | 25 V | 105⁰С | 310 mA (120 Hz) | CapAl8X11.5X3.5mm 330uF, 25 V | Passive Sym Lib.SchLib | CapacitorPol | Passive Pad Lib.PcbLib | CapAl8X11.5X3.5 | CapAl8X11.5X3.5RA | CapAl8X11.5X3.5LA | ECA1EHG331 | Panasonic | 105℃ STANDARD ALUMINUM ELECTROLYTIC CAPACITORS | C:\Altium Libraries\Passives Library\DataSheet\Aluminum Electrolytic Capacitors (Panasonic).pdf | 105℃ STANDARD ALUMINUM ELECTROLYTIC CAPACITORS CapAl8X11.5X3.5 330uF±20% 25 V 105⁰С
CAL1143 | NHG | 10X12.5X5.0mm | 470uF | ±20% | 25 V | 105⁰С | 380 mA (120 Hz) | CapAl10X12.5X5.0mm 470uF, 25 V | Passive Sym Lib.SchLib | CapacitorPol | Passive Pad Lib.PcbLib | CapAl10X12.5X5.0 | CapAl10X12.5X5.0RA | CapAl10X12.5X5.0LA | ECA1EHG471 | Panasonic | 105℃ STANDARD ALUMINUM ELECTROLYTIC CAPACITORS | C:\Altium Libraries\Passives Library\DataSheet\Aluminum Electrolytic Capacitors (Panasonic).pdf | 105℃ STANDARD ALUMINUM ELECTROLYTIC CAPACITORS CapAl10X12.5X5.0 470uF±20% 25 V 105⁰С
CAL1144 | NHG | 10X20X5.0mm | 1000uF | ±20% | 25 V | 105⁰С | 680 mA (120 Hz) | CapAl10X20X5.0mm 1000uF, 25 V | Passive Sym Lib.SchLib | CapacitorPol | Passive Pad Lib.PcbLib | CapAl10X20X5.0 | CapAl10X20X5.0RA | CapAl10X20X5.0LA | ECA1EHG102 | Panasonic | 105℃ STANDARD ALUMINUM ELECTROLYTIC CAPACITORS | C:\Altium Libraries\Passives Library\DataSheet\Aluminum Electrolytic Capacitors (Panasonic).pdf | 105℃ STANDARD ALUMINUM ELECTROLYTIC CAPACITORS CapAl10X20X5.0 1000uF±20% 25 V 105⁰С
CAL1145 | NHG | 12.5X25X5.0mm | 2200uF | ±20% | 25 V | 105⁰С | 1090 mA (120 Hz) | CapAl12.5X25X5.0mm 2200uF, 25 V | Passive Sym Lib.SchLib | CapacitorPol | Passive Pad Lib.PcbLib | CapAl12.5X25X5.0 | CapAl12.5X25X5.0RA | CapAl12.5X25X5.0LA | ECA1EHG222 | Panasonic | 105℃ STANDARD ALUMINUM ELECTROLYTIC CAPACITORS | C:\Altium Libraries\Passives Library\DataSheet\Aluminum Electrolytic Capacitors (Panasonic).pdf | 105℃ STANDARD ALUMINUM ELECTROLYTIC CAPACITORS CapAl12.5X25X5.0 2200uF±20% 25 V 105⁰С
CAL1146 | NHG | 16X25X7.5mm | 3300uF | ±20% | 25 V | 105⁰С | 1400 mA (120 Hz) | CapAl16X25X7.5mm 3300uF, 25 V | Passive Sym Lib.SchLib | CapacitorPol | Passive Pad Lib.PcbLib | CapAl16X25X7.5 | CapAl16X25X7.5RA | CapAl16X25X7.5LA | ECA1EHG332 | Panasonic | 105℃ STANDARD ALUMINUM ELECTROLYTIC CAPACITORS | C:\Altium Libraries\Passives Library\DataSheet\Aluminum Electrolytic Capacitors (Panasonic).pdf | 105℃ STANDARD ALUMINUM ELECTROLYTIC CAPACITORS CapAl16X25X7.5 3300uF±20% 25 V 105⁰С
CAL1147 | NHG | 16X31.5X7.5mm | 4700uF | ±20% | 25 V | 105⁰С | 1750 mA (120 Hz) | CapAl16X31.5X7.5mm 4700uF, 25 V | Passive Sym Lib.SchLib | CapacitorPol | Passive Pad Lib.PcbLib | CapAl16X31.5X7.5 | CapAl16X31.5X7.5RA | CapAl16X31.5X7.5LA | ECA1EHG472 | Panasonic | 105℃ STANDARD ALUMINUM ELECTROLYTIC CAPACITORS | C:\Altium Libraries\Passives Library\DataSheet\Aluminum Electrolytic Capacitors (Panasonic).pdf | 105℃ STANDARD ALUMINUM ELECTROLYTIC CAPACITORS CapAl16X31.5X7.5 4700uF±20% 25 V 105⁰С
CAL1148 | NHG | 18X35.5X7.5mm | 6800uF | ±20% | 25 V | 105⁰С | 2040 mA (120 Hz) | CapAl18X35.5X7.5mm 6800uF, 25 V | Passive Sym Lib.SchLib | CapacitorPol | Passive Pad Lib.PcbLib | CapAl18X35.5X7.5 | CapAl18X35.5X7.5RA | CapAl18X35.5X7.5LA | ECA1EHG682 | Panasonic | 105℃ STANDARD ALUMINUM ELECTROLYTIC CAPACITORS | C:\Altium Libraries\Passives Library\DataSheet\Aluminum Electrolytic Capacitors (Panasonic).pdf | 105℃ STANDARD ALUMINUM ELECTROLYTIC CAPACITORS CapAl18X35.5X7.5 6800uF±20% 25 V 105⁰С
CAL1149 | NHG | 5X11X2.0mm | 47uF | ±20% | 35 V | 105⁰С | 90 mA (120 Hz) | CapAl5X11X2.0mm 47uF, 35 V | Passive Sym Lib.SchLib | CapacitorPol | Passive Pad Lib.PcbLib | CapAl5X11X2.0 | CapAl5X11X2.0RA | CapAl5X11X2.0LA | ECA1VHG470 | Panasonic | 105℃ STANDARD ALUMINUM ELECTROLYTIC CAPACITORS | C:\Altium Libraries\Passives Library\DataSheet\Aluminum Electrolytic Capacitors (Panasonic).pdf | 105℃ STANDARD ALUMINUM ELECTROLYTIC CAPACITORS CapAl5X11X2.0 47uF±20% 35 V 105⁰С
CAL1150 | NHG | 6.3X11.2X2.5mm | 100uF | ±20% | 35 V | 105⁰С | 150 mA (120 Hz) | CapAl6.3X11.2X2.5mm 100uF, 35 V | Passive Sym Lib.SchLib | CapacitorPol | Passive Pad Lib.PcbLib | CapAl6.3X11.2X2.5 | CapAl6.3X11.2X2.5RA | CapAl6.3X11.2X2.5LA | ECA1VHG101 | Panasonic | 105℃ STANDARD ALUMINUM ELECTROLYTIC CAPACITORS | C:\Altium Libraries\Passives Library\DataSheet\Aluminum Electrolytic Capacitors (Panasonic).pdf | 105℃ STANDARD ALUMINUM ELECTROLYTIC CAPACITORS CapAl6.3X11.2X2.5 100uF±20% 35 V 105⁰С
CAL1151 | NHG | 8X11.5X3.5mm | 220uF | ±20% | 35 V | 105⁰С | 270 mA (120 Hz) | CapAl8X11.5X3.5mm 220uF, 35 V | Passive Sym Lib.SchLib | CapacitorPol | Passive Pad Lib.PcbLib | CapAl8X11.5X3.5 | CapAl8X11.5X3.5RA | CapAl8X11.5X3.5LA | ECA1VHG221 | Panasonic | 105℃ STANDARD ALUMINUM ELECTROLYTIC CAPACITORS | C:\Altium Libraries\Passives Library\DataSheet\Aluminum Electrolytic Capacitors (Panasonic).pdf | 105℃ STANDARD ALUMINUM ELECTROLYTIC CAPACITORS CapAl8X11.5X3.5 220uF±20% 35 V 105⁰С
CAL1152 | NHG | 10X12.5X5.0mm | 330uF | ±20% | 35 V | 105⁰С | 350 mA (120 Hz) | CapAl10X12.5X5.0mm 330uF, 35 V | Passive Sym Lib.SchLib | CapacitorPol | Passive Pad Lib.PcbLib | CapAl10X12.5X5.0 | CapAl10X12.5X5.0RA | CapAl10X12.5X5.0LA | ECA1VHG331 | Panasonic | 105℃ STANDARD ALUMINUM ELECTROLYTIC CAPACITORS | C:\Altium Libraries\Passives Library\DataSheet\Aluminum Electrolytic Capacitors (Panasonic).pdf | 105℃ STANDARD ALUMINUM ELECTROLYTIC CAPACITORS CapAl10X12.5X5.0 330uF±20% 35 V 105⁰С
CAL1153 | NHG | 10X16X5.0mm | 470uF | ±20% | 35 V | 105⁰С | 460 mA (120 Hz) | CapAl10X16X5.0mm 470uF, 35 V | Passive Sym Lib.SchLib | CapacitorPol | Passive Pad Lib.PcbLib | CapAl10X16X5.0 | CapAl10X16X5.0RA | CapAl10X16X5.0LA | ECA1VHG471 | Panasonic | 105℃ STANDARD ALUMINUM ELECTROLYTIC CAPACITORS | C:\Altium Libraries\Passives Library\DataSheet\Aluminum Electrolytic Capacitors (Panasonic).pdf | 105℃ STANDARD ALUMINUM ELECTROLYTIC CAPACITORS CapAl10X16X5.0 470uF±20% 35 V 105⁰С
CAL1154 | NHG | 12.5X20X5.0mm | 1000uF | ±20% | 35 V | 105⁰С | 810 mA (120 Hz) | CapAl12.5X20X5.0mm 1000uF, 35 V | Passive Sym Lib.SchLib | CapacitorPol | Passive Pad Lib.PcbLib | CapAl12.5X20X5.0 | CapAl12.5X20X5.0RA | CapAl12.5X20X5.0LA | ECA1VHG102 | Panasonic | 105℃ STANDARD ALUMINUM ELECTROLYTIC CAPACITORS | C:\Altium Libraries\Passives Library\DataSheet\Aluminum Electrolytic Capacitors (Panasonic).pdf | 105℃ STANDARD ALUMINUM ELECTROLYTIC CAPACITORS CapAl12.5X20X5.0 1000uF±20% 35 V 105⁰С
CAL1155 | NHG | 16X25X7.5mm | 2200uF | ±20% | 35 V | 105⁰С | 1260 mA (120 Hz) | CapAl16X25X7.5mm 2200uF, 35 V | Passive Sym Lib.SchLib | CapacitorPol | Passive Pad Lib.PcbLib | CapAl16X25X7.5 | CapAl16X25X7.5RA | CapAl16X25X7.5LA | ECA1VHG222 | Panasonic | 105℃ STANDARD ALUMINUM ELECTROLYTIC CAPACITORS | C:\Altium Libraries\Passives Library\DataSheet\Aluminum Electrolytic Capacitors (Panasonic).pdf | 105℃ STANDARD ALUMINUM ELECTROLYTIC CAPACITORS CapAl16X25X7.5 2200uF±20% 35 V 105⁰С
CAL1156 | NHG | 16X31.5X7.5mm | 3300uF | ±20% | 35 V | 105⁰С | 1610 mA (120 Hz) | CapAl16X31.5X7.5mm 3300uF, 35 V | Passive Sym Lib.SchLib | CapacitorPol | Passive Pad Lib.PcbLib | CapAl16X31.5X7.5 | CapAl16X31.5X7.5RA | CapAl16X31.5X7.5LA | ECA1VHG332 | Panasonic | 105℃ STANDARD ALUMINUM ELECTROLYTIC CAPACITORS | C:\Altium Libraries\Passives Library\DataSheet\Aluminum Electrolytic Capacitors (Panasonic).pdf | 105℃ STANDARD ALUMINUM ELECTROLYTIC CAPACITORS CapAl16X31.5X7.5 3300uF±20% 35 V 105⁰С
CAL1157 | NHG | 18X35.5X7.5mm | 4700uF | ±20% | 35 V | 105⁰С | 1910 mA (120 Hz) | CapAl18X35.5X7.5mm 4700uF, 35 V | Passive Sym Lib.SchLib | CapacitorPol | Passive Pad Lib.PcbLib | CapAl18X35.5X7.5 | CapAl18X35.5X7.5RA | CapAl18X35.5X7.5LA | ECA1VHG472 | Panasonic | 105℃ STANDARD ALUMINUM ELECTROLYTIC CAPACITORS | C:\Altium Libraries\Passives Library\DataSheet\Aluminum Electrolytic Capacitors (Panasonic).pdf | 105℃ STANDARD ALUMINUM ELECTROLYTIC CAPACITORS CapAl18X35.5X7.5 4700uF±20% 35 V 105⁰С
CAL1158 | NHG | 5X11X2.0mm | 2.2uF | ±20% | 50 V | 105⁰С | 18 mA (120 Hz) | CapAl5X11X2.0mm 2.2uF, 50 V | Passive Sym Lib.SchLib | CapacitorPol | Passive Pad Lib.PcbLib | CapAl5X11X2.0 | CapAl5X11X2.0RA | CapAl5X11X2.0LA | ECA1HHG2R2 | Panasonic | 105℃ STANDARD ALUMINUM ELECTROLYTIC CAPACITORS | C:\Altium Libraries\Passives Library\DataSheet\Aluminum Electrolytic Capacitors (Panasonic).pdf | 105℃ STANDARD ALUMINUM ELECTROLYTIC CAPACITORS CapAl5X11X2.0 2.2uF±20% 50 V 105⁰С
CAL1159 | NHG | 5X11X2.0mm | 3.3uF | ±20% | 50 V | 105⁰С | 22 mA (120 Hz) | CapAl5X11X2.0mm 3.3uF, 50 V | Passive Sym Lib.SchLib | CapacitorPol | Passive Pad Lib.PcbLib | CapAl5X11X2.0 | CapAl5X11X2.0RA | CapAl5X11X2.0LA | ECA1HHG3R3 | Panasonic | 105℃ STANDARD ALUMINUM ELECTROLYTIC CAPACITORS | C:\Altium Libraries\Passives Library\DataSheet\Aluminum Electrolytic Capacitors (Panasonic).pdf | 105℃ STANDARD ALUMINUM ELECTROLYTIC CAPACITORS CapAl5X11X2.0 3.3uF±20% 50 V 105⁰С
CAL1160 | NHG | 5X11X2.0mm | 4.7uF | ±20% | 50 V | 105⁰С | 26 mA (120 Hz) | CapAl5X11X2.0mm 4.7uF, 50 V | Passive Sym Lib.SchLib | CapacitorPol | Passive Pad Lib.PcbLib | CapAl5X11X2.0 | CapAl5X11X2.0RA | CapAl5X11X2.0LA | ECA1HHG4R7 | Panasonic | 105℃ STANDARD ALUMINUM ELECTROLYTIC CAPACITORS | C:\Altium Libraries\Passives Library\DataSheet\Aluminum Electrolytic Capacitors (Panasonic).pdf | 105℃ STANDARD ALUMINUM ELECTROLYTIC CAPACITORS CapAl5X11X2.0 4.7uF±20% 50 V 105⁰С
CAL1161 | NHG | 5X11X2.0mm | 10uF | ±20% | 50 V | 105⁰С | 39 mA (120 Hz) | CapAl5X11X2.0mm 10uF, 50 V | Passive Sym Lib.SchLib | CapacitorPol | Passive Pad Lib.PcbLib | CapAl5X11X2.0 | CapAl5X11X2.0RA | CapAl5X11X2.0LA | ECA1HHG100 | Panasonic | 105℃ STANDARD ALUMINUM ELECTROLYTIC CAPACITORS | C:\Altium Libraries\Passives Library\DataSheet\Aluminum Electrolytic Capacitors (Panasonic).pdf | 105℃ STANDARD ALUMINUM ELECTROLYTIC CAPACITORS CapAl5X11X2.0 10uF±20% 50 V 105⁰С
CAL1162 | NHG | 5X11X2.0mm | 22uF | ±20% | 50 V | 105⁰С | 65 mA (120 Hz) | CapAl5X11X2.0mm 22uF, 50 V | Passive Sym Lib.SchLib | CapacitorPol | Passive Pad Lib.PcbLib | CapAl5X11X2.0 | CapAl5X11X2.0RA | CapAl5X11X2.0LA | ECA1HHG220 | Panasonic | 105℃ STANDARD ALUMINUM ELECTROLYTIC CAPACITORS | C:\Altium Libraries\Passives Library\DataSheet\Aluminum Electrolytic Capacitors (Panasonic).pdf | 105℃ STANDARD ALUMINUM ELECTROLYTIC CAPACITORS CapAl5X11X2.0 22uF±20% 50 V 105⁰С
CAL1163 | NHG | 5X11X2.0mm | 33uF | ±20% | 50 V | 105⁰С | 90 mA (120 Hz) | CapAl5X11X2.0mm 33uF, 50 V | Passive Sym Lib.SchLib | CapacitorPol | Passive Pad Lib.PcbLib | CapAl5X11X2.0 | CapAl5X11X2.0RA | CapAl5X11X2.0LA | ECA1HHG330 | Panasonic | 105℃ STANDARD ALUMINUM ELECTROLYTIC CAPACITORS | C:\Altium Libraries\Passives Library\DataSheet\Aluminum Electrolytic Capacitors (Panasonic).pdf | 105℃ STANDARD ALUMINUM ELECTROLYTIC CAPACITORS CapAl5X11X2.0 33uF±20% 50 V 105⁰С
CAL1164 | NHG | 6.3X11.2X2.5mm | 47uF | ±20% | 50 V | 105⁰С | 110 mA (120 Hz) | CapAl6.3X11.2X2.5mm 47uF, 50 V | Passive Sym Lib.SchLib | CapacitorPol | Passive Pad Lib.PcbLib | CapAl6.3X11.2X2.5 | CapAl6.3X11.2X2.5RA | CapAl6.3X11.2X2.5LA | ECA1HHG470 | Panasonic | 105℃ STANDARD ALUMINUM ELECTROLYTIC CAPACITORS | C:\Altium Libraries\Passives Library\DataSheet\Aluminum Electrolytic Capacitors (Panasonic).pdf | 105℃ STANDARD ALUMINUM ELECTROLYTIC CAPACITORS CapAl6.3X11.2X2.5 47uF±20% 50 V 105⁰С
CAL1165 | NHG | 8X11.5X3.5mm | 100uF | ±20% | 50 V | 105⁰С | 180 mA (120 Hz) | CapAl8X11.5X3.5mm 100uF, 50 V | Passive Sym Lib.SchLib | CapacitorPol | Passive Pad Lib.PcbLib | CapAl8X11.5X3.5 | CapAl8X11.5X3.5RA | CapAl8X11.5X3.5LA | ECA1HHG101 | Panasonic | 105℃ STANDARD ALUMINUM ELECTROLYTIC CAPACITORS | C:\Altium Libraries\Passives Library\DataSheet\Aluminum Electrolytic Capacitors (Panasonic).pdf | 105℃ STANDARD ALUMINUM ELECTROLYTIC CAPACITORS CapAl8X11.5X3.5 100uF±20% 50 V 105⁰С
CAL1166 | NHG | 10X12.5X5.0mm | 220uF | ±20% | 50 V | 105⁰С | 300 mA (120 Hz) | CapAl10X12.5X5.0mm 220uF, 50 V | Passive Sym Lib.SchLib | CapacitorPol | Passive Pad Lib.PcbLib | CapAl10X12.5X5.0 | CapAl10X12.5X5.0RA | CapAl10X12.5X5.0LA | ECA1HHG221 | Panasonic | 105℃ STANDARD ALUMINUM ELECTROLYTIC CAPACITORS | C:\Altium Libraries\Passives Library\DataSheet\Aluminum Electrolytic Capacitors (Panasonic).pdf | 105℃ STANDARD ALUMINUM ELECTROLYTIC CAPACITORS CapAl10X12.5X5.0 220uF±20% 50 V 105⁰С
CAL1167 | NHG | 10X16X5.0mm | 330uF | ±20% | 50 V | 105⁰С | 410 mA (120 Hz) | CapAl10X16X5.0mm 330uF, 50 V | Passive Sym Lib.SchLib | CapacitorPol | Passive Pad Lib.PcbLib | CapAl10X16X5.0 | CapAl10X16X5.0RA | CapAl10X16X5.0LA | ECA1HHG331 | Panasonic | 105℃ STANDARD ALUMINUM ELECTROLYTIC CAPACITORS | C:\Altium Libraries\Passives Library\DataSheet\Aluminum Electrolytic Capacitors (Panasonic).pdf | 105℃ STANDARD ALUMINUM ELECTROLYTIC CAPACITORS CapAl10X16X5.0 330uF±20% 50 V 105⁰С
CAL1168 | NHG | 10X20X5.0mm | 470uF | ±20% | 50 V | 105⁰С | 530 mA (120 Hz) | CapAl10X20X5.0mm 470uF, 50 V | Passive Sym Lib.SchLib | CapacitorPol | Passive Pad Lib.PcbLib | CapAl10X20X5.0 | CapAl10X20X5.0RA | CapAl10X20X5.0LA | ECA1HHG471 | Panasonic | 105℃ STANDARD ALUMINUM ELECTROLYTIC CAPACITORS | C:\Altium Libraries\Passives Library\DataSheet\Aluminum Electrolytic Capacitors (Panasonic).pdf | 105℃ STANDARD ALUMINUM ELECTROLYTIC CAPACITORS CapAl10X20X5.0 470uF±20% 50 V 105⁰С
CAL1169 | NHG | 12.5X25X5.0mm | 1000uF | ±20% | 50 V | 105⁰С | 950 mA (120 Hz) | CapAl12.5X25X5.0mm 1000uF, 50 V | Passive Sym Lib.SchLib | CapacitorPol | Passive Pad Lib.PcbLib | CapAl12.5X25X5.0 | CapAl12.5X25X5.0RA | CapAl12.5X25X5.0LA | ECA1HHG102 | Panasonic | 105℃ STANDARD ALUMINUM ELECTROLYTIC CAPACITORS | C:\Altium Libraries\Passives Library\DataSheet\Aluminum Electrolytic Capacitors (Panasonic).pdf | 105℃ STANDARD ALUMINUM ELECTROLYTIC CAPACITORS CapAl12.5X25X5.0 1000uF±20% 50 V 105⁰С
CAL1170 | NHG | 16X31.5X7.5mm | 2200uF | ±20% | 50 V | 105⁰С | 1470 mA (120 Hz) | CapAl16X31.5X7.5mm 2200uF, 50 V | Passive Sym Lib.SchLib | CapacitorPol | Passive Pad Lib.PcbLib | CapAl16X31.5X7.5 | CapAl16X31.5X7.5RA | CapAl16X31.5X7.5LA | ECA1HHG222 | Panasonic | 105℃ STANDARD ALUMINUM ELECTROLYTIC CAPACITORS | C:\Altium Libraries\Passives Library\DataSheet\Aluminum Electrolytic Capacitors (Panasonic).pdf | 105℃ STANDARD ALUMINUM ELECTROLYTIC CAPACITORS CapAl16X31.5X7.5 2200uF±20% 50 V 105⁰С
CAL1171 | NHG | 18X35.5X7.5mm | 3300uF | ±20% | 50 V | 105⁰С | 1770 mA (120 Hz) | CapAl18X35.5X7.5mm 3300uF, 50 V | Passive Sym Lib.SchLib | CapacitorPol | Passive Pad Lib.PcbLib | CapAl18X35.5X7.5 | CapAl18X35.5X7.5RA | CapAl18X35.5X7.5LA | ECA1HHG332 | Panasonic | 105℃ STANDARD ALUMINUM ELECTROLYTIC CAPACITORS | C:\Altium Libraries\Passives Library\DataSheet\Aluminum Electrolytic Capacitors (Panasonic).pdf | 105℃ STANDARD ALUMINUM ELECTROLYTIC CAPACITORS CapAl18X35.5X7.5 3300uF±20% 50 V 105⁰С
CAL1172 | NHG | 5X11X2.0mm | 10uF | ±20% | 63 V | 105⁰С | 46 mA (120 Hz) | CapAl5X11X2.0mm 10uF, 63 V | Passive Sym Lib.SchLib | CapacitorPol | Passive Pad Lib.PcbLib | CapAl5X11X2.0 | CapAl5X11X2.0RA | CapAl5X11X2.0LA | ECA1JHG100 | Panasonic | 105℃ STANDARD ALUMINUM ELECTROLYTIC CAPACITORS | C:\Altium Libraries\Passives Library\DataSheet\Aluminum Electrolytic Capacitors (Panasonic).pdf | 105℃ STANDARD ALUMINUM ELECTROLYTIC CAPACITORS CapAl5X11X2.0 10uF±20% 63 V 105⁰С
CAL1173 | NHG | 5X11X2.0mm | 22uF | ±20% | 63 V | 105⁰С | 71 mA (120 Hz) | CapAl5X11X2.0mm 22uF, 63 V | Passive Sym Lib.SchLib | CapacitorPol | Passive Pad Lib.PcbLib | CapAl5X11X2.0 | CapAl5X11X2.0RA | CapAl5X11X2.0LA | ECA1JHG220 | Panasonic | 105℃ STANDARD ALUMINUM ELECTROLYTIC CAPACITORS | C:\Altium Libraries\Passives Library\DataSheet\Aluminum Electrolytic Capacitors (Panasonic).pdf | 105℃ STANDARD ALUMINUM ELECTROLYTIC CAPACITORS CapAl5X11X2.0 22uF±20% 63 V 105⁰С
CAL1174 | NHG | 6.3X11.2X2.5mm | 33uF | ±20% | 63 V | 105⁰С | 100 mA (120 Hz) | CapAl6.3X11.2X2.5mm 33uF, 63 V | Passive Sym Lib.SchLib | CapacitorPol | Passive Pad Lib.PcbLib | CapAl6.3X11.2X2.5 | CapAl6.3X11.2X2.5RA | CapAl6.3X11.2X2.5LA | ECA1JHG330 | Panasonic | 105℃ STANDARD ALUMINUM ELECTROLYTIC CAPACITORS | C:\Altium Libraries\Passives Library\DataSheet\Aluminum Electrolytic Capacitors (Panasonic).pdf | 105℃ STANDARD ALUMINUM ELECTROLYTIC CAPACITORS CapAl6.3X11.2X2.5 33uF±20% 63 V 105⁰С
CAL1175 | NHG | 6.3X11.2X2.5mm | 47uF | ±20% | 63 V | 105⁰С | 120 mA (120 Hz) | CapAl6.3X11.2X2.5mm 47uF, 63 V | Passive Sym Lib.SchLib | CapacitorPol | Passive Pad Lib.PcbLib | CapAl6.3X11.2X2.5 | CapAl6.3X11.2X2.5RA | CapAl6.3X11.2X2.5LA | ECA1JHG470 | Panasonic | 105℃ STANDARD ALUMINUM ELECTROLYTIC CAPACITORS | C:\Altium Libraries\Passives Library\DataSheet\Aluminum Electrolytic Capacitors (Panasonic).pdf | 105℃ STANDARD ALUMINUM ELECTROLYTIC CAPACITORS CapAl6.3X11.2X2.5 47uF±20% 63 V 105⁰С
CAL1176 | NHG | 10X12.5X5.0mm | 100uF | ±20% | 63 V | 105⁰С | 215 mA (120 Hz) | CapAl10X12.5X5.0mm 100uF, 63 V | Passive Sym Lib.SchLib | CapacitorPol | Passive Pad Lib.PcbLib | CapAl10X12.5X5.0 | CapAl10X12.5X5.0RA | CapAl10X12.5X5.0LA | ECA1JHG101 | Panasonic | 105℃ STANDARD ALUMINUM ELECTROLYTIC CAPACITORS | C:\Altium Libraries\Passives Library\DataSheet\Aluminum Electrolytic Capacitors (Panasonic).pdf | 105℃ STANDARD ALUMINUM ELECTROLYTIC CAPACITORS CapAl10X12.5X5.0 100uF±20% 63 V 105⁰С
CAL1177 | NHG | 10X16X5.0mm | 220uF | ±20% | 63 V | 105⁰С | 335 mA (120 Hz) | CapAl10X16X5.0mm 220uF, 63 V | Passive Sym Lib.SchLib | CapacitorPol | Passive Pad Lib.PcbLib | CapAl10X16X5.0 | CapAl10X16X5.0RA | CapAl10X16X5.0LA | ECA1JHG221 | Panasonic | 105℃ STANDARD ALUMINUM ELECTROLYTIC CAPACITORS | C:\Altium Libraries\Passives Library\DataSheet\Aluminum Electrolytic Capacitors (Panasonic).pdf | 105℃ STANDARD ALUMINUM ELECTROLYTIC CAPACITORS CapAl10X16X5.0 220uF±20% 63 V 105⁰С
CAL1178 | NHG | 10X20X5.0mm | 330uF | ±20% | 63 V | 105⁰С | 510 mA (120 Hz) | CapAl10X20X5.0mm 330uF, 63 V | Passive Sym Lib.SchLib | CapacitorPol | Passive Pad Lib.PcbLib | CapAl10X20X5.0 | CapAl10X20X5.0RA | CapAl10X20X5.0LA | ECA1JHG331 | Panasonic | 105℃ STANDARD ALUMINUM ELECTROLYTIC CAPACITORS | C:\Altium Libraries\Passives Library\DataSheet\Aluminum Electrolytic Capacitors (Panasonic).pdf | 105℃ STANDARD ALUMINUM ELECTROLYTIC CAPACITORS CapAl10X20X5.0 330uF±20% 63 V 105⁰С
CAL1179 | NHG | 12.5X20X5.0mm | 470uF | ±20% | 63 V | 105⁰С | 640 mA (120 Hz) | CapAl12.5X20X5.0mm 470uF, 63 V | Passive Sym Lib.SchLib | CapacitorPol | Passive Pad Lib.PcbLib | CapAl12.5X20X5.0 | CapAl12.5X20X5.0RA | CapAl12.5X20X5.0LA | ECA1JHG471 | Panasonic | 105℃ STANDARD ALUMINUM ELECTROLYTIC CAPACITORS | C:\Altium Libraries\Passives Library\DataSheet\Aluminum Electrolytic Capacitors (Panasonic).pdf | 105℃ STANDARD ALUMINUM ELECTROLYTIC CAPACITORS CapAl12.5X20X5.0 470uF±20% 63 V 105⁰С
CAL1180 | NHG | 16X25X7.5mm | 1000uF | ±20% | 63 V | 105⁰С | 930 mA (120 Hz) | CapAl16X25X7.5mm 1000uF, 63 V | Passive Sym Lib.SchLib | CapacitorPol | Passive Pad Lib.PcbLib | CapAl16X25X7.5 | CapAl16X25X7.5RA | CapAl16X25X7.5LA | ECA1JHG102 | Panasonic | 105℃ STANDARD ALUMINUM ELECTROLYTIC CAPACITORS | C:\Altium Libraries\Passives Library\DataSheet\Aluminum Electrolytic Capacitors (Panasonic).pdf | 105℃ STANDARD ALUMINUM ELECTROLYTIC CAPACITORS CapAl16X25X7.5 1000uF±20% 63 V 105⁰С
CAL1181 | NHG | 18X35.5X7.5mm | 2200uF | ±20% | 63 V | 105⁰С | 1610 mA (120 Hz) | CapAl18X35.5X7.5mm 2200uF, 63 V | Passive Sym Lib.SchLib | CapacitorPol | Passive Pad Lib.PcbLib | CapAl18X35.5X7.5 | CapAl18X35.5X7.5RA | CapAl18X35.5X7.5LA | ECA1JHG222 | Panasonic | 105℃ STANDARD ALUMINUM ELECTROLYTIC CAPACITORS | C:\Altium Libraries\Passives Library\DataSheet\Aluminum Electrolytic Capacitors (Panasonic).pdf | 105℃ STANDARD ALUMINUM ELECTROLYTIC CAPACITORS CapAl18X35.5X7.5 2200uF±20% 63 V 105⁰С
CAL1182 | NHG | 5X11X2.0mm | 2.2uF | ±20% | 100 V | 105⁰С | 21 mA (120 Hz) | CapAl5X11X2.0mm 2.2uF, 100 V | Passive Sym Lib.SchLib | CapacitorPol | Passive Pad Lib.PcbLib | CapAl5X11X2.0 | CapAl5X11X2.0RA | CapAl5X11X2.0LA | ECA2AHG2R2 | Panasonic | 105℃ STANDARD ALUMINUM ELECTROLYTIC CAPACITORS | C:\Altium Libraries\Passives Library\DataSheet\Aluminum Electrolytic Capacitors (Panasonic).pdf | 105℃ STANDARD ALUMINUM ELECTROLYTIC CAPACITORS CapAl5X11X2.0 2.2uF±20% 100 V 105⁰С
CAL1183 | NHG | 5X11X2.0mm | 3.3uF | ±20% | 100 V | 105⁰С | 31 mA (120 Hz) | CapAl5X11X2.0mm 3.3uF, 100 V | Passive Sym Lib.SchLib | CapacitorPol | Passive Pad Lib.PcbLib | CapAl5X11X2.0 | CapAl5X11X2.0RA | CapAl5X11X2.0LA | ECA2AHG3R3 | Panasonic | 105℃ STANDARD ALUMINUM ELECTROLYTIC CAPACITORS | C:\Altium Libraries\Passives Library\DataSheet\Aluminum Electrolytic Capacitors (Panasonic).pdf | 105℃ STANDARD ALUMINUM ELECTROLYTIC CAPACITORS CapAl5X11X2.0 3.3uF±20% 100 V 105⁰С
CAL1184 | NHG | 5X11X2.0mm | 4.7uF | ±20% | 100 V | 105⁰С | 38 mA (120 Hz) | CapAl5X11X2.0mm 4.7uF, 100 V | Passive Sym Lib.SchLib | CapacitorPol | Passive Pad Lib.PcbLib | CapAl5X11X2.0 | CapAl5X11X2.0RA | CapAl5X11X2.0LA | ECA2AHG4R7 | Panasonic | 105℃ STANDARD ALUMINUM ELECTROLYTIC CAPACITORS | C:\Altium Libraries\Passives Library\DataSheet\Aluminum Electrolytic Capacitors (Panasonic).pdf | 105℃ STANDARD ALUMINUM ELECTROLYTIC CAPACITORS CapAl5X11X2.0 4.7uF±20% 100 V 105⁰С
CAL1185 | NHG | 6.3X11.2X2.5mm | 10uF | ±20% | 100 V | 105⁰С | 54 mA (120 Hz) | CapAl6.3X11.2X2.5mm 10uF, 100 V | Passive Sym Lib.SchLib | CapacitorPol | Passive Pad Lib.PcbLib | CapAl6.3X11.2X2.5 | CapAl6.3X11.2X2.5RA | CapAl6.3X11.2X2.5LA | ECA2AHG100 | Panasonic | 105℃ STANDARD ALUMINUM ELECTROLYTIC CAPACITORS | C:\Altium Libraries\Passives Library\DataSheet\Aluminum Electrolytic Capacitors (Panasonic).pdf | 105℃ STANDARD ALUMINUM ELECTROLYTIC CAPACITORS CapAl6.3X11.2X2.5 10uF±20% 100 V 105⁰С
CAL1186 | NHG | 6.3X11.2X2.5mm | 22uF | ±20% | 100 V | 105⁰С | 93 mA (120 Hz) | CapAl6.3X11.2X2.5mm 22uF, 100 V | Passive Sym Lib.SchLib | CapacitorPol | Passive Pad Lib.PcbLib | CapAl6.3X11.2X2.5 | CapAl6.3X11.2X2.5RA | CapAl6.3X11.2X2.5LA | ECA2AHG220 | Panasonic | 105℃ STANDARD ALUMINUM ELECTROLYTIC CAPACITORS | C:\Altium Libraries\Passives Library\DataSheet\Aluminum Electrolytic Capacitors (Panasonic).pdf | 105℃ STANDARD ALUMINUM ELECTROLYTIC CAPACITORS CapAl6.3X11.2X2.5 22uF±20% 100 V 105⁰С
CAL1187 | NHG | 8X11.5X3.5mm | 33uF | ±20% | 100 V | 105⁰С | 130 mA (120 Hz) | CapAl8X11.5X3.5mm 33uF, 100 V | Passive Sym Lib.SchLib | CapacitorPol | Passive Pad Lib.PcbLib | CapAl8X11.5X3.5 | CapAl8X11.5X3.5RA | CapAl8X11.5X3.5LA | ECA2AHG330 | Panasonic | 105℃ STANDARD ALUMINUM ELECTROLYTIC CAPACITORS | C:\Altium Libraries\Passives Library\DataSheet\Aluminum Electrolytic Capacitors (Panasonic).pdf | 105℃ STANDARD ALUMINUM ELECTROLYTIC CAPACITORS CapAl8X11.5X3.5 33uF±20% 100 V 105⁰С
CAL1188 | NHG | 10X12.5X5.0mm | 47uF | ±20% | 100 V | 105⁰С | 165 mA (120 Hz) | CapAl10X12.5X5.0mm 47uF, 100 V | Passive Sym Lib.SchLib | CapacitorPol | Passive Pad Lib.PcbLib | CapAl10X12.5X5.0 | CapAl10X12.5X5.0RA | CapAl10X12.5X5.0LA | ECA2AHG470 | Panasonic | 105℃ STANDARD ALUMINUM ELECTROLYTIC CAPACITORS | C:\Altium Libraries\Passives Library\DataSheet\Aluminum Electrolytic Capacitors (Panasonic).pdf | 105℃ STANDARD ALUMINUM ELECTROLYTIC CAPACITORS CapAl10X12.5X5.0 47uF±20% 100 V 105⁰С
CAL1189 | NHG | 10X20X5.0mm | 100uF | ±20% | 100 V | 105⁰С | 265 mA (120 Hz) | CapAl10X20X5.0mm 100uF, 100 V | Passive Sym Lib.SchLib | CapacitorPol | Passive Pad Lib.PcbLib | CapAl10X20X5.0 | CapAl10X20X5.0RA | CapAl10X20X5.0LA | ECA2AHG101 | Panasonic | 105℃ STANDARD ALUMINUM ELECTROLYTIC CAPACITORS | C:\Altium Libraries\Passives Library\DataSheet\Aluminum Electrolytic Capacitors (Panasonic).pdf | 105℃ STANDARD ALUMINUM ELECTROLYTIC CAPACITORS CapAl10X20X5.0 100uF±20% 100 V 105⁰С
CAL1190 | NHG | 12.5X25X5.0mm | 220uF | ±20% | 100 V | 105⁰С | 440 mA (120 Hz) | CapAl12.5X25X5.0mm 220uF, 100 V | Passive Sym Lib.SchLib | CapacitorPol | Passive Pad Lib.PcbLib | CapAl12.5X25X5.0 | CapAl12.5X25X5.0RA | CapAl12.5X25X5.0LA | ECA2AHG221 | Panasonic | 105℃ STANDARD ALUMINUM ELECTROLYTIC CAPACITORS | C:\Altium Libraries\Passives Library\DataSheet\Aluminum Electrolytic Capacitors (Panasonic).pdf | 105℃ STANDARD ALUMINUM ELECTROLYTIC CAPACITORS CapAl12.5X25X5.0 220uF±20% 100 V 105⁰С
CAL1191 | NHG | 16X25X7.5mm | 330uF | ±20% | 100 V | 105⁰С | 540 mA (120 Hz) | CapAl16X25X7.5mm 330uF, 100 V | Passive Sym Lib.SchLib | CapacitorPol | Passive Pad Lib.PcbLib | CapAl16X25X7.5 | CapAl16X25X7.5RA | CapAl16X25X7.5LA | ECA2AHG331 | Panasonic | 105℃ STANDARD ALUMINUM ELECTROLYTIC CAPACITORS | C:\Altium Libraries\Passives Library\DataSheet\Aluminum Electrolytic Capacitors (Panasonic).pdf | 105℃ STANDARD ALUMINUM ELECTROLYTIC CAPACITORS CapAl16X25X7.5 330uF±20% 100 V 105⁰С
CAL1192 | NHG | 16X25X7.5mm | 470uF | ±20% | 100 V | 105⁰С | 715 mA (120 Hz) | CapAl16X25X7.5mm 470uF, 100 V | Passive Sym Lib.SchLib | CapacitorPol | Passive Pad Lib.PcbLib | CapAl16X25X7.5 | CapAl16X25X7.5RA | CapAl16X25X7.5LA | ECA2AHG471 | Panasonic | 105℃ STANDARD ALUMINUM ELECTROLYTIC CAPACITORS | C:\Altium Libraries\Passives Library\DataSheet\Aluminum Electrolytic Capacitors (Panasonic).pdf | 105℃ STANDARD ALUMINUM ELECTROLYTIC CAPACITORS CapAl16X25X7.5 470uF±20% 100 V 105⁰С
CAL1193 | NHG | 18X35.5X7.5mm | 1000uF | ±20% | 100 V | 105⁰С | 985 mA (120 Hz) | CapAl18X35.5X7.5mm 1000uF, 100 V | Passive Sym Lib.SchLib | CapacitorPol | Passive Pad Lib.PcbLib | CapAl18X35.5X7.5 | CapAl18X35.5X7.5RA | CapAl18X35.5X7.5LA | ECA2AHG102 | Panasonic | 105℃ STANDARD ALUMINUM ELECTROLYTIC CAPACITORS | C:\Altium Libraries\Passives Library\DataSheet\Aluminum Electrolytic Capacitors (Panasonic).pdf | 105℃ STANDARD ALUMINUM ELECTROLYTIC CAPACITORS CapAl18X35.5X7.5 1000uF±20% 100 V 105⁰С
CAL1194 | NHG | 6.3X11.2X2.5mm | 2.2uF | ±20% | 160 V | 105⁰С | 25 mA (120 Hz) | CapAl6.3X11.2X2.5mm 2.2uF, 160 V | Passive Sym Lib.SchLib | CapacitorPol | Passive Pad Lib.PcbLib | CapAl6.3X11.2X2.5 | CapAl6.3X11.2X2.5RA | CapAl6.3X11.2X2.5LA | ECA2CHG2R2 | Panasonic | 105℃ STANDARD ALUMINUM ELECTROLYTIC CAPACITORS | C:\Altium Libraries\Passives Library\DataSheet\Aluminum Electrolytic Capacitors (Panasonic).pdf | 105℃ STANDARD ALUMINUM ELECTROLYTIC CAPACITORS CapAl6.3X11.2X2.5 2.2uF±20% 160 V 105⁰С
CAL1195 | NHG | 6.3X11.2X2.5mm | 3.3uF | ±20% | 160 V | 105⁰С | 36 mA (120 Hz) | CapAl6.3X11.2X2.5mm 3.3uF, 160 V | Passive Sym Lib.SchLib | CapacitorPol | Passive Pad Lib.PcbLib | CapAl6.3X11.2X2.5 | CapAl6.3X11.2X2.5RA | CapAl6.3X11.2X2.5LA | ECA2CHG3R3 | Panasonic | 105℃ STANDARD ALUMINUM ELECTROLYTIC CAPACITORS | C:\Altium Libraries\Passives Library\DataSheet\Aluminum Electrolytic Capacitors (Panasonic).pdf | 105℃ STANDARD ALUMINUM ELECTROLYTIC CAPACITORS CapAl6.3X11.2X2.5 3.3uF±20% 160 V 105⁰С
CAL1196 | NHG | 6.3X11.2X2.5mm | 4.7uF | ±20% | 160 V | 105⁰С | 43 mA (120 Hz) | CapAl6.3X11.2X2.5mm 4.7uF, 160 V | Passive Sym Lib.SchLib | CapacitorPol | Passive Pad Lib.PcbLib | CapAl6.3X11.2X2.5 | CapAl6.3X11.2X2.5RA | CapAl6.3X11.2X2.5LA | ECA2CHG4R7 | Panasonic | 105℃ STANDARD ALUMINUM ELECTROLYTIC CAPACITORS | C:\Altium Libraries\Passives Library\DataSheet\Aluminum Electrolytic Capacitors (Panasonic).pdf | 105℃ STANDARD ALUMINUM ELECTROLYTIC CAPACITORS CapAl6.3X11.2X2.5 4.7uF±20% 160 V 105⁰С
CAL1197 | NHG | 10X12.5X5.0mm | 10uF | ±20% | 160 V | 105⁰С | 70 mA (120 Hz) | CapAl10X12.5X5.0mm 10uF, 160 V | Passive Sym Lib.SchLib | CapacitorPol | Passive Pad Lib.PcbLib | CapAl10X12.5X5.0 | CapAl10X12.5X5.0RA | CapAl10X12.5X5.0LA | ECA2CHG100 | Panasonic | 105℃ STANDARD ALUMINUM ELECTROLYTIC CAPACITORS | C:\Altium Libraries\Passives Library\DataSheet\Aluminum Electrolytic Capacitors (Panasonic).pdf | 105℃ STANDARD ALUMINUM ELECTROLYTIC CAPACITORS CapAl10X12.5X5.0 10uF±20% 160 V 105⁰С
CAL1198 | NHG | 10X20X5.0mm | 22uF | ±20% | 160 V | 105⁰С | 130 mA (120 Hz) | CapAl10X20X5.0mm 22uF, 160 V | Passive Sym Lib.SchLib | CapacitorPol | Passive Pad Lib.PcbLib | CapAl10X20X5.0 | CapAl10X20X5.0RA | CapAl10X20X5.0LA | ECA2CHG220 | Panasonic | 105℃ STANDARD ALUMINUM ELECTROLYTIC CAPACITORS | C:\Altium Libraries\Passives Library\DataSheet\Aluminum Electrolytic Capacitors (Panasonic).pdf | 105℃ STANDARD ALUMINUM ELECTROLYTIC CAPACITORS CapAl10X20X5.0 22uF±20% 160 V 105⁰С
CAL1199 | NHG | 10X20X5.0mm | 33uF | ±20% | 160 V | 105⁰С | 180 mA (120 Hz) | CapAl10X20X5.0mm 33uF, 160 V | Passive Sym Lib.SchLib | CapacitorPol | Passive Pad Lib.PcbLib | CapAl10X20X5.0 | CapAl10X20X5.0RA | CapAl10X20X5.0LA | ECA2CHG330 | Panasonic | 105℃ STANDARD ALUMINUM ELECTROLYTIC CAPACITORS | C:\Altium Libraries\Passives Library\DataSheet\Aluminum Electrolytic Capacitors (Panasonic).pdf | 105℃ STANDARD ALUMINUM ELECTROLYTIC CAPACITORS CapAl10X20X5.0 33uF±20% 160 V 105⁰С
CAL1200 | NHG | 12.5X20X5.0mm | 47uF | ±20% | 160 V | 105⁰С | 220 mA (120 Hz) | CapAl12.5X20X5.0mm 47uF, 160 V | Passive Sym Lib.SchLib | CapacitorPol | Passive Pad Lib.PcbLib | CapAl12.5X20X5.0 | CapAl12.5X20X5.0RA | CapAl12.5X20X5.0LA | ECA2CHG470 | Panasonic | 105℃ STANDARD ALUMINUM ELECTROLYTIC CAPACITORS | C:\Altium Libraries\Passives Library\DataSheet\Aluminum Electrolytic Capacitors (Panasonic).pdf | 105℃ STANDARD ALUMINUM ELECTROLYTIC CAPACITORS CapAl12.5X20X5.0 47uF±20% 160 V 105⁰С
CAL1201 | NHG | 16X25X7.5mm | 100uF | ±20% | 160 V | 105⁰С | 335 mA (120 Hz) | CapAl16X25X7.5mm 100uF, 160 V | Passive Sym Lib.SchLib | CapacitorPol | Passive Pad Lib.PcbLib | CapAl16X25X7.5 | CapAl16X25X7.5RA | CapAl16X25X7.5LA | ECA2CHG101 | Panasonic | 105℃ STANDARD ALUMINUM ELECTROLYTIC CAPACITORS | C:\Altium Libraries\Passives Library\DataSheet\Aluminum Electrolytic Capacitors (Panasonic).pdf | 105℃ STANDARD ALUMINUM ELECTROLYTIC CAPACITORS CapAl16X25X7.5 100uF±20% 160 V 105⁰С
CAL1202 | NHG | 16X31.5X7.5mm | 220uF | ±20% | 160 V | 105⁰С | 540 mA (120 Hz) | CapAl16X31.5X7.5mm 220uF, 160 V | Passive Sym Lib.SchLib | CapacitorPol | Passive Pad Lib.PcbLib | CapAl16X31.5X7.5 | CapAl16X31.5X7.5RA | CapAl16X31.5X7.5LA | ECA2CHG221 | Panasonic | 105℃ STANDARD ALUMINUM ELECTROLYTIC CAPACITORS | C:\Altium Libraries\Passives Library\DataSheet\Aluminum Electrolytic Capacitors (Panasonic).pdf | 105℃ STANDARD ALUMINUM ELECTROLYTIC CAPACITORS CapAl16X31.5X7.5 220uF±20% 160 V 105⁰С
CAL1203 | NHG | 18X31.5X7.5mm | 330uF | ±20% | 160 V | 105⁰С | 705 mA (120 Hz) | CapAl18X31.5X7.5mm 330uF, 160 V | Passive Sym Lib.SchLib | CapacitorPol | Passive Pad Lib.PcbLib | CapAl18X31.5X7.5 | CapAl18X31.5X7.5RA | CapAl18X31.5X7.5LA | ECA2CHG331 | Panasonic | 105℃ STANDARD ALUMINUM ELECTROLYTIC CAPACITORS | C:\Altium Libraries\Passives Library\DataSheet\Aluminum Electrolytic Capacitors (Panasonic).pdf | 105℃ STANDARD ALUMINUM ELECTROLYTIC CAPACITORS CapAl18X31.5X7.5 330uF±20% 160 V 105⁰С
CAL1204 | NHG | 6.3X11.2X2.5mm | 2.2uF | ±20% | 200 V | 105⁰С | 25 mA (120 Hz) | CapAl6.3X11.2X2.5mm 2.2uF, 200 V | Passive Sym Lib.SchLib | CapacitorPol | Passive Pad Lib.PcbLib | CapAl6.3X11.2X2.5 | CapAl6.3X11.2X2.5RA | CapAl6.3X11.2X2.5LA | ECA2DHG2R2 | Panasonic | 105℃ STANDARD ALUMINUM ELECTROLYTIC CAPACITORS | C:\Altium Libraries\Passives Library\DataSheet\Aluminum Electrolytic Capacitors (Panasonic).pdf | 105℃ STANDARD ALUMINUM ELECTROLYTIC CAPACITORS CapAl6.3X11.2X2.5 2.2uF±20% 200 V 105⁰С
CAL1205 | NHG | 6.3X11.2X2.5mm | 3.3uF | ±20% | 200 V | 105⁰С | 36 mA (120 Hz) | CapAl6.3X11.2X2.5mm 3.3uF, 200 V | Passive Sym Lib.SchLib | CapacitorPol | Passive Pad Lib.PcbLib | CapAl6.3X11.2X2.5 | CapAl6.3X11.2X2.5RA | CapAl6.3X11.2X2.5LA | ECA2DHG3R3 | Panasonic | 105℃ STANDARD ALUMINUM ELECTROLYTIC CAPACITORS | C:\Altium Libraries\Passives Library\DataSheet\Aluminum Electrolytic Capacitors (Panasonic).pdf | 105℃ STANDARD ALUMINUM ELECTROLYTIC CAPACITORS CapAl6.3X11.2X2.5 3.3uF±20% 200 V 105⁰С
CAL1206 | NHG | 8X11.5X3.5mm | 4.7uF | ±20% | 200 V | 105⁰С | 50 mA (120 Hz) | CapAl8X11.5X3.5mm 4.7uF, 200 V | Passive Sym Lib.SchLib | CapacitorPol | Passive Pad Lib.PcbLib | CapAl8X11.5X3.5 | CapAl8X11.5X3.5RA | CapAl8X11.5X3.5LA | ECA2DHG4R7 | Panasonic | 105℃ STANDARD ALUMINUM ELECTROLYTIC CAPACITORS | C:\Altium Libraries\Passives Library\DataSheet\Aluminum Electrolytic Capacitors (Panasonic).pdf | 105℃ STANDARD ALUMINUM ELECTROLYTIC CAPACITORS CapAl8X11.5X3.5 4.7uF±20% 200 V 105⁰С
CAL1207 | NHG | 10X16X5.0mm | 10uF | ±20% | 200 V | 105⁰С | 80 mA (120 Hz) | CapAl10X16X5.0mm 10uF, 200 V | Passive Sym Lib.SchLib | CapacitorPol | Passive Pad Lib.PcbLib | CapAl10X16X5.0 | CapAl10X16X5.0RA | CapAl10X16X5.0LA | ECA2DHG100 | Panasonic | 105℃ STANDARD ALUMINUM ELECTROLYTIC CAPACITORS | C:\Altium Libraries\Passives Library\DataSheet\Aluminum Electrolytic Capacitors (Panasonic).pdf | 105℃ STANDARD ALUMINUM ELECTROLYTIC CAPACITORS CapAl10X16X5.0 10uF±20% 200 V 105⁰С
CAL1208 | NHG | 10X20X5.0mm | 22uF | ±20% | 200 V | 105⁰С | 140 mA (120 Hz) | CapAl10X20X5.0mm 22uF, 200 V | Passive Sym Lib.SchLib | CapacitorPol | Passive Pad Lib.PcbLib | CapAl10X20X5.0 | CapAl10X20X5.0RA | CapAl10X20X5.0LA | ECA2DHG220 | Panasonic | 105℃ STANDARD ALUMINUM ELECTROLYTIC CAPACITORS | C:\Altium Libraries\Passives Library\DataSheet\Aluminum Electrolytic Capacitors (Panasonic).pdf | 105℃ STANDARD ALUMINUM ELECTROLYTIC CAPACITORS CapAl10X20X5.0 22uF±20% 200 V 105⁰С
CAL1209 | NHG | 12.5X20X5.0mm | 33uF | ±20% | 200 V | 105⁰С | 190 mA (120 Hz) | CapAl12.5X20X5.0mm 33uF, 200 V | Passive Sym Lib.SchLib | CapacitorPol | Passive Pad Lib.PcbLib | CapAl12.5X20X5.0 | CapAl12.5X20X5.0RA | CapAl12.5X20X5.0LA | ECA2DHG330 | Panasonic | 105℃ STANDARD ALUMINUM ELECTROLYTIC CAPACITORS | C:\Altium Libraries\Passives Library\DataSheet\Aluminum Electrolytic Capacitors (Panasonic).pdf | 105℃ STANDARD ALUMINUM ELECTROLYTIC CAPACITORS CapAl12.5X20X5.0 33uF±20% 200 V 105⁰С
CAL1210 | NHG | 12.5X20X5.0mm | 47uF | ±20% | 200 V | 105⁰С | 220 mA (120 Hz) | CapAl12.5X20X5.0mm 47uF, 200 V | Passive Sym Lib.SchLib | CapacitorPol | Passive Pad Lib.PcbLib | CapAl12.5X20X5.0 | CapAl12.5X20X5.0RA | CapAl12.5X20X5.0LA | ECA2DHG470 | Panasonic | 105℃ STANDARD ALUMINUM ELECTROLYTIC CAPACITORS | C:\Altium Libraries\Passives Library\DataSheet\Aluminum Electrolytic Capacitors (Panasonic).pdf | 105℃ STANDARD ALUMINUM ELECTROLYTIC CAPACITORS CapAl12.5X20X5.0 47uF±20% 200 V 105⁰С
CAL1211 | NHG | 16X25X7.5mm | 100uF | ±20% | 200 V | 105⁰С | 335 mA (120 Hz) | CapAl16X25X7.5mm 100uF, 200 V | Passive Sym Lib.SchLib | CapacitorPol | Passive Pad Lib.PcbLib | CapAl16X25X7.5 | CapAl16X25X7.5RA | CapAl16X25X7.5LA | ECA2DHG101 | Panasonic | 105℃ STANDARD ALUMINUM ELECTROLYTIC CAPACITORS | C:\Altium Libraries\Passives Library\DataSheet\Aluminum Electrolytic Capacitors (Panasonic).pdf | 105℃ STANDARD ALUMINUM ELECTROLYTIC CAPACITORS CapAl16X25X7.5 100uF±20% 200 V 105⁰С
CAL1212 | NHG | 18X31.5X7.5mm | 220uF | ±20% | 200 V | 105⁰С | 575 mA (120 Hz) | CapAl18X31.5X7.5mm 220uF, 200 V | Passive Sym Lib.SchLib | CapacitorPol | Passive Pad Lib.PcbLib | CapAl18X31.5X7.5 | CapAl18X31.5X7.5RA | CapAl18X31.5X7.5LA | ECA2DHG221 | Panasonic | 105℃ STANDARD ALUMINUM ELECTROLYTIC CAPACITORS | C:\Altium Libraries\Passives Library\DataSheet\Aluminum Electrolytic Capacitors (Panasonic).pdf | 105℃ STANDARD ALUMINUM ELECTROLYTIC CAPACITORS CapAl18X31.5X7.5 220uF±20% 200 V 105⁰С
CAL1213 | NHG | 6.3X11.2X2.5mm | 2.2uF | ±20% | 250 V | 105⁰С | 29 mA (120 Hz) | CapAl6.3X11.2X2.5mm 2.2uF, 250 V | Passive Sym Lib.SchLib | CapacitorPol | Passive Pad Lib.PcbLib | CapAl6.3X11.2X2.5 | CapAl6.3X11.2X2.5RA | CapAl6.3X11.2X2.5LA | ECA2EHG2R2 | Panasonic | 105℃ STANDARD ALUMINUM ELECTROLYTIC CAPACITORS | C:\Altium Libraries\Passives Library\DataSheet\Aluminum Electrolytic Capacitors (Panasonic).pdf | 105℃ STANDARD ALUMINUM ELECTROLYTIC CAPACITORS CapAl6.3X11.2X2.5 2.2uF±20% 250 V 105⁰С
CAL1214 | NHG | 8X11.5X3.5mm | 3.3uF | ±20% | 250 V | 105⁰С | 42 mA (120 Hz) | CapAl8X11.5X3.5mm 3.3uF, 250 V | Passive Sym Lib.SchLib | CapacitorPol | Passive Pad Lib.PcbLib | CapAl8X11.5X3.5 | CapAl8X11.5X3.5RA | CapAl8X11.5X3.5LA | ECA2EHG3R3 | Panasonic | 105℃ STANDARD ALUMINUM ELECTROLYTIC CAPACITORS | C:\Altium Libraries\Passives Library\DataSheet\Aluminum Electrolytic Capacitors (Panasonic).pdf | 105℃ STANDARD ALUMINUM ELECTROLYTIC CAPACITORS CapAl8X11.5X3.5 3.3uF±20% 250 V 105⁰С
CAL1215 | NHG | 8X11.5X3.5mm | 4.7uF | ±20% | 250 V | 105⁰С | 50 mA (120 Hz) | CapAl8X11.5X3.5mm 4.7uF, 250 V | Passive Sym Lib.SchLib | CapacitorPol | Passive Pad Lib.PcbLib | CapAl8X11.5X3.5 | CapAl8X11.5X3.5RA | CapAl8X11.5X3.5LA | ECA2EHG4R7 | Panasonic | 105℃ STANDARD ALUMINUM ELECTROLYTIC CAPACITORS | C:\Altium Libraries\Passives Library\DataSheet\Aluminum Electrolytic Capacitors (Panasonic).pdf | 105℃ STANDARD ALUMINUM ELECTROLYTIC CAPACITORS CapAl8X11.5X3.5 4.7uF±20% 250 V 105⁰С
CAL1216 | NHG | 10X16X5.0mm | 10uF | ±20% | 250 V | 105⁰С | 88 mA (120 Hz) | CapAl10X16X5.0mm 10uF, 250 V | Passive Sym Lib.SchLib | CapacitorPol | Passive Pad Lib.PcbLib | CapAl10X16X5.0 | CapAl10X16X5.0RA | CapAl10X16X5.0LA | ECA2EHG100 | Panasonic | 105℃ STANDARD ALUMINUM ELECTROLYTIC CAPACITORS | C:\Altium Libraries\Passives Library\DataSheet\Aluminum Electrolytic Capacitors (Panasonic).pdf | 105℃ STANDARD ALUMINUM ELECTROLYTIC CAPACITORS CapAl10X16X5.0 10uF±20% 250 V 105⁰С
CAL1217 | NHG | 12.5X20X5.0mm | 22uF | ±20% | 250 V | 105⁰С | 155 mA (120 Hz) | CapAl12.5X20X5.0mm 22uF, 250 V | Passive Sym Lib.SchLib | CapacitorPol | Passive Pad Lib.PcbLib | CapAl12.5X20X5.0 | CapAl12.5X20X5.0RA | CapAl12.5X20X5.0LA | ECA2EHG220 | Panasonic | 105℃ STANDARD ALUMINUM ELECTROLYTIC CAPACITORS | C:\Altium Libraries\Passives Library\DataSheet\Aluminum Electrolytic Capacitors (Panasonic).pdf | 105℃ STANDARD ALUMINUM ELECTROLYTIC CAPACITORS CapAl12.5X20X5.0 22uF±20% 250 V 105⁰С
CAL1218 | NHG | 12.5X20X5.0mm | 33uF | ±20% | 250 V | 105⁰С | 190 mA (120 Hz) | CapAl12.5X20X5.0mm 33uF, 250 V | Passive Sym Lib.SchLib | CapacitorPol | Passive Pad Lib.PcbLib | CapAl12.5X20X5.0 | CapAl12.5X20X5.0RA | CapAl12.5X20X5.0LA | ECA2EHG330 | Panasonic | 105℃ STANDARD ALUMINUM ELECTROLYTIC CAPACITORS | C:\Altium Libraries\Passives Library\DataSheet\Aluminum Electrolytic Capacitors (Panasonic).pdf | 105℃ STANDARD ALUMINUM ELECTROLYTIC CAPACITORS CapAl12.5X20X5.0 33uF±20% 250 V 105⁰С
CAL1219 | NHG | 12.5X25X5.0mm | 47uF | ±20% | 250 V | 105⁰С | 230 mA (120 Hz) | CapAl12.5X25X5.0mm 47uF, 250 V | Passive Sym Lib.SchLib | CapacitorPol | Passive Pad Lib.PcbLib | CapAl12.5X25X5.0 | CapAl12.5X25X5.0RA | CapAl12.5X25X5.0LA | ECA2EHG470 | Panasonic | 105℃ STANDARD ALUMINUM ELECTROLYTIC CAPACITORS | C:\Altium Libraries\Passives Library\DataSheet\Aluminum Electrolytic Capacitors (Panasonic).pdf | 105℃ STANDARD ALUMINUM ELECTROLYTIC CAPACITORS CapAl12.5X25X5.0 47uF±20% 250 V 105⁰С
CAL1220 | NHG | 16X31.5X7.5mm | 100uF | ±20% | 250 V | 105⁰С | 365 mA (120 Hz) | CapAl16X31.5X7.5mm 100uF, 250 V | Passive Sym Lib.SchLib | CapacitorPol | Passive Pad Lib.PcbLib | CapAl16X31.5X7.5 | CapAl16X31.5X7.5RA | CapAl16X31.5X7.5LA | ECA2EHG101 | Panasonic | 105℃ STANDARD ALUMINUM ELECTROLYTIC CAPACITORS | C:\Altium Libraries\Passives Library\DataSheet\Aluminum Electrolytic Capacitors (Panasonic).pdf | 105℃ STANDARD ALUMINUM ELECTROLYTIC CAPACITORS CapAl16X31.5X7.5 100uF±20% 250 V 105⁰С
CAL1221 | NHG | 8X11.5X3.5mm | 2.2uF | ±20% | 350 V | 105⁰С | 31 mA (120 Hz) | CapAl8X11.5X3.5mm 2.2uF, 350 V | Passive Sym Lib.SchLib | CapacitorPol | Passive Pad Lib.PcbLib | CapAl8X11.5X3.5 | CapAl8X11.5X3.5RA | CapAl8X11.5X3.5LA | ECA2VHG2R2 | Panasonic | 105℃ STANDARD ALUMINUM ELECTROLYTIC CAPACITORS | C:\Altium Libraries\Passives Library\DataSheet\Aluminum Electrolytic Capacitors (Panasonic).pdf | 105℃ STANDARD ALUMINUM ELECTROLYTIC CAPACITORS CapAl8X11.5X3.5 2.2uF±20% 350 V 105⁰С
CAL1222 | NHG | 10X12.5X5.0mm | 3.3uF | ±20% | 250 V | 105⁰С | 38 mA (120 Hz) | CapAl10X12.5X5.0mm 3.3uF, 250 V | Passive Sym Lib.SchLib | CapacitorPol | Passive Pad Lib.PcbLib | CapAl10X12.5X5.0 | CapAl10X12.5X5.0RA | CapAl10X12.5X5.0LA | ECA2EHG3R3 | Panasonic | 105℃ STANDARD ALUMINUM ELECTROLYTIC CAPACITORS | C:\Altium Libraries\Passives Library\DataSheet\Aluminum Electrolytic Capacitors (Panasonic).pdf | 105℃ STANDARD ALUMINUM ELECTROLYTIC CAPACITORS CapAl10X12.5X5.0 3.3uF±20% 250 V 105⁰С
CAL1223 | NHG | 10X16X5.0mm | 4.7uF | ±20% | 250 V | 105⁰С | 50 mA (120 Hz) | CapAl10X16X5.0mm 4.7uF, 250 V | Passive Sym Lib.SchLib | CapacitorPol | Passive Pad Lib.PcbLib | CapAl10X16X5.0 | CapAl10X16X5.0RA | CapAl10X16X5.0LA | ECA2EHG4R7 | Panasonic | 105℃ STANDARD ALUMINUM ELECTROLYTIC CAPACITORS | C:\Altium Libraries\Passives Library\DataSheet\Aluminum Electrolytic Capacitors (Panasonic).pdf | 105℃ STANDARD ALUMINUM ELECTROLYTIC CAPACITORS CapAl10X16X5.0 4.7uF±20% 250 V 105⁰С
CAL1224 | NHG | 10X20X5.0mm | 10uF | ±20% | 250 V | 105⁰С | 82 mA (120 Hz) | CapAl10X20X5.0mm 10uF, 250 V | Passive Sym Lib.SchLib | CapacitorPol | Passive Pad Lib.PcbLib | CapAl10X20X5.0 | CapAl10X20X5.0RA | CapAl10X20X5.0LA | ECA2EHG100 | Panasonic | 105℃ STANDARD ALUMINUM ELECTROLYTIC CAPACITORS | C:\Altium Libraries\Passives Library\DataSheet\Aluminum Electrolytic Capacitors (Panasonic).pdf | 105℃ STANDARD ALUMINUM ELECTROLYTIC CAPACITORS CapAl10X20X5.0 10uF±20% 250 V 105⁰С
CAL1225 | NHG | 12.5X20X5.0mm | 22uF | ±20% | 250 V | 105⁰С | 130 mA (120 Hz) | CapAl12.5X20X5.0mm 22uF, 250 V | Passive Sym Lib.SchLib | CapacitorPol | Passive Pad Lib.PcbLib | CapAl12.5X20X5.0 | CapAl12.5X20X5.0RA | CapAl12.5X20X5.0LA | ECA2EHG220 | Panasonic | 105℃ STANDARD ALUMINUM ELECTROLYTIC CAPACITORS | C:\Altium Libraries\Passives Library\DataSheet\Aluminum Electrolytic Capacitors (Panasonic).pdf | 105℃ STANDARD ALUMINUM ELECTROLYTIC CAPACITORS CapAl12.5X20X5.0 22uF±20% 250 V 105⁰С
CAL1226 | NHG | 16X25X7.5mm | 33uF | ±20% | 250 V | 105⁰С | 195 mA (120 Hz) | CapAl16X25X7.5mm 33uF, 250 V | Passive Sym Lib.SchLib | CapacitorPol | Passive Pad Lib.PcbLib | CapAl16X25X7.5 | CapAl16X25X7.5RA | CapAl16X25X7.5LA | ECA2EHG330 | Panasonic | 105℃ STANDARD ALUMINUM ELECTROLYTIC CAPACITORS | C:\Altium Libraries\Passives Library\DataSheet\Aluminum Electrolytic Capacitors (Panasonic).pdf | 105℃ STANDARD ALUMINUM ELECTROLYTIC CAPACITORS CapAl16X25X7.5 33uF±20% 250 V 105⁰С
CAL1227 | NHG | 16X25X7.5mm | 47uF | ±20% | 250 V | 105⁰С | 230 mA (120 Hz) | CapAl16X25X7.5mm 47uF, 250 V | Passive Sym Lib.SchLib | CapacitorPol | Passive Pad Lib.PcbLib | CapAl16X25X7.5 | CapAl16X25X7.5RA | CapAl16X25X7.5LA | ECA2EHG470 | Panasonic | 105℃ STANDARD ALUMINUM ELECTROLYTIC CAPACITORS | C:\Altium Libraries\Passives Library\DataSheet\Aluminum Electrolytic Capacitors (Panasonic).pdf | 105℃ STANDARD ALUMINUM ELECTROLYTIC CAPACITORS CapAl16X25X7.5 47uF±20% 250 V 105⁰С
CAL1228 | NHG | 18X31.5X7.5mm | 100uF | ±20% | 250 V | 105⁰С | 375 mA (120 Hz) | CapAl18X31.5X7.5mm 100uF, 250 V | Passive Sym Lib.SchLib | CapacitorPol | Passive Pad Lib.PcbLib | CapAl18X31.5X7.5 | CapAl18X31.5X7.5RA | CapAl18X31.5X7.5LA | ECA2EHG101 | Panasonic | 105℃ STANDARD ALUMINUM ELECTROLYTIC CAPACITORS | C:\Altium Libraries\Passives Library\DataSheet\Aluminum Electrolytic Capacitors (Panasonic).pdf | 105℃ STANDARD ALUMINUM ELECTROLYTIC CAPACITORS CapAl18X31.5X7.5 100uF±20% 250 V 105⁰С
CAL1229 | NHG | 8X11.5X3.5mm | 2.2uF | ±20% | 400 V | 105⁰С | 30 mA (120 Hz) | CapAl8X11.5X3.5mm 2.2uF, 400 V | Passive Sym Lib.SchLib | CapacitorPol | Passive Pad Lib.PcbLib | CapAl8X11.5X3.5 | CapAl8X11.5X3.5RA | CapAl8X11.5X3.5LA | ECA2GHG2R2 | Panasonic | 105℃ STANDARD ALUMINUM ELECTROLYTIC CAPACITORS | C:\Altium Libraries\Passives Library\DataSheet\Aluminum Electrolytic Capacitors (Panasonic).pdf | 105℃ STANDARD ALUMINUM ELECTROLYTIC CAPACITORS CapAl8X11.5X3.5 2.2uF±20% 400 V 105⁰С
CAL1230 | NHG | 10X12.5X5.0mm | 3.3uF | ±20% | 400 V | 105⁰С | 40 mA (120 Hz) | CapAl10X12.5X5.0mm 3.3uF, 400 V | Passive Sym Lib.SchLib | CapacitorPol | Passive Pad Lib.PcbLib | CapAl10X12.5X5.0 | CapAl10X12.5X5.0RA | CapAl10X12.5X5.0LA | ECA2GHG3R3 | Panasonic | 105℃ STANDARD ALUMINUM ELECTROLYTIC CAPACITORS | C:\Altium Libraries\Passives Library\DataSheet\Aluminum Electrolytic Capacitors (Panasonic).pdf | 105℃ STANDARD ALUMINUM ELECTROLYTIC CAPACITORS CapAl10X12.5X5.0 3.3uF±20% 400 V 105⁰С
CAL1231 | NHG | 10X16X5.0mm | 4.7uF | ±20% | 400 V | 105⁰С | 50 mA (120 Hz) | CapAl10X16X5.0mm 4.7uF, 400 V | Passive Sym Lib.SchLib | CapacitorPol | Passive Pad Lib.PcbLib | CapAl10X16X5.0 | CapAl10X16X5.0RA | CapAl10X16X5.0LA | ECA2GHG4R7 | Panasonic | 105℃ STANDARD ALUMINUM ELECTROLYTIC CAPACITORS | C:\Altium Libraries\Passives Library\DataSheet\Aluminum Electrolytic Capacitors (Panasonic).pdf | 105℃ STANDARD ALUMINUM ELECTROLYTIC CAPACITORS CapAl10X16X5.0 4.7uF±20% 400 V 105⁰С
CAL1232 | NHG | 10X20X5.0mm | 10uF | ±20% | 400 V | 105⁰С | 80 mA (120 Hz) | CapAl10X20X5.0mm 10uF, 400 V | Passive Sym Lib.SchLib | CapacitorPol | Passive Pad Lib.PcbLib | CapAl10X20X5.0 | CapAl10X20X5.0RA | CapAl10X20X5.0LA | ECA2GHG100 | Panasonic | 105℃ STANDARD ALUMINUM ELECTROLYTIC CAPACITORS | C:\Altium Libraries\Passives Library\DataSheet\Aluminum Electrolytic Capacitors (Panasonic).pdf | 105℃ STANDARD ALUMINUM ELECTROLYTIC CAPACITORS CapAl10X20X5.0 10uF±20% 400 V 105⁰С
CAL1233 | NHG | 12.5X20X5.0mm | 22uF | ±20% | 400 V | 105⁰С | 145 mA (120 Hz) | CapAl12.5X20X5.0mm 22uF, 400 V | Passive Sym Lib.SchLib | CapacitorPol | Passive Pad Lib.PcbLib | CapAl12.5X20X5.0 | CapAl12.5X20X5.0RA | CapAl12.5X20X5.0LA | ECA2GHG220 | Panasonic | 105℃ STANDARD ALUMINUM ELECTROLYTIC CAPACITORS | C:\Altium Libraries\Passives Library\DataSheet\Aluminum Electrolytic Capacitors (Panasonic).pdf | 105℃ STANDARD ALUMINUM ELECTROLYTIC CAPACITORS CapAl12.5X20X5.0 22uF±20% 400 V 105⁰С
CAL1234 | NHG | 16X25X7.5mm | 33uF | ±20% | 400 V | 105⁰С | 195 mA (120 Hz) | CapAl16X25X7.5mm 33uF, 400 V | Passive Sym Lib.SchLib | CapacitorPol | Passive Pad Lib.PcbLib | CapAl16X25X7.5 | CapAl16X25X7.5RA | CapAl16X25X7.5LA | ECA2GHG330 | Panasonic | 105℃ STANDARD ALUMINUM ELECTROLYTIC CAPACITORS | C:\Altium Libraries\Passives Library\DataSheet\Aluminum Electrolytic Capacitors (Panasonic).pdf | 105℃ STANDARD ALUMINUM ELECTROLYTIC CAPACITORS CapAl16X25X7.5 33uF±20% 400 V 105⁰С
CAL1235 | NHG | 16X31.5X7.5mm | 47uF | ±20% | 400 V | 105⁰С | 250 mA (120 Hz) | CapAl16X31.5X7.5mm 47uF, 400 V | Passive Sym Lib.SchLib | CapacitorPol | Passive Pad Lib.PcbLib | CapAl16X31.5X7.5 | CapAl16X31.5X7.5RA | CapAl16X31.5X7.5LA | ECA2GHG470 | Panasonic | 105℃ STANDARD ALUMINUM ELECTROLYTIC CAPACITORS | C:\Altium Libraries\Passives Library\DataSheet\Aluminum Electrolytic Capacitors (Panasonic).pdf | 105℃ STANDARD ALUMINUM ELECTROLYTIC CAPACITORS CapAl16X31.5X7.5 47uF±20% 400 V 105⁰С
CAL1236 | NHG | 10X12.5X5.0mm | 2.2uF | ±20% | 450 V | 105⁰С | 29 mA (120 Hz) | CapAl10X12.5X5.0mm 2.2uF, 450 V | Passive Sym Lib.SchLib | CapacitorPol | Passive Pad Lib.PcbLib | CapAl10X12.5X5.0 | CapAl10X12.5X5.0RA | CapAl10X12.5X5.0LA | ECA2WHG2R2 | Panasonic | 105℃ STANDARD ALUMINUM ELECTROLYTIC CAPACITORS | C:\Altium Libraries\Passives Library\DataSheet\Aluminum Electrolytic Capacitors (Panasonic).pdf | 105℃ STANDARD ALUMINUM ELECTROLYTIC CAPACITORS CapAl10X12.5X5.0 2.2uF±20% 450 V 105⁰С
CAL1237 | NHG | 10X16X5.0mm | 3.3uF | ±20% | 450 V | 105⁰С | 41 mA (120 Hz) | CapAl10X16X5.0mm 3.3uF, 450 V | Passive Sym Lib.SchLib | CapacitorPol | Passive Pad Lib.PcbLib | CapAl10X16X5.0 | CapAl10X16X5.0RA | CapAl10X16X5.0LA | ECA2WHG3R3 | Panasonic | 105℃ STANDARD ALUMINUM ELECTROLYTIC CAPACITORS | C:\Altium Libraries\Passives Library\DataSheet\Aluminum Electrolytic Capacitors (Panasonic).pdf | 105℃ STANDARD ALUMINUM ELECTROLYTIC CAPACITORS CapAl10X16X5.0 3.3uF±20% 450 V 105⁰С
CAL1238 | NHG | 10X20X5.0mm | 4.7uF | ±20% | 450 V | 105⁰С | 49 mA (120 Hz) | CapAl10X20X5.0mm 4.7uF, 450 V | Passive Sym Lib.SchLib | CapacitorPol | Passive Pad Lib.PcbLib | CapAl10X20X5.0 | CapAl10X20X5.0RA | CapAl10X20X5.0LA | ECA2WHG4R7 | Panasonic | 105℃ STANDARD ALUMINUM ELECTROLYTIC CAPACITORS | C:\Altium Libraries\Passives Library\DataSheet\Aluminum Electrolytic Capacitors (Panasonic).pdf | 105℃ STANDARD ALUMINUM ELECTROLYTIC CAPACITORS CapAl10X20X5.0 4.7uF±20% 450 V 105⁰С
CAL1239 | NHG | 12.5X20X5.0mm | 10uF | ±20% | 450 V | 105⁰С | 75 mA (120 Hz) | CapAl12.5X20X5.0mm 10uF, 450 V | Passive Sym Lib.SchLib | CapacitorPol | Passive Pad Lib.PcbLib | CapAl12.5X20X5.0 | CapAl12.5X20X5.0RA | CapAl12.5X20X5.0LA | ECA2WHG100 | Panasonic | 105℃ STANDARD ALUMINUM ELECTROLYTIC CAPACITORS | C:\Altium Libraries\Passives Library\DataSheet\Aluminum Electrolytic Capacitors (Panasonic).pdf | 105℃ STANDARD ALUMINUM ELECTROLYTIC CAPACITORS CapAl12.5X20X5.0 10uF±20% 450 V 105⁰С
CAL1240 | NHG | 16X25X7.5mm | 22uF | ±20% | 450 V | 105⁰С | 115 mA (120 Hz) | CapAl16X25X7.5mm 22uF, 450 V | Passive Sym Lib.SchLib | CapacitorPol | Passive Pad Lib.PcbLib | CapAl16X25X7.5 | CapAl16X25X7.5RA | CapAl16X25X7.5LA | ECA2WHG220 | Panasonic | 105℃ STANDARD ALUMINUM ELECTROLYTIC CAPACITORS | C:\Altium Libraries\Passives Library\DataSheet\Aluminum Electrolytic Capacitors (Panasonic).pdf | 105℃ STANDARD ALUMINUM ELECTROLYTIC CAPACITORS CapAl16X25X7.5 22uF±20% 450 V 105⁰С
CAL1241 | NHG | 16X31.5X7.5mm | 30uF | ±20% | 450 V | 105⁰С | 155 mA (120 Hz) | CapAl16X31.5X7.5mm 30uF, 450 V | Passive Sym Lib.SchLib | CapacitorPol | Passive Pad Lib.PcbLib | CapAl16X31.5X7.5 | CapAl16X31.5X7.5RA | CapAl16X31.5X7.5LA | ECA2WHG300 | Panasonic | 105℃ STANDARD ALUMINUM ELECTROLYTIC CAPACITORS | C:\Altium Libraries\Passives Library\DataSheet\Aluminum Electrolytic Capacitors (Panasonic).pdf | 105℃ STANDARD ALUMINUM ELECTROLYTIC CAPACITORS CapAl16X31.5X7.5 30uF±20% 450 V 105⁰С
CAL1242 | GA | 4X7X5.0mm | 22uF | ±20% | 10 V | 105⁰С | 30 mA (100 kHz) | CapAl4X7X5.0mm 22uF, 10 V | Passive Sym Lib.SchLib | CapacitorPol | Passive Pad Lib.PcbLib | CapAl4X7X5.0 | CapAl4X7X5.0RA | CapAl4X7X5.0LA | EEAGA1A220 | Panasonic | 7mm HEIGHT ALUMINUM ELECTROLYTIC CAPACITORS | C:\Altium Libraries\Passives Library\DataSheet\Aluminum Electrolytic Capacitors (Panasonic).pdf | 7mm HEIGHT ALUMINUM ELECTROLYTIC CAPACITORS CapAl4X7X5.0 22uF±20% 10 V 105⁰С
CAL1243 | GA | 5X7X5.0mm | 33uF | ±20% | 10 V | 105⁰С | 50 mA (100 kHz) | CapAl5X7X5.0mm 33uF, 10 V | Passive Sym Lib.SchLib | CapacitorPol | Passive Pad Lib.PcbLib | CapAl5X7X5.0 | CapAl5X7X5.0RA | CapAl5X7X5.0LA | EEAGA1A330 | Panasonic | 7mm HEIGHT ALUMINUM ELECTROLYTIC CAPACITORS | C:\Altium Libraries\Passives Library\DataSheet\Aluminum Electrolytic Capacitors (Panasonic).pdf | 7mm HEIGHT ALUMINUM ELECTROLYTIC CAPACITORS CapAl5X7X5.0 33uF±20% 10 V 105⁰С
CAL1244 | GA | 6.3X7X5.0mm | 47uF | ±20% | 10 V | 105⁰С | 65 mA (100 kHz) | CapAl6.3X7X5.0mm 47uF, 10 V | Passive Sym Lib.SchLib | CapacitorPol | Passive Pad Lib.PcbLib | CapAl6.3X7X5.0 | CapAl6.3X7X5.0RA | CapAl6.3X7X5.0LA | EEAGA1A470 | Panasonic | 7mm HEIGHT ALUMINUM ELECTROLYTIC CAPACITORS | C:\Altium Libraries\Passives Library\DataSheet\Aluminum Electrolytic Capacitors (Panasonic).pdf | 7mm HEIGHT ALUMINUM ELECTROLYTIC CAPACITORS CapAl6.3X7X5.0 47uF±20% 10 V 105⁰С
CAL1245 | GA | 6.3X7X5.0mm | 68uF | ±20% | 10 V | 105⁰С | 75 mA (100 kHz) | CapAl6.3X7X5.0mm 68uF, 10 V | Passive Sym Lib.SchLib | CapacitorPol | Passive Pad Lib.PcbLib | CapAl6.3X7X5.0 | CapAl6.3X7X5.0RA | CapAl6.3X7X5.0LA | EEAGA1A680 | Panasonic | 7mm HEIGHT ALUMINUM ELECTROLYTIC CAPACITORS | C:\Altium Libraries\Passives Library\DataSheet\Aluminum Electrolytic Capacitors (Panasonic).pdf | 7mm HEIGHT ALUMINUM ELECTROLYTIC CAPACITORS CapAl6.3X7X5.0 68uF±20% 10 V 105⁰С
CAL1246 | GA | 6.3X7X5.0mm | 100uF | ±20% | 10 V | 105⁰С | 110 mA (100 kHz) | CapAl6.3X7X5.0mm 100uF, 10 V | Passive Sym Lib.SchLib | CapacitorPol | Passive Pad Lib.PcbLib | CapAl6.3X7X5.0 | CapAl6.3X7X5.0RA | CapAl6.3X7X5.0LA | EEAGA1A101 | Panasonic | 7mm HEIGHT ALUMINUM ELECTROLYTIC CAPACITORS | C:\Altium Libraries\Passives Library\DataSheet\Aluminum Electrolytic Capacitors (Panasonic).pdf | 7mm HEIGHT ALUMINUM ELECTROLYTIC CAPACITORS CapAl6.3X7X5.0 100uF±20% 10 V 105⁰С
CAL1247 | GA | 8X7X5.0mm | 220uF | ±20% | 10 V | 105⁰С | 160 mA (100 kHz) | CapAl8X7X5.0mm 220uF, 10 V | Passive Sym Lib.SchLib | CapacitorPol | Passive Pad Lib.PcbLib | CapAl8X7X5.0 | CapAl8X7X5.0RA | CapAl8X7X5.0LA | EEAGA1A221 | Panasonic | 7mm HEIGHT ALUMINUM ELECTROLYTIC CAPACITORS | C:\Altium Libraries\Passives Library\DataSheet\Aluminum Electrolytic Capacitors (Panasonic).pdf | 7mm HEIGHT ALUMINUM ELECTROLYTIC CAPACITORS CapAl8X7X5.0 220uF±20% 10 V 105⁰С
CAL1248 | GA | 4X7X5.0mm | 10uF | ±20% | 16 V | 105⁰С | 30 mA (100 kHz) | CapAl4X7X5.0mm 10uF, 16 V | Passive Sym Lib.SchLib | CapacitorPol | Passive Pad Lib.PcbLib | CapAl4X7X5.0 | CapAl4X7X5.0RA | CapAl4X7X5.0LA | EEAGA1C100 | Panasonic | 7mm HEIGHT ALUMINUM ELECTROLYTIC CAPACITORS | C:\Altium Libraries\Passives Library\DataSheet\Aluminum Electrolytic Capacitors (Panasonic).pdf | 7mm HEIGHT ALUMINUM ELECTROLYTIC CAPACITORS CapAl4X7X5.0 10uF±20% 16 V 105⁰С
CAL1249 | GA | 4X7X5.0mm | 15uF | ±20% | 16 V | 105⁰С | 33 mA (100 kHz) | CapAl4X7X5.0mm 15uF, 16 V | Passive Sym Lib.SchLib | CapacitorPol | Passive Pad Lib.PcbLib | CapAl4X7X5.0 | CapAl4X7X5.0RA | CapAl4X7X5.0LA | EEAGA1C150 | Panasonic | 7mm HEIGHT ALUMINUM ELECTROLYTIC CAPACITORS | C:\Altium Libraries\Passives Library\DataSheet\Aluminum Electrolytic Capacitors (Panasonic).pdf | 7mm HEIGHT ALUMINUM ELECTROLYTIC CAPACITORS CapAl4X7X5.0 15uF±20% 16 V 105⁰С
CAL1250 | GA | 5X7X5.0mm | 22uF | ±20% | 16 V | 105⁰С | 50 mA (100 kHz) | CapAl5X7X5.0mm 22uF, 16 V | Passive Sym Lib.SchLib | CapacitorPol | Passive Pad Lib.PcbLib | CapAl5X7X5.0 | CapAl5X7X5.0RA | CapAl5X7X5.0LA | EEAGA1C220 | Panasonic | 7mm HEIGHT ALUMINUM ELECTROLYTIC CAPACITORS | C:\Altium Libraries\Passives Library\DataSheet\Aluminum Electrolytic Capacitors (Panasonic).pdf | 7mm HEIGHT ALUMINUM ELECTROLYTIC CAPACITORS CapAl5X7X5.0 22uF±20% 16 V 105⁰С
CAL1251 | GA | 6.3X7X5.0mm | 33uF | ±20% | 16 V | 105⁰С | 65 mA (100 kHz) | CapAl6.3X7X5.0mm 33uF, 16 V | Passive Sym Lib.SchLib | CapacitorPol | Passive Pad Lib.PcbLib | CapAl6.3X7X5.0 | CapAl6.3X7X5.0RA | CapAl6.3X7X5.0LA | EEAGA1C330 | Panasonic | 7mm HEIGHT ALUMINUM ELECTROLYTIC CAPACITORS | C:\Altium Libraries\Passives Library\DataSheet\Aluminum Electrolytic Capacitors (Panasonic).pdf | 7mm HEIGHT ALUMINUM ELECTROLYTIC CAPACITORS CapAl6.3X7X5.0 33uF±20% 16 V 105⁰С
CAL1252 | GA | 6.3X7X5.0mm | 47uF | ±20% | 16 V | 105⁰С | 77 mA (100 kHz) | CapAl6.3X7X5.0mm 47uF, 16 V | Passive Sym Lib.SchLib | CapacitorPol | Passive Pad Lib.PcbLib | CapAl6.3X7X5.0 | CapAl6.3X7X5.0RA | CapAl6.3X7X5.0LA | EEAGA1C470 | Panasonic | 7mm HEIGHT ALUMINUM ELECTROLYTIC CAPACITORS | C:\Altium Libraries\Passives Library\DataSheet\Aluminum Electrolytic Capacitors (Panasonic).pdf | 7mm HEIGHT ALUMINUM ELECTROLYTIC CAPACITORS CapAl6.3X7X5.0 47uF±20% 16 V 105⁰С
CAL1253 | GA | 8X7X5.0mm | 100uF | ±20% | 16 V | 105⁰С | 120 mA (100 kHz) | CapAl8X7X5.0mm 100uF, 16 V | Passive Sym Lib.SchLib | CapacitorPol | Passive Pad Lib.PcbLib | CapAl8X7X5.0 | CapAl8X7X5.0RA | CapAl8X7X5.0LA | EEAGA1C101 | Panasonic | 7mm HEIGHT ALUMINUM ELECTROLYTIC CAPACITORS | C:\Altium Libraries\Passives Library\DataSheet\Aluminum Electrolytic Capacitors (Panasonic).pdf | 7mm HEIGHT ALUMINUM ELECTROLYTIC CAPACITORS CapAl8X7X5.0 100uF±20% 16 V 105⁰С
CAL1254 | GA | 4X7X5.0mm | 10uF | ±20% | 25 V | 105⁰С | 33 mA (100 kHz) | CapAl4X7X5.0mm 10uF, 25 V | Passive Sym Lib.SchLib | CapacitorPol | Passive Pad Lib.PcbLib | CapAl4X7X5.0 | CapAl4X7X5.0RA | CapAl4X7X5.0LA | EEAGA1E100 | Panasonic | 7mm HEIGHT ALUMINUM ELECTROLYTIC CAPACITORS | C:\Altium Libraries\Passives Library\DataSheet\Aluminum Electrolytic Capacitors (Panasonic).pdf | 7mm HEIGHT ALUMINUM ELECTROLYTIC CAPACITORS CapAl4X7X5.0 10uF±20% 25 V 105⁰С
CAL1255 | GA | 5X7X5.0mm | 15uF | ±20% | 25 V | 105⁰С | 45 mA (100 kHz) | CapAl5X7X5.0mm 15uF, 25 V | Passive Sym Lib.SchLib | CapacitorPol | Passive Pad Lib.PcbLib | CapAl5X7X5.0 | CapAl5X7X5.0RA | CapAl5X7X5.0LA | EEAGA1E150 | Panasonic | 7mm HEIGHT ALUMINUM ELECTROLYTIC CAPACITORS | C:\Altium Libraries\Passives Library\DataSheet\Aluminum Electrolytic Capacitors (Panasonic).pdf | 7mm HEIGHT ALUMINUM ELECTROLYTIC CAPACITORS CapAl5X7X5.0 15uF±20% 25 V 105⁰С
CAL1256 | GA | 5X7X5.0mm | 22uF | ±20% | 25 V | 105⁰С | 50 mA (100 kHz) | CapAl5X7X5.0mm 22uF, 25 V | Passive Sym Lib.SchLib | CapacitorPol | Passive Pad Lib.PcbLib | CapAl5X7X5.0 | CapAl5X7X5.0RA | CapAl5X7X5.0LA | EEAGA1E220 | Panasonic | 7mm HEIGHT ALUMINUM ELECTROLYTIC CAPACITORS | C:\Altium Libraries\Passives Library\DataSheet\Aluminum Electrolytic Capacitors (Panasonic).pdf | 7mm HEIGHT ALUMINUM ELECTROLYTIC CAPACITORS CapAl5X7X5.0 22uF±20% 25 V 105⁰С
CAL1257 | GA | 6.3X7X5.0mm | 33uF | ±20% | 25 V | 105⁰С | 75 mA (100 kHz) | CapAl6.3X7X5.0mm 33uF, 25 V | Passive Sym Lib.SchLib | CapacitorPol | Passive Pad Lib.PcbLib | CapAl6.3X7X5.0 | CapAl6.3X7X5.0RA | CapAl6.3X7X5.0LA | EEAGA1E330 | Panasonic | 7mm HEIGHT ALUMINUM ELECTROLYTIC CAPACITORS | C:\Altium Libraries\Passives Library\DataSheet\Aluminum Electrolytic Capacitors (Panasonic).pdf | 7mm HEIGHT ALUMINUM ELECTROLYTIC CAPACITORS CapAl6.3X7X5.0 33uF±20% 25 V 105⁰С
CAL1258 | GA | 8X7X5.0mm | 68uF | ±20% | 25 V | 105⁰С | 100 mA (100 kHz) | CapAl8X7X5.0mm 68uF, 25 V | Passive Sym Lib.SchLib | CapacitorPol | Passive Pad Lib.PcbLib | CapAl8X7X5.0 | CapAl8X7X5.0RA | CapAl8X7X5.0LA | EEAGA1E680 | Panasonic | 7mm HEIGHT ALUMINUM ELECTROLYTIC CAPACITORS | C:\Altium Libraries\Passives Library\DataSheet\Aluminum Electrolytic Capacitors (Panasonic).pdf | 7mm HEIGHT ALUMINUM ELECTROLYTIC CAPACITORS CapAl8X7X5.0 68uF±20% 25 V 105⁰С
CAL1259 | GA | 4X7X5.0mm | 6.8uF | ±20% | 35 V | 105⁰С | 33 mA (100 kHz) | CapAl4X7X5.0mm 6.8uF, 35 V | Passive Sym Lib.SchLib | CapacitorPol | Passive Pad Lib.PcbLib | CapAl4X7X5.0 | CapAl4X7X5.0RA | CapAl4X7X5.0LA | EEAGA1V6R8 | Panasonic | 7mm HEIGHT ALUMINUM ELECTROLYTIC CAPACITORS | C:\Altium Libraries\Passives Library\DataSheet\Aluminum Electrolytic Capacitors (Panasonic).pdf | 7mm HEIGHT ALUMINUM ELECTROLYTIC CAPACITORS CapAl4X7X5.0 6.8uF±20% 35 V 105⁰С
CAL1260 | GA | 5X7X5.0mm | 10uF | ±20% | 35 V | 105⁰С | 35 mA (100 kHz) | CapAl5X7X5.0mm 10uF, 35 V | Passive Sym Lib.SchLib | CapacitorPol | Passive Pad Lib.PcbLib | CapAl5X7X5.0 | CapAl5X7X5.0RA | CapAl5X7X5.0LA | EEAGA1V100 | Panasonic | 7mm HEIGHT ALUMINUM ELECTROLYTIC CAPACITORS | C:\Altium Libraries\Passives Library\DataSheet\Aluminum Electrolytic Capacitors (Panasonic).pdf | 7mm HEIGHT ALUMINUM ELECTROLYTIC CAPACITORS CapAl5X7X5.0 10uF±20% 35 V 105⁰С
CAL1261 | GA | 6.3X7X5.0mm | 15uF | ±20% | 35 V | 105⁰С | 50 mA (100 kHz) | CapAl6.3X7X5.0mm 15uF, 35 V | Passive Sym Lib.SchLib | CapacitorPol | Passive Pad Lib.PcbLib | CapAl6.3X7X5.0 | CapAl6.3X7X5.0RA | CapAl6.3X7X5.0LA | EEAGA1V150 | Panasonic | 7mm HEIGHT ALUMINUM ELECTROLYTIC CAPACITORS | C:\Altium Libraries\Passives Library\DataSheet\Aluminum Electrolytic Capacitors (Panasonic).pdf | 7mm HEIGHT ALUMINUM ELECTROLYTIC CAPACITORS CapAl6.3X7X5.0 15uF±20% 35 V 105⁰С
CAL1262 | GA | 6.3X7X5.0mm | 22uF | ±20% | 35 V | 105⁰С | 70 mA (100 kHz) | CapAl6.3X7X5.0mm 22uF, 35 V | Passive Sym Lib.SchLib | CapacitorPol | Passive Pad Lib.PcbLib | CapAl6.3X7X5.0 | CapAl6.3X7X5.0RA | CapAl6.3X7X5.0LA | EEAGA1V220 | Panasonic | 7mm HEIGHT ALUMINUM ELECTROLYTIC CAPACITORS | C:\Altium Libraries\Passives Library\DataSheet\Aluminum Electrolytic Capacitors (Panasonic).pdf | 7mm HEIGHT ALUMINUM ELECTROLYTIC CAPACITORS CapAl6.3X7X5.0 22uF±20% 35 V 105⁰С
CAL1263 | GA | 8X7X5.0mm | 47uF | ±20% | 35 V | 105⁰С | 96 mA (100 kHz) | CapAl8X7X5.0mm 47uF, 35 V | Passive Sym Lib.SchLib | CapacitorPol | Passive Pad Lib.PcbLib | CapAl8X7X5.0 | CapAl8X7X5.0RA | CapAl8X7X5.0LA | EEAGA1V470 | Panasonic | 7mm HEIGHT ALUMINUM ELECTROLYTIC CAPACITORS | C:\Altium Libraries\Passives Library\DataSheet\Aluminum Electrolytic Capacitors (Panasonic).pdf | 7mm HEIGHT ALUMINUM ELECTROLYTIC CAPACITORS CapAl8X7X5.0 47uF±20% 35 V 105⁰С
CAL1264 | GA | 4X7X5.0mm | 1.5uF | ±20% | 50 V | 105⁰С | 16 mA (100 kHz) | CapAl4X7X5.0mm 1.5uF, 50 V | Passive Sym Lib.SchLib | CapacitorPol | Passive Pad Lib.PcbLib | CapAl4X7X5.0 | CapAl4X7X5.0RA | CapAl4X7X5.0LA | EEAGA1H1R5 | Panasonic | 7mm HEIGHT ALUMINUM ELECTROLYTIC CAPACITORS | C:\Altium Libraries\Passives Library\DataSheet\Aluminum Electrolytic Capacitors (Panasonic).pdf | 7mm HEIGHT ALUMINUM ELECTROLYTIC CAPACITORS CapAl4X7X5.0 1.5uF±20% 50 V 105⁰С
CAL1265 | GA | 4X7X5.0mm | 2.2uF | ±20% | 50 V | 105⁰С | 18 mA (100 kHz) | CapAl4X7X5.0mm 2.2uF, 50 V | Passive Sym Lib.SchLib | CapacitorPol | Passive Pad Lib.PcbLib | CapAl4X7X5.0 | CapAl4X7X5.0RA | CapAl4X7X5.0LA | EEAGA1H2R2 | Panasonic | 7mm HEIGHT ALUMINUM ELECTROLYTIC CAPACITORS | C:\Altium Libraries\Passives Library\DataSheet\Aluminum Electrolytic Capacitors (Panasonic).pdf | 7mm HEIGHT ALUMINUM ELECTROLYTIC CAPACITORS CapAl4X7X5.0 2.2uF±20% 50 V 105⁰С
CAL1266 | GA | 4X7X5.0mm | 3.3uF | ±20% | 50 V | 105⁰С | 22 mA (100 kHz) | CapAl4X7X5.0mm 3.3uF, 50 V | Passive Sym Lib.SchLib | CapacitorPol | Passive Pad Lib.PcbLib | CapAl4X7X5.0 | CapAl4X7X5.0RA | CapAl4X7X5.0LA | EEAGA1H3R3 | Panasonic | 7mm HEIGHT ALUMINUM ELECTROLYTIC CAPACITORS | C:\Altium Libraries\Passives Library\DataSheet\Aluminum Electrolytic Capacitors (Panasonic).pdf | 7mm HEIGHT ALUMINUM ELECTROLYTIC CAPACITORS CapAl4X7X5.0 3.3uF±20% 50 V 105⁰С
CAL1267 | GA | 4X7X5.0mm | 4.7uF | ±20% | 50 V | 105⁰С | 26 mA (100 kHz) | CapAl4X7X5.0mm 4.7uF, 50 V | Passive Sym Lib.SchLib | CapacitorPol | Passive Pad Lib.PcbLib | CapAl4X7X5.0 | CapAl4X7X5.0RA | CapAl4X7X5.0LA | EEAGA1H4R7 | Panasonic | 7mm HEIGHT ALUMINUM ELECTROLYTIC CAPACITORS | C:\Altium Libraries\Passives Library\DataSheet\Aluminum Electrolytic Capacitors (Panasonic).pdf | 7mm HEIGHT ALUMINUM ELECTROLYTIC CAPACITORS CapAl4X7X5.0 4.7uF±20% 50 V 105⁰С
CAL1268 | GA | 5X7X5.0mm | 6.8uF | ±20% | 50 V | 105⁰С | 35 mA (100 kHz) | CapAl5X7X5.0mm 6.8uF, 50 V | Passive Sym Lib.SchLib | CapacitorPol | Passive Pad Lib.PcbLib | CapAl5X7X5.0 | CapAl5X7X5.0RA | CapAl5X7X5.0LA | EEAGA1H6R8 | Panasonic | 7mm HEIGHT ALUMINUM ELECTROLYTIC CAPACITORS | C:\Altium Libraries\Passives Library\DataSheet\Aluminum Electrolytic Capacitors (Panasonic).pdf | 7mm HEIGHT ALUMINUM ELECTROLYTIC CAPACITORS CapAl5X7X5.0 6.8uF±20% 50 V 105⁰С
CAL1269 | GA | 6.3X7X5.0mm | 10uF | ±20% | 50 V | 105⁰С | 39 mA (100 kHz) | CapAl6.3X7X5.0mm 10uF, 50 V | Passive Sym Lib.SchLib | CapacitorPol | Passive Pad Lib.PcbLib | CapAl6.3X7X5.0 | CapAl6.3X7X5.0RA | CapAl6.3X7X5.0LA | EEAGA1H100 | Panasonic | 7mm HEIGHT ALUMINUM ELECTROLYTIC CAPACITORS | C:\Altium Libraries\Passives Library\DataSheet\Aluminum Electrolytic Capacitors (Panasonic).pdf | 7mm HEIGHT ALUMINUM ELECTROLYTIC CAPACITORS CapAl6.3X7X5.0 10uF±20% 50 V 105⁰С
CAL1270 | GA | 6.3X7X5.0mm | 15uF | ±20% | 50 V | 105⁰С | 55 mA (100 kHz) | CapAl6.3X7X5.0mm 15uF, 50 V | Passive Sym Lib.SchLib | CapacitorPol | Passive Pad Lib.PcbLib | CapAl6.3X7X5.0 | CapAl6.3X7X5.0RA | CapAl6.3X7X5.0LA | EEAGA1H150 | Panasonic | 7mm HEIGHT ALUMINUM ELECTROLYTIC CAPACITORS | C:\Altium Libraries\Passives Library\DataSheet\Aluminum Electrolytic Capacitors (Panasonic).pdf | 7mm HEIGHT ALUMINUM ELECTROLYTIC CAPACITORS CapAl6.3X7X5.0 15uF±20% 50 V 105⁰С
CAL1271 | GA | 8X7X5.0mm | 22uF | ±20% | 50 V | 105⁰С | 70 mA (100 kHz) | CapAl8X7X5.0mm 22uF, 50 V | Passive Sym Lib.SchLib | CapacitorPol | Passive Pad Lib.PcbLib | CapAl8X7X5.0 | CapAl8X7X5.0RA | CapAl8X7X5.0LA | EEAGA1H220 | Panasonic | 7mm HEIGHT ALUMINUM ELECTROLYTIC CAPACITORS | C:\Altium Libraries\Passives Library\DataSheet\Aluminum Electrolytic Capacitors (Panasonic).pdf | 7mm HEIGHT ALUMINUM ELECTROLYTIC CAPACITORS CapAl8X7X5.0 22uF±20% 50 V 105⁰С
CAL1272 | GA | 8X7X5.0mm | 33uF | ±20% | 50 V | 105⁰С | 91 mA (100 kHz) | CapAl8X7X5.0mm 33uF, 50 V | Passive Sym Lib.SchLib | CapacitorPol | Passive Pad Lib.PcbLib | CapAl8X7X5.0 | CapAl8X7X5.0RA | CapAl8X7X5.0LA | EEAGA1H330 | Panasonic | 7mm HEIGHT ALUMINUM ELECTROLYTIC CAPACITORS | C:\Altium Libraries\Passives Library\DataSheet\Aluminum Electrolytic Capacitors (Panasonic).pdf | 7mm HEIGHT ALUMINUM ELECTROLYTIC CAPACITORS CapAl8X7X5.0 33uF±20% 50 V 105⁰С
CAL1273 | GA (Bi-polar) | 6.3X11.2X2.5mm | 100uF | ±20% | 6,3 V | 105⁰С | 130 mA (120 Hz) | CapAl6.3X11.2X2.5mm 100uF, 6,3 V | Passive Sym Lib.SchLib | CapacitorPol | Passive Pad Lib.PcbLib | CapAl6.3X11.2X2.5 | CapAl6.3X11.2X2.5RA | CapAl6.3X11.2X2.5LA | ECA0JEN101 | Panasonic | 105℃ STANDARD BI-POLAR ALUMINUM ELECTROLYTIC CAPACITORS | C:\Altium Libraries\Passives Library\DataSheet\Aluminum Electrolytic Capacitors (Panasonic).pdf | 105℃ STANDARD BI-POLAR ALUMINUM ELECTROLYTIC CAPACITORS CapAl6.3X11.2X2.5 100uF±20% 6,3 V 105⁰С
CAL1274 | GA (Bi-polar) | 8X11.5X3.5mm | 330uF | ±20% | 6,3 V | 105⁰С | 250 mA (120 Hz) | CapAl8X11.5X3.5mm 330uF, 6,3 V | Passive Sym Lib.SchLib | CapacitorPol | Passive Pad Lib.PcbLib | CapAl8X11.5X3.5 | CapAl8X11.5X3.5RA | CapAl8X11.5X3.5LA | ECA0JEN331 | Panasonic | 105℃ STANDARD BI-POLAR ALUMINUM ELECTROLYTIC CAPACITORS | C:\Altium Libraries\Passives Library\DataSheet\Aluminum Electrolytic Capacitors (Panasonic).pdf | 105℃ STANDARD BI-POLAR ALUMINUM ELECTROLYTIC CAPACITORS CapAl8X11.5X3.5 330uF±20% 6,3 V 105⁰С
CAL1275 | GA (Bi-polar) | 5X11X2.0mm | 47uF | ±20% | 10 V | 105⁰С | 90 mA (120 Hz) | CapAl5X11X2.0mm 47uF, 10 V | Passive Sym Lib.SchLib | CapacitorPol | Passive Pad Lib.PcbLib | CapAl5X11X2.0 | CapAl5X11X2.0RA | CapAl5X11X2.0LA | ECA1AEN470 | Panasonic | 105℃ STANDARD BI-POLAR ALUMINUM ELECTROLYTIC CAPACITORS | C:\Altium Libraries\Passives Library\DataSheet\Aluminum Electrolytic Capacitors (Panasonic).pdf | 105℃ STANDARD BI-POLAR ALUMINUM ELECTROLYTIC CAPACITORS CapAl5X11X2.0 47uF±20% 10 V 105⁰С
CAL1276 | GA (Bi-polar) | 5X11X2.0mm | 10uF | ±20% | 16 V | 105⁰С | 40 mA (120 Hz) | CapAl5X11X2.0mm 10uF, 16 V | Passive Sym Lib.SchLib | CapacitorPol | Passive Pad Lib.PcbLib | CapAl5X11X2.0 | CapAl5X11X2.0RA | CapAl5X11X2.0LA | ECA1CEN100 | Panasonic | 105℃ STANDARD BI-POLAR ALUMINUM ELECTROLYTIC CAPACITORS | C:\Altium Libraries\Passives Library\DataSheet\Aluminum Electrolytic Capacitors (Panasonic).pdf | 105℃ STANDARD BI-POLAR ALUMINUM ELECTROLYTIC CAPACITORS CapAl5X11X2.0 10uF±20% 16 V 105⁰С
CAL1277 | GA (Bi-polar) | 5X11X2.0mm | 22uF | ±20% | 16 V | 105⁰С | 60 mA (120 Hz) | CapAl5X11X2.0mm 22uF, 16 V | Passive Sym Lib.SchLib | CapacitorPol | Passive Pad Lib.PcbLib | CapAl5X11X2.0 | CapAl5X11X2.0RA | CapAl5X11X2.0LA | ECA1CEN220 | Panasonic | 105℃ STANDARD BI-POLAR ALUMINUM ELECTROLYTIC CAPACITORS | C:\Altium Libraries\Passives Library\DataSheet\Aluminum Electrolytic Capacitors (Panasonic).pdf | 105℃ STANDARD BI-POLAR ALUMINUM ELECTROLYTIC CAPACITORS CapAl5X11X2.0 22uF±20% 16 V 105⁰С
CAL1278 | GA (Bi-polar) | 5X11X2.0mm | 33uF | ±20% | 16 V | 105⁰С | 80 mA (120 Hz) | CapAl5X11X2.0mm 33uF, 16 V | Passive Sym Lib.SchLib | CapacitorPol | Passive Pad Lib.PcbLib | CapAl5X11X2.0 | CapAl5X11X2.0RA | CapAl5X11X2.0LA | ECA1CEN330 | Panasonic | 105℃ STANDARD BI-POLAR ALUMINUM ELECTROLYTIC CAPACITORS | C:\Altium Libraries\Passives Library\DataSheet\Aluminum Electrolytic Capacitors (Panasonic).pdf | 105℃ STANDARD BI-POLAR ALUMINUM ELECTROLYTIC CAPACITORS CapAl5X11X2.0 33uF±20% 16 V 105⁰С
CAL1279 | GA (Bi-polar) | 6.3X11.2X2.5mm | 47uF | ±20% | 16 V | 105⁰С | 100 mA (120 Hz) | CapAl6.3X11.2X2.5mm 47uF, 16 V | Passive Sym Lib.SchLib | CapacitorPol | Passive Pad Lib.PcbLib | CapAl6.3X11.2X2.5 | CapAl6.3X11.2X2.5RA | CapAl6.3X11.2X2.5LA | ECA1CEN470 | Panasonic | 105℃ STANDARD BI-POLAR ALUMINUM ELECTROLYTIC CAPACITORS | C:\Altium Libraries\Passives Library\DataSheet\Aluminum Electrolytic Capacitors (Panasonic).pdf | 105℃ STANDARD BI-POLAR ALUMINUM ELECTROLYTIC CAPACITORS CapAl6.3X11.2X2.5 47uF±20% 16 V 105⁰С
CAL1280 | GA (Bi-polar) | 5X11X2.0mm | 10uF | ±20% | 25 V | 105⁰С | 45 mA (120 Hz) | CapAl5X11X2.0mm 10uF, 25 V | Passive Sym Lib.SchLib | CapacitorPol | Passive Pad Lib.PcbLib | CapAl5X11X2.0 | CapAl5X11X2.0RA | CapAl5X11X2.0LA | ECA1EEN100 | Panasonic | 105℃ STANDARD BI-POLAR ALUMINUM ELECTROLYTIC CAPACITORS | C:\Altium Libraries\Passives Library\DataSheet\Aluminum Electrolytic Capacitors (Panasonic).pdf | 105℃ STANDARD BI-POLAR ALUMINUM ELECTROLYTIC CAPACITORS CapAl5X11X2.0 10uF±20% 25 V 105⁰С
CAL1281 | GA (Bi-polar) | 6.3X11.2X2.5mm | 22uF | ±20% | 25 V | 105⁰С | 60 mA (120 Hz) | CapAl6.3X11.2X2.5mm 22uF, 25 V | Passive Sym Lib.SchLib | CapacitorPol | Passive Pad Lib.PcbLib | CapAl6.3X11.2X2.5 | CapAl6.3X11.2X2.5RA | CapAl6.3X11.2X2.5LA | ECA1EEN220 | Panasonic | 105℃ STANDARD BI-POLAR ALUMINUM ELECTROLYTIC CAPACITORS | C:\Altium Libraries\Passives Library\DataSheet\Aluminum Electrolytic Capacitors (Panasonic).pdf | 105℃ STANDARD BI-POLAR ALUMINUM ELECTROLYTIC CAPACITORS CapAl6.3X11.2X2.5 22uF±20% 25 V 105⁰С
CAL1282 | GA (Bi-polar) | 6.3X11.2X2.5mm | 33uF | ±20% | 25 V | 105⁰С | 90 mA (120 Hz) | CapAl6.3X11.2X2.5mm 33uF, 25 V | Passive Sym Lib.SchLib | CapacitorPol | Passive Pad Lib.PcbLib | CapAl6.3X11.2X2.5 | CapAl6.3X11.2X2.5RA | CapAl6.3X11.2X2.5LA | ECA1EEN330 | Panasonic | 105℃ STANDARD BI-POLAR ALUMINUM ELECTROLYTIC CAPACITORS | C:\Altium Libraries\Passives Library\DataSheet\Aluminum Electrolytic Capacitors (Panasonic).pdf | 105℃ STANDARD BI-POLAR ALUMINUM ELECTROLYTIC CAPACITORS CapAl6.3X11.2X2.5 33uF±20% 25 V 105⁰С
CAL1283 | GA (Bi-polar) | 6.3X11.2X2.5mm | 47uF | ±20% | 25 V | 105⁰С | 110 mA (120 Hz) | CapAl6.3X11.2X2.5mm 47uF, 25 V | Passive Sym Lib.SchLib | CapacitorPol | Passive Pad Lib.PcbLib | CapAl6.3X11.2X2.5 | CapAl6.3X11.2X2.5RA | CapAl6.3X11.2X2.5LA | ECA1EEN470 | Panasonic | 105℃ STANDARD BI-POLAR ALUMINUM ELECTROLYTIC CAPACITORS | C:\Altium Libraries\Passives Library\DataSheet\Aluminum Electrolytic Capacitors (Panasonic).pdf | 105℃ STANDARD BI-POLAR ALUMINUM ELECTROLYTIC CAPACITORS CapAl6.3X11.2X2.5 47uF±20% 25 V 105⁰С
CAL1284 | GA (Bi-polar) | 8X11.5X3.5mm | 100uF | ±20% | 25 V | 105⁰С | 180 mA (120 Hz) | CapAl8X11.5X3.5mm 100uF, 25 V | Passive Sym Lib.SchLib | CapacitorPol | Passive Pad Lib.PcbLib | CapAl8X11.5X3.5 | CapAl8X11.5X3.5RA | CapAl8X11.5X3.5LA | ECA1EEN101 | Panasonic | 105℃ STANDARD BI-POLAR ALUMINUM ELECTROLYTIC CAPACITORS | C:\Altium Libraries\Passives Library\DataSheet\Aluminum Electrolytic Capacitors (Panasonic).pdf | 105℃ STANDARD BI-POLAR ALUMINUM ELECTROLYTIC CAPACITORS CapAl8X11.5X3.5 100uF±20% 25 V 105⁰С
CAL1285 | GA (Bi-polar) | 8X11.5X3.5mm | 33uF | ±20% | 35 V | 105⁰С | 100 mA (120 Hz) | CapAl8X11.5X3.5mm 33uF, 35 V | Passive Sym Lib.SchLib | CapacitorPol | Passive Pad Lib.PcbLib | CapAl8X11.5X3.5 | CapAl8X11.5X3.5RA | CapAl8X11.5X3.5LA | ECA1VEN330 | Panasonic | 105℃ STANDARD BI-POLAR ALUMINUM ELECTROLYTIC CAPACITORS | C:\Altium Libraries\Passives Library\DataSheet\Aluminum Electrolytic Capacitors (Panasonic).pdf | 105℃ STANDARD BI-POLAR ALUMINUM ELECTROLYTIC CAPACITORS CapAl8X11.5X3.5 33uF±20% 35 V 105⁰С
CAL1286 | GA (Bi-polar) | 10X16X5.0mm | 100uF | ±20% | 35 V | 105⁰С | 230 mA (120 Hz) | CapAl10X16X5.0mm 100uF, 35 V | Passive Sym Lib.SchLib | CapacitorPol | Passive Pad Lib.PcbLib | CapAl10X16X5.0 | CapAl10X16X5.0RA | CapAl10X16X5.0LA | ECA1VEN101 | Panasonic | 105℃ STANDARD BI-POLAR ALUMINUM ELECTROLYTIC CAPACITORS | C:\Altium Libraries\Passives Library\DataSheet\Aluminum Electrolytic Capacitors (Panasonic).pdf | 105℃ STANDARD BI-POLAR ALUMINUM ELECTROLYTIC CAPACITORS CapAl10X16X5.0 100uF±20% 35 V 105⁰С
CAL1287 | GA (Bi-polar) | 5X11X2.0mm | 2.2uF | ±20% | 50 V | 105⁰С | 18 mA (120 Hz) | CapAl5X11X2.0mm 2.2uF, 50 V | Passive Sym Lib.SchLib | CapacitorPol | Passive Pad Lib.PcbLib | CapAl5X11X2.0 | CapAl5X11X2.0RA | CapAl5X11X2.0LA | ECA1HEN2R2 | Panasonic | 105℃ STANDARD BI-POLAR ALUMINUM ELECTROLYTIC CAPACITORS | C:\Altium Libraries\Passives Library\DataSheet\Aluminum Electrolytic Capacitors (Panasonic).pdf | 105℃ STANDARD BI-POLAR ALUMINUM ELECTROLYTIC CAPACITORS CapAl5X11X2.0 2.2uF±20% 50 V 105⁰С
CAL1288 | GA (Bi-polar) | 5X11X2.0mm | 3.3uF | ±20% | 50 V | 105⁰С | 25 mA (120 Hz) | CapAl5X11X2.0mm 3.3uF, 50 V | Passive Sym Lib.SchLib | CapacitorPol | Passive Pad Lib.PcbLib | CapAl5X11X2.0 | CapAl5X11X2.0RA | CapAl5X11X2.0LA | ECA1HEN3R3 | Panasonic | 105℃ STANDARD BI-POLAR ALUMINUM ELECTROLYTIC CAPACITORS | C:\Altium Libraries\Passives Library\DataSheet\Aluminum Electrolytic Capacitors (Panasonic).pdf | 105℃ STANDARD BI-POLAR ALUMINUM ELECTROLYTIC CAPACITORS CapAl5X11X2.0 3.3uF±20% 50 V 105⁰С
CAL1289 | GA (Bi-polar) | 5X11X2.0mm | 4.7uF | ±20% | 50 V | 105⁰С | 30 mA (120 Hz) | CapAl5X11X2.0mm 4.7uF, 50 V | Passive Sym Lib.SchLib | CapacitorPol | Passive Pad Lib.PcbLib | CapAl5X11X2.0 | CapAl5X11X2.0RA | CapAl5X11X2.0LA | ECA1HEN4R7 | Panasonic | 105℃ STANDARD BI-POLAR ALUMINUM ELECTROLYTIC CAPACITORS | C:\Altium Libraries\Passives Library\DataSheet\Aluminum Electrolytic Capacitors (Panasonic).pdf | 105℃ STANDARD BI-POLAR ALUMINUM ELECTROLYTIC CAPACITORS CapAl5X11X2.0 4.7uF±20% 50 V 105⁰С
CAL1290 | GA (Bi-polar) | 6.3X11.2X2.5mm | 10uF | ±20% | 50 V | 105⁰С | 50 mA (120 Hz) | CapAl6.3X11.2X2.5mm 10uF, 50 V | Passive Sym Lib.SchLib | CapacitorPol | Passive Pad Lib.PcbLib | CapAl6.3X11.2X2.5 | CapAl6.3X11.2X2.5RA | CapAl6.3X11.2X2.5LA | ECA1HEN100 | Panasonic | 105℃ STANDARD BI-POLAR ALUMINUM ELECTROLYTIC CAPACITORS | C:\Altium Libraries\Passives Library\DataSheet\Aluminum Electrolytic Capacitors (Panasonic).pdf | 105℃ STANDARD BI-POLAR ALUMINUM ELECTROLYTIC CAPACITORS CapAl6.3X11.2X2.5 10uF±20% 50 V 105⁰С
CAL1291 | GA (Bi-polar) | 8X11.5X3.5mm | 22uF | ±20% | 50 V | 105⁰С | 90 mA (120 Hz) | CapAl8X11.5X3.5mm 22uF, 50 V | Passive Sym Lib.SchLib | CapacitorPol | Passive Pad Lib.PcbLib | CapAl8X11.5X3.5 | CapAl8X11.5X3.5RA | CapAl8X11.5X3.5LA | ECA1HEN220 | Panasonic | 105℃ STANDARD BI-POLAR ALUMINUM ELECTROLYTIC CAPACITORS | C:\Altium Libraries\Passives Library\DataSheet\Aluminum Electrolytic Capacitors (Panasonic).pdf | 105℃ STANDARD BI-POLAR ALUMINUM ELECTROLYTIC CAPACITORS CapAl8X11.5X3.5 22uF±20% 50 V 105⁰С
CAL1292 | GA (Bi-polar) | 8X11.5X3.5mm | 33uF | ±20% | 50 V | 105⁰С | 110 mA (120 Hz) | CapAl8X11.5X3.5mm 33uF, 50 V | Passive Sym Lib.SchLib | CapacitorPol | Passive Pad Lib.PcbLib | CapAl8X11.5X3.5 | CapAl8X11.5X3.5RA | CapAl8X11.5X3.5LA | ECA1HEN330 | Panasonic | 105℃ STANDARD BI-POLAR ALUMINUM ELECTROLYTIC CAPACITORS | C:\Altium Libraries\Passives Library\DataSheet\Aluminum Electrolytic Capacitors (Panasonic).pdf | 105℃ STANDARD BI-POLAR ALUMINUM ELECTROLYTIC CAPACITORS CapAl8X11.5X3.5 33uF±20% 50 V 105⁰С
CAL1293 | GA (Bi-polar) | 10X12.5X5.0mm | 47uF | ±20% | 50 V | 105⁰С | 140 mA (120 Hz) | CapAl10X12.5X5.0mm 47uF, 50 V | Passive Sym Lib.SchLib | CapacitorPol | Passive Pad Lib.PcbLib | CapAl10X12.5X5.0 | CapAl10X12.5X5.0RA | CapAl10X12.5X5.0LA | ECA1HEN470 | Panasonic | 105℃ STANDARD BI-POLAR ALUMINUM ELECTROLYTIC CAPACITORS | C:\Altium Libraries\Passives Library\DataSheet\Aluminum Electrolytic Capacitors (Panasonic).pdf | 105℃ STANDARD BI-POLAR ALUMINUM ELECTROLYTIC CAPACITORS CapAl10X12.5X5.0 47uF±20% 50 V 105⁰С
CAL1294 | GA (Bi-polar) | 10X20X5.0mm | 100uF | ±20% | 50 V | 105⁰С | 250 mA (120 Hz) | CapAl10X20X5.0mm 100uF, 50 V | Passive Sym Lib.SchLib | CapacitorPol | Passive Pad Lib.PcbLib | CapAl10X20X5.0 | CapAl10X20X5.0RA | CapAl10X20X5.0LA | ECA1HEN101 | Panasonic | 105℃ STANDARD BI-POLAR ALUMINUM ELECTROLYTIC CAPACITORS | C:\Altium Libraries\Passives Library\DataSheet\Aluminum Electrolytic Capacitors (Panasonic).pdf | 105℃ STANDARD BI-POLAR ALUMINUM ELECTROLYTIC CAPACITORS CapAl10X20X5.0 100uF±20% 50 V 105⁰С
CAL1295 | M | 5X11X2.0mm | 220uF | ±20% | 6,3 V | 85⁰С | 240 mA (120 Hz) | CapAl5X11X2.0mm 220uF, 6,3 V | Passive Sym Lib.SchLib | CapacitorPol | Passive Pad Lib.PcbLib | CapAl5X11X2.0 | CapAl5X11X2.0RA | CapAl5X11X2.0LA | ECA0JM221 | Panasonic | 85℃ STANDARD ALUMINUM ELECTROLYTIC CAPACITORS | C:\Altium Libraries\Passives Library\DataSheet\Aluminum Electrolytic Capacitors (Panasonic).pdf | 85℃ STANDARD ALUMINUM ELECTROLYTIC CAPACITORS CapAl5X11X2.0 220uF±20% 6,3 V 85⁰С
CAL1296 | M | 6.3X11.2X2.5mm | 470uF | ±20% | 6,3 V | 85⁰С | 380 mA (120 Hz) | CapAl6.3X11.2X2.5mm 470uF, 6,3 V | Passive Sym Lib.SchLib | CapacitorPol | Passive Pad Lib.PcbLib | CapAl6.3X11.2X2.5 | CapAl6.3X11.2X2.5RA | CapAl6.3X11.2X2.5LA | ECA0JM471 | Panasonic | 85℃ STANDARD ALUMINUM ELECTROLYTIC CAPACITORS | C:\Altium Libraries\Passives Library\DataSheet\Aluminum Electrolytic Capacitors (Panasonic).pdf | 85℃ STANDARD ALUMINUM ELECTROLYTIC CAPACITORS CapAl6.3X11.2X2.5 470uF±20% 6,3 V 85⁰С
CAL1297 | M | 8X11.5X3.5mm | 1000uF | ±20% | 6,3 V | 85⁰С | 580 mA (120 Hz) | CapAl8X11.5X3.5mm 1000uF, 6,3 V | Passive Sym Lib.SchLib | CapacitorPol | Passive Pad Lib.PcbLib | CapAl8X11.5X3.5 | CapAl8X11.5X3.5RA | CapAl8X11.5X3.5LA | ECA0JM102 | Panasonic | 85℃ STANDARD ALUMINUM ELECTROLYTIC CAPACITORS | C:\Altium Libraries\Passives Library\DataSheet\Aluminum Electrolytic Capacitors (Panasonic).pdf | 85℃ STANDARD ALUMINUM ELECTROLYTIC CAPACITORS CapAl8X11.5X3.5 1000uF±20% 6,3 V 85⁰С
CAL1298 | M | 10X16X5.0mm | 2200uF | ±20% | 6,3 V | 85⁰С | 890 mA (120 Hz) | CapAl10X16X5.0mm 2200uF, 6,3 V | Passive Sym Lib.SchLib | CapacitorPol | Passive Pad Lib.PcbLib | CapAl10X16X5.0 | CapAl10X16X5.0RA | CapAl10X16X5.0LA | ECA0JM222 | Panasonic | 85℃ STANDARD ALUMINUM ELECTROLYTIC CAPACITORS | C:\Altium Libraries\Passives Library\DataSheet\Aluminum Electrolytic Capacitors (Panasonic).pdf | 85℃ STANDARD ALUMINUM ELECTROLYTIC CAPACITORS CapAl10X16X5.0 2200uF±20% 6,3 V 85⁰С
CAL1299 | M | 10X20X5.0mm | 3300uF | ±20% | 6,3 V | 85⁰С | 1020 mA (120 Hz) | CapAl10X20X5.0mm 3300uF, 6,3 V | Passive Sym Lib.SchLib | CapacitorPol | Passive Pad Lib.PcbLib | CapAl10X20X5.0 | CapAl10X20X5.0RA | CapAl10X20X5.0LA | ECA0JM332 | Panasonic | 85℃ STANDARD ALUMINUM ELECTROLYTIC CAPACITORS | C:\Altium Libraries\Passives Library\DataSheet\Aluminum Electrolytic Capacitors (Panasonic).pdf | 85℃ STANDARD ALUMINUM ELECTROLYTIC CAPACITORS CapAl10X20X5.0 3300uF±20% 6,3 V 85⁰С
CAL1300 | M | 12.5X20X5.0mm | 4700uF | ±20% | 6,3 V | 85⁰С | 1170 mA (120 Hz) | CapAl12.5X20X5.0mm 4700uF, 6,3 V | Passive Sym Lib.SchLib | CapacitorPol | Passive Pad Lib.PcbLib | CapAl12.5X20X5.0 | CapAl12.5X20X5.0RA | CapAl12.5X20X5.0LA | ECA0JM472 | Panasonic | 85℃ STANDARD ALUMINUM ELECTROLYTIC CAPACITORS | C:\Altium Libraries\Passives Library\DataSheet\Aluminum Electrolytic Capacitors (Panasonic).pdf | 85℃ STANDARD ALUMINUM ELECTROLYTIC CAPACITORS CapAl12.5X20X5.0 4700uF±20% 6,3 V 85⁰С
CAL1301 | M | 12.5X25X5.0mm | 6800uF | ±20% | 6,3 V | 85⁰С | 1270 mA (120 Hz) | CapAl12.5X25X5.0mm 6800uF, 6,3 V | Passive Sym Lib.SchLib | CapacitorPol | Passive Pad Lib.PcbLib | CapAl12.5X25X5.0 | CapAl12.5X25X5.0RA | CapAl12.5X25X5.0LA | ECA0JM682 | Panasonic | 85℃ STANDARD ALUMINUM ELECTROLYTIC CAPACITORS | C:\Altium Libraries\Passives Library\DataSheet\Aluminum Electrolytic Capacitors (Panasonic).pdf | 85℃ STANDARD ALUMINUM ELECTROLYTIC CAPACITORS CapAl12.5X25X5.0 6800uF±20% 6,3 V 85⁰С
CAL1302 | M | 16X25X7.5mm | 10000uF | ±20% | 6,3 V | 85⁰С | 1450 mA (120 Hz) | CapAl16X25X7.5mm 10000uF, 6,3 V | Passive Sym Lib.SchLib | CapacitorPol | Passive Pad Lib.PcbLib | CapAl16X25X7.5 | CapAl16X25X7.5RA | CapAl16X25X7.5LA | ECA0JM103 | Panasonic | 85℃ STANDARD ALUMINUM ELECTROLYTIC CAPACITORS | C:\Altium Libraries\Passives Library\DataSheet\Aluminum Electrolytic Capacitors (Panasonic).pdf | 85℃ STANDARD ALUMINUM ELECTROLYTIC CAPACITORS CapAl16X25X7.5 10000uF±20% 6,3 V 85⁰С
CAL1303 | M | 16X31.5X7.5mm | 15000uF | ±20% | 6,3 V | 85⁰С | 1700 mA (120 Hz) | CapAl16X31.5X7.5mm 15000uF, 6,3 V | Passive Sym Lib.SchLib | CapacitorPol | Passive Pad Lib.PcbLib | CapAl16X31.5X7.5 | CapAl16X31.5X7.5RA | CapAl16X31.5X7.5LA | ECA0JM153 | Panasonic | 85℃ STANDARD ALUMINUM ELECTROLYTIC CAPACITORS | C:\Altium Libraries\Passives Library\DataSheet\Aluminum Electrolytic Capacitors (Panasonic).pdf | 85℃ STANDARD ALUMINUM ELECTROLYTIC CAPACITORS CapAl16X31.5X7.5 15000uF±20% 6,3 V 85⁰С
CAL1304 | M | 18X35.5X7.5mm | 22000uF | ±20% | 6,3 V | 85⁰С | 1900 mA (120 Hz) | CapAl18X35.5X7.5mm 22000uF, 6,3 V | Passive Sym Lib.SchLib | CapacitorPol | Passive Pad Lib.PcbLib | CapAl18X35.5X7.5 | CapAl18X35.5X7.5RA | CapAl18X35.5X7.5LA | ECA0JM223 | Panasonic | 85℃ STANDARD ALUMINUM ELECTROLYTIC CAPACITORS | C:\Altium Libraries\Passives Library\DataSheet\Aluminum Electrolytic Capacitors (Panasonic).pdf | 85℃ STANDARD ALUMINUM ELECTROLYTIC CAPACITORS CapAl18X35.5X7.5 22000uF±20% 6,3 V 85⁰С
CAL1305 | M | 6.3X11.2X2.5mm | 330uF | ±20% | 10 V | 85⁰С | 330 mA (120 Hz) | CapAl6.3X11.2X2.5mm 330uF, 10 V | Passive Sym Lib.SchLib | CapacitorPol | Passive Pad Lib.PcbLib | CapAl6.3X11.2X2.5 | CapAl6.3X11.2X2.5RA | CapAl6.3X11.2X2.5LA | ECA1AM331 | Panasonic | 85℃ STANDARD ALUMINUM ELECTROLYTIC CAPACITORS | C:\Altium Libraries\Passives Library\DataSheet\Aluminum Electrolytic Capacitors (Panasonic).pdf | 85℃ STANDARD ALUMINUM ELECTROLYTIC CAPACITORS CapAl6.3X11.2X2.5 330uF±20% 10 V 85⁰С
CAL1306 | M | 10X12.5X5.0mm | 1000uF | ±20% | 10 V | 85⁰С | 630 mA (120 Hz) | CapAl10X12.5X5.0mm 1000uF, 10 V | Passive Sym Lib.SchLib | CapacitorPol | Passive Pad Lib.PcbLib | CapAl10X12.5X5.0 | CapAl10X12.5X5.0RA | CapAl10X12.5X5.0LA | ECA1AM102 | Panasonic | 85℃ STANDARD ALUMINUM ELECTROLYTIC CAPACITORS | C:\Altium Libraries\Passives Library\DataSheet\Aluminum Electrolytic Capacitors (Panasonic).pdf | 85℃ STANDARD ALUMINUM ELECTROLYTIC CAPACITORS CapAl10X12.5X5.0 1000uF±20% 10 V 85⁰С
CAL1307 | M | 10X20X5.0mm | 2200uF | ±20% | 10 V | 85⁰С | 920 mA (120 Hz) | CapAl10X20X5.0mm 2200uF, 10 V | Passive Sym Lib.SchLib | CapacitorPol | Passive Pad Lib.PcbLib | CapAl10X20X5.0 | CapAl10X20X5.0RA | CapAl10X20X5.0LA | ECA1AM222 | Panasonic | 85℃ STANDARD ALUMINUM ELECTROLYTIC CAPACITORS | C:\Altium Libraries\Passives Library\DataSheet\Aluminum Electrolytic Capacitors (Panasonic).pdf | 85℃ STANDARD ALUMINUM ELECTROLYTIC CAPACITORS CapAl10X20X5.0 2200uF±20% 10 V 85⁰С
CAL1308 | M | 12.5X20X5.0mm | 3300uF | ±20% | 10 V | 85⁰С | 1090 mA (120 Hz) | CapAl12.5X20X5.0mm 3300uF, 10 V | Passive Sym Lib.SchLib | CapacitorPol | Passive Pad Lib.PcbLib | CapAl12.5X20X5.0 | CapAl12.5X20X5.0RA | CapAl12.5X20X5.0LA | ECA1AM332 | Panasonic | 85℃ STANDARD ALUMINUM ELECTROLYTIC CAPACITORS | C:\Altium Libraries\Passives Library\DataSheet\Aluminum Electrolytic Capacitors (Panasonic).pdf | 85℃ STANDARD ALUMINUM ELECTROLYTIC CAPACITORS CapAl12.5X20X5.0 3300uF±20% 10 V 85⁰С
CAL1309 | M | 12.5X25X5.0mm | 4700uF | ±20% | 10 V | 85⁰С | 1200 mA (120 Hz) | CapAl12.5X25X5.0mm 4700uF, 10 V | Passive Sym Lib.SchLib | CapacitorPol | Passive Pad Lib.PcbLib | CapAl12.5X25X5.0 | CapAl12.5X25X5.0RA | CapAl12.5X25X5.0LA | ECA1AM472 | Panasonic | 85℃ STANDARD ALUMINUM ELECTROLYTIC CAPACITORS | C:\Altium Libraries\Passives Library\DataSheet\Aluminum Electrolytic Capacitors (Panasonic).pdf | 85℃ STANDARD ALUMINUM ELECTROLYTIC CAPACITORS CapAl12.5X25X5.0 4700uF±20% 10 V 85⁰С
CAL1310 | M | 16X25X7.5mm | 6800uF | ±20% | 10 V | 85⁰С | 1400 mA (120 Hz) | CapAl16X25X7.5mm 6800uF, 10 V | Passive Sym Lib.SchLib | CapacitorPol | Passive Pad Lib.PcbLib | CapAl16X25X7.5 | CapAl16X25X7.5RA | CapAl16X25X7.5LA | ECA1AM682 | Panasonic | 85℃ STANDARD ALUMINUM ELECTROLYTIC CAPACITORS | C:\Altium Libraries\Passives Library\DataSheet\Aluminum Electrolytic Capacitors (Panasonic).pdf | 85℃ STANDARD ALUMINUM ELECTROLYTIC CAPACITORS CapAl16X25X7.5 6800uF±20% 10 V 85⁰С
CAL1311 | M | 16X31.5X7.5mm | 10000uF | ±20% | 10 V | 85⁰С | 1600 mA (120 Hz) | CapAl16X31.5X7.5mm 10000uF, 10 V | Passive Sym Lib.SchLib | CapacitorPol | Passive Pad Lib.PcbLib | CapAl16X31.5X7.5 | CapAl16X31.5X7.5RA | CapAl16X31.5X7.5LA | ECA1AM103 | Panasonic | 85℃ STANDARD ALUMINUM ELECTROLYTIC CAPACITORS | C:\Altium Libraries\Passives Library\DataSheet\Aluminum Electrolytic Capacitors (Panasonic).pdf | 85℃ STANDARD ALUMINUM ELECTROLYTIC CAPACITORS CapAl16X31.5X7.5 10000uF±20% 10 V 85⁰С
CAL1312 | M | 18X35.5X7.5mm | 15000uF | ±20% | 10 V | 85⁰С | 1850 mA (120 Hz) | CapAl18X35.5X7.5mm 15000uF, 10 V | Passive Sym Lib.SchLib | CapacitorPol | Passive Pad Lib.PcbLib | CapAl18X35.5X7.5 | CapAl18X35.5X7.5RA | CapAl18X35.5X7.5LA | ECA1AM153 | Panasonic | 85℃ STANDARD ALUMINUM ELECTROLYTIC CAPACITORS | C:\Altium Libraries\Passives Library\DataSheet\Aluminum Electrolytic Capacitors (Panasonic).pdf | 85℃ STANDARD ALUMINUM ELECTROLYTIC CAPACITORS CapAl18X35.5X7.5 15000uF±20% 10 V 85⁰С
CAL1313 | M | 5X11X2.0mm | 10uF | ±20% | 16 V | 85⁰С | 30 mA (120 Hz) | CapAl5X11X2.0mm 10uF, 16 V | Passive Sym Lib.SchLib | CapacitorPol | Passive Pad Lib.PcbLib | CapAl5X11X2.0 | CapAl5X11X2.0RA | CapAl5X11X2.0LA | ECA1CM100 | Panasonic | 85℃ STANDARD ALUMINUM ELECTROLYTIC CAPACITORS | C:\Altium Libraries\Passives Library\DataSheet\Aluminum Electrolytic Capacitors (Panasonic).pdf | 85℃ STANDARD ALUMINUM ELECTROLYTIC CAPACITORS CapAl5X11X2.0 10uF±20% 16 V 85⁰С
CAL1314 | M | 5X11X2.0mm | 22uF | ±20% | 16 V | 85⁰С | 75 mA (120 Hz) | CapAl5X11X2.0mm 22uF, 16 V | Passive Sym Lib.SchLib | CapacitorPol | Passive Pad Lib.PcbLib | CapAl5X11X2.0 | CapAl5X11X2.0RA | CapAl5X11X2.0LA | ECA1CM220 | Panasonic | 85℃ STANDARD ALUMINUM ELECTROLYTIC CAPACITORS | C:\Altium Libraries\Passives Library\DataSheet\Aluminum Electrolytic Capacitors (Panasonic).pdf | 85℃ STANDARD ALUMINUM ELECTROLYTIC CAPACITORS CapAl5X11X2.0 22uF±20% 16 V 85⁰С
CAL1315 | M | 5X11X2.0mm | 33uF | ±20% | 16 V | 85⁰С | 110 mA (120 Hz) | CapAl5X11X2.0mm 33uF, 16 V | Passive Sym Lib.SchLib | CapacitorPol | Passive Pad Lib.PcbLib | CapAl5X11X2.0 | CapAl5X11X2.0RA | CapAl5X11X2.0LA | ECA1CM330 | Panasonic | 85℃ STANDARD ALUMINUM ELECTROLYTIC CAPACITORS | C:\Altium Libraries\Passives Library\DataSheet\Aluminum Electrolytic Capacitors (Panasonic).pdf | 85℃ STANDARD ALUMINUM ELECTROLYTIC CAPACITORS CapAl5X11X2.0 33uF±20% 16 V 85⁰С
CAL1316 | M | 5X11X2.0mm | 47uF | ±20% | 16 V | 85⁰С | 130 mA (120 Hz) | CapAl5X11X2.0mm 47uF, 16 V | Passive Sym Lib.SchLib | CapacitorPol | Passive Pad Lib.PcbLib | CapAl5X11X2.0 | CapAl5X11X2.0RA | CapAl5X11X2.0LA | ECA1CM470 | Panasonic | 85℃ STANDARD ALUMINUM ELECTROLYTIC CAPACITORS | C:\Altium Libraries\Passives Library\DataSheet\Aluminum Electrolytic Capacitors (Panasonic).pdf | 85℃ STANDARD ALUMINUM ELECTROLYTIC CAPACITORS CapAl5X11X2.0 47uF±20% 16 V 85⁰С
CAL1317 | M | 5X11X2.0mm | 100uF | ±20% | 16 V | 85⁰С | 180 mA (120 Hz) | CapAl5X11X2.0mm 100uF, 16 V | Passive Sym Lib.SchLib | CapacitorPol | Passive Pad Lib.PcbLib | CapAl5X11X2.0 | CapAl5X11X2.0RA | CapAl5X11X2.0LA | ECA1CM101 | Panasonic | 85℃ STANDARD ALUMINUM ELECTROLYTIC CAPACITORS | C:\Altium Libraries\Passives Library\DataSheet\Aluminum Electrolytic Capacitors (Panasonic).pdf | 85℃ STANDARD ALUMINUM ELECTROLYTIC CAPACITORS CapAl5X11X2.0 100uF±20% 16 V 85⁰С
CAL1318 | M | 6.3X11.2X2.5mm | 220uF | ±20% | 16 V | 85⁰С | 280 mA (120 Hz) | CapAl6.3X11.2X2.5mm 220uF, 16 V | Passive Sym Lib.SchLib | CapacitorPol | Passive Pad Lib.PcbLib | CapAl6.3X11.2X2.5 | CapAl6.3X11.2X2.5RA | CapAl6.3X11.2X2.5LA | ECA1CM221 | Panasonic | 85℃ STANDARD ALUMINUM ELECTROLYTIC CAPACITORS | C:\Altium Libraries\Passives Library\DataSheet\Aluminum Electrolytic Capacitors (Panasonic).pdf | 85℃ STANDARD ALUMINUM ELECTROLYTIC CAPACITORS CapAl6.3X11.2X2.5 220uF±20% 16 V 85⁰С
CAL1319 | M | 8X11.5X3.5mm | 470uF | ±20% | 16 V | 85⁰С | 440 mA (120 Hz) | CapAl8X11.5X3.5mm 470uF, 16 V | Passive Sym Lib.SchLib | CapacitorPol | Passive Pad Lib.PcbLib | CapAl8X11.5X3.5 | CapAl8X11.5X3.5RA | CapAl8X11.5X3.5LA | ECA1CM471 | Panasonic | 85℃ STANDARD ALUMINUM ELECTROLYTIC CAPACITORS | C:\Altium Libraries\Passives Library\DataSheet\Aluminum Electrolytic Capacitors (Panasonic).pdf | 85℃ STANDARD ALUMINUM ELECTROLYTIC CAPACITORS CapAl8X11.5X3.5 470uF±20% 16 V 85⁰С
CAL1320 | M | 10X16X5.0mm | 1000uF | ±20% | 16 V | 85⁰С | 680 mA (120 Hz) | CapAl10X16X5.0mm 1000uF, 16 V | Passive Sym Lib.SchLib | CapacitorPol | Passive Pad Lib.PcbLib | CapAl10X16X5.0 | CapAl10X16X5.0RA | CapAl10X16X5.0LA | ECA1CM102 | Panasonic | 85℃ STANDARD ALUMINUM ELECTROLYTIC CAPACITORS | C:\Altium Libraries\Passives Library\DataSheet\Aluminum Electrolytic Capacitors (Panasonic).pdf | 85℃ STANDARD ALUMINUM ELECTROLYTIC CAPACITORS CapAl10X16X5.0 1000uF±20% 16 V 85⁰С
CAL1321 | M | 12.5X20X5.0mm | 2200uF | ±20% | 16 V | 85⁰С | 1000 mA (120 Hz) | CapAl12.5X20X5.0mm 2200uF, 16 V | Passive Sym Lib.SchLib | CapacitorPol | Passive Pad Lib.PcbLib | CapAl12.5X20X5.0 | CapAl12.5X20X5.0RA | CapAl12.5X20X5.0LA | ECA1CM222 | Panasonic | 85℃ STANDARD ALUMINUM ELECTROLYTIC CAPACITORS | C:\Altium Libraries\Passives Library\DataSheet\Aluminum Electrolytic Capacitors (Panasonic).pdf | 85℃ STANDARD ALUMINUM ELECTROLYTIC CAPACITORS CapAl12.5X20X5.0 2200uF±20% 16 V 85⁰С
CAL1322 | M | 12.5X25X5.0mm | 3300uF | ±20% | 16 V | 85⁰С | 1200 mA (120 Hz) | CapAl12.5X25X5.0mm 3300uF, 16 V | Passive Sym Lib.SchLib | CapacitorPol | Passive Pad Lib.PcbLib | CapAl12.5X25X5.0 | CapAl12.5X25X5.0RA | CapAl12.5X25X5.0LA | ECA1CM332 | Panasonic | 85℃ STANDARD ALUMINUM ELECTROLYTIC CAPACITORS | C:\Altium Libraries\Passives Library\DataSheet\Aluminum Electrolytic Capacitors (Panasonic).pdf | 85℃ STANDARD ALUMINUM ELECTROLYTIC CAPACITORS CapAl12.5X25X5.0 3300uF±20% 16 V 85⁰С
CAL1323 | M | 16X25X7.5mm | 4700uF | ±20% | 16 V | 85⁰С | 1360 mA (120 Hz) | CapAl16X25X7.5mm 4700uF, 16 V | Passive Sym Lib.SchLib | CapacitorPol | Passive Pad Lib.PcbLib | CapAl16X25X7.5 | CapAl16X25X7.5RA | CapAl16X25X7.5LA | ECA1CM472 | Panasonic | 85℃ STANDARD ALUMINUM ELECTROLYTIC CAPACITORS | C:\Altium Libraries\Passives Library\DataSheet\Aluminum Electrolytic Capacitors (Panasonic).pdf | 85℃ STANDARD ALUMINUM ELECTROLYTIC CAPACITORS CapAl16X25X7.5 4700uF±20% 16 V 85⁰С
CAL1324 | M | 16X31.5X7.5mm | 6800uF | ±20% | 16 V | 85⁰С | 1600 mA (120 Hz) | CapAl16X31.5X7.5mm 6800uF, 16 V | Passive Sym Lib.SchLib | CapacitorPol | Passive Pad Lib.PcbLib | CapAl16X31.5X7.5 | CapAl16X31.5X7.5RA | CapAl16X31.5X7.5LA | ECA1CM682 | Panasonic | 85℃ STANDARD ALUMINUM ELECTROLYTIC CAPACITORS | C:\Altium Libraries\Passives Library\DataSheet\Aluminum Electrolytic Capacitors (Panasonic).pdf | 85℃ STANDARD ALUMINUM ELECTROLYTIC CAPACITORS CapAl16X31.5X7.5 6800uF±20% 16 V 85⁰С
CAL1325 | M | 18X35.5X7.5mm | 10000uF | ±20% | 16 V | 85⁰С | 1800 mA (120 Hz) | CapAl18X35.5X7.5mm 10000uF, 16 V | Passive Sym Lib.SchLib | CapacitorPol | Passive Pad Lib.PcbLib | CapAl18X35.5X7.5 | CapAl18X35.5X7.5RA | CapAl18X35.5X7.5LA | ECA1CM103 | Panasonic | 85℃ STANDARD ALUMINUM ELECTROLYTIC CAPACITORS | C:\Altium Libraries\Passives Library\DataSheet\Aluminum Electrolytic Capacitors (Panasonic).pdf | 85℃ STANDARD ALUMINUM ELECTROLYTIC CAPACITORS CapAl18X35.5X7.5 10000uF±20% 16 V 85⁰С
CAL1326 | M | 6.3X11.2X2.5mm | 100uF | ±20% | 25 V | 85⁰С | 180 mA (120 Hz) | CapAl6.3X11.2X2.5mm 100uF, 25 V | Passive Sym Lib.SchLib | CapacitorPol | Passive Pad Lib.PcbLib | CapAl6.3X11.2X2.5 | CapAl6.3X11.2X2.5RA | CapAl6.3X11.2X2.5LA | ECA1EM101 | Panasonic | 85℃ STANDARD ALUMINUM ELECTROLYTIC CAPACITORS | C:\Altium Libraries\Passives Library\DataSheet\Aluminum Electrolytic Capacitors (Panasonic).pdf | 85℃ STANDARD ALUMINUM ELECTROLYTIC CAPACITORS CapAl6.3X11.2X2.5 100uF±20% 25 V 85⁰С
CAL1327 | M | 8X11.5X3.5mm | 330uF | ±20% | 25 V | 85⁰С | 390 mA (120 Hz) | CapAl8X11.5X3.5mm 330uF, 25 V | Passive Sym Lib.SchLib | CapacitorPol | Passive Pad Lib.PcbLib | CapAl8X11.5X3.5 | CapAl8X11.5X3.5RA | CapAl8X11.5X3.5LA | ECA1EM331 | Panasonic | 85℃ STANDARD ALUMINUM ELECTROLYTIC CAPACITORS | C:\Altium Libraries\Passives Library\DataSheet\Aluminum Electrolytic Capacitors (Panasonic).pdf | 85℃ STANDARD ALUMINUM ELECTROLYTIC CAPACITORS CapAl8X11.5X3.5 330uF±20% 25 V 85⁰С
CAL1328 | M | 10X12.5X5.0mm | 470uF | ±20% | 25 V | 85⁰С | 480 mA (120 Hz) | CapAl10X12.5X5.0mm 470uF, 25 V | Passive Sym Lib.SchLib | CapacitorPol | Passive Pad Lib.PcbLib | CapAl10X12.5X5.0 | CapAl10X12.5X5.0RA | CapAl10X12.5X5.0LA | ECA1EM471 | Panasonic | 85℃ STANDARD ALUMINUM ELECTROLYTIC CAPACITORS | C:\Altium Libraries\Passives Library\DataSheet\Aluminum Electrolytic Capacitors (Panasonic).pdf | 85℃ STANDARD ALUMINUM ELECTROLYTIC CAPACITORS CapAl10X12.5X5.0 470uF±20% 25 V 85⁰С
CAL1329 | M | 10X20X5.0mm | 1000uF | ±20% | 25 V | 85⁰С | 850 mA (120 Hz) | CapAl10X20X5.0mm 1000uF, 25 V | Passive Sym Lib.SchLib | CapacitorPol | Passive Pad Lib.PcbLib | CapAl10X20X5.0 | CapAl10X20X5.0RA | CapAl10X20X5.0LA | ECA1EM102 | Panasonic | 85℃ STANDARD ALUMINUM ELECTROLYTIC CAPACITORS | C:\Altium Libraries\Passives Library\DataSheet\Aluminum Electrolytic Capacitors (Panasonic).pdf | 85℃ STANDARD ALUMINUM ELECTROLYTIC CAPACITORS CapAl10X20X5.0 1000uF±20% 25 V 85⁰С
CAL1330 | M | 12.5X20X5.0mm | 2200uF | ±20% | 25 V | 85⁰С | 1200 mA (120 Hz) | CapAl12.5X20X5.0mm 2200uF, 25 V | Passive Sym Lib.SchLib | CapacitorPol | Passive Pad Lib.PcbLib | CapAl12.5X20X5.0 | CapAl12.5X20X5.0RA | CapAl12.5X20X5.0LA | ECA1EM222 | Panasonic | 85℃ STANDARD ALUMINUM ELECTROLYTIC CAPACITORS | C:\Altium Libraries\Passives Library\DataSheet\Aluminum Electrolytic Capacitors (Panasonic).pdf | 85℃ STANDARD ALUMINUM ELECTROLYTIC CAPACITORS CapAl12.5X20X5.0 2200uF±20% 25 V 85⁰С
CAL1331 | M | 16X25X7.5mm | 3300uF | ±20% | 25 V | 85⁰С | 1300 mA (120 Hz) | CapAl16X25X7.5mm 3300uF, 25 V | Passive Sym Lib.SchLib | CapacitorPol | Passive Pad Lib.PcbLib | CapAl16X25X7.5 | CapAl16X25X7.5RA | CapAl16X25X7.5LA | ECA1EM332 | Panasonic | 85℃ STANDARD ALUMINUM ELECTROLYTIC CAPACITORS | C:\Altium Libraries\Passives Library\DataSheet\Aluminum Electrolytic Capacitors (Panasonic).pdf | 85℃ STANDARD ALUMINUM ELECTROLYTIC CAPACITORS CapAl16X25X7.5 3300uF±20% 25 V 85⁰С
CAL1332 | M | 16X31.5X7.5mm | 4700uF | ±20% | 25 V | 85⁰С | 1500 mA (120 Hz) | CapAl16X31.5X7.5mm 4700uF, 25 V | Passive Sym Lib.SchLib | CapacitorPol | Passive Pad Lib.PcbLib | CapAl16X31.5X7.5 | CapAl16X31.5X7.5RA | CapAl16X31.5X7.5LA | ECA1EM472 | Panasonic | 85℃ STANDARD ALUMINUM ELECTROLYTIC CAPACITORS | C:\Altium Libraries\Passives Library\DataSheet\Aluminum Electrolytic Capacitors (Panasonic).pdf | 85℃ STANDARD ALUMINUM ELECTROLYTIC CAPACITORS CapAl16X31.5X7.5 4700uF±20% 25 V 85⁰С
CAL1333 | M | 18X35.5X7.5mm | 6800uF | ±20% | 25 V | 85⁰С | 1750 mA (120 Hz) | CapAl18X35.5X7.5mm 6800uF, 25 V | Passive Sym Lib.SchLib | CapacitorPol | Passive Pad Lib.PcbLib | CapAl18X35.5X7.5 | CapAl18X35.5X7.5RA | CapAl18X35.5X7.5LA | ECA1EM682 | Panasonic | 85℃ STANDARD ALUMINUM ELECTROLYTIC CAPACITORS | C:\Altium Libraries\Passives Library\DataSheet\Aluminum Electrolytic Capacitors (Panasonic).pdf | 85℃ STANDARD ALUMINUM ELECTROLYTIC CAPACITORS CapAl18X35.5X7.5 6800uF±20% 25 V 85⁰С
CAL1334 | M | 5X11X2.0mm | 10uF | ±20% | 35 V | 85⁰С | 60 mA (120 Hz) | CapAl5X11X2.0mm 10uF, 35 V | Passive Sym Lib.SchLib | CapacitorPol | Passive Pad Lib.PcbLib | CapAl5X11X2.0 | CapAl5X11X2.0RA | CapAl5X11X2.0LA | ECA1VM100 | Panasonic | 85℃ STANDARD ALUMINUM ELECTROLYTIC CAPACITORS | C:\Altium Libraries\Passives Library\DataSheet\Aluminum Electrolytic Capacitors (Panasonic).pdf | 85℃ STANDARD ALUMINUM ELECTROLYTIC CAPACITORS CapAl5X11X2.0 10uF±20% 35 V 85⁰С
CAL1335 | M | 5X11X2.0mm | 47uF | ±20% | 35 V | 85⁰С | 130 mA (120 Hz) | CapAl5X11X2.0mm 47uF, 35 V | Passive Sym Lib.SchLib | CapacitorPol | Passive Pad Lib.PcbLib | CapAl5X11X2.0 | CapAl5X11X2.0RA | CapAl5X11X2.0LA | ECA1VM470 | Panasonic | 85℃ STANDARD ALUMINUM ELECTROLYTIC CAPACITORS | C:\Altium Libraries\Passives Library\DataSheet\Aluminum Electrolytic Capacitors (Panasonic).pdf | 85℃ STANDARD ALUMINUM ELECTROLYTIC CAPACITORS CapAl5X11X2.0 47uF±20% 35 V 85⁰С
CAL1336 | M | 6.3X11.2X2.5mm | 100uF | ±20% | 35 V | 85⁰С | 210 mA (120 Hz) | CapAl6.3X11.2X2.5mm 100uF, 35 V | Passive Sym Lib.SchLib | CapacitorPol | Passive Pad Lib.PcbLib | CapAl6.3X11.2X2.5 | CapAl6.3X11.2X2.5RA | CapAl6.3X11.2X2.5LA | ECA1VM101 | Panasonic | 85℃ STANDARD ALUMINUM ELECTROLYTIC CAPACITORS | C:\Altium Libraries\Passives Library\DataSheet\Aluminum Electrolytic Capacitors (Panasonic).pdf | 85℃ STANDARD ALUMINUM ELECTROLYTIC CAPACITORS CapAl6.3X11.2X2.5 100uF±20% 35 V 85⁰С
CAL1337 | M | 8X11.5X3.5mm | 220uF | ±20% | 35 V | 85⁰С | 350 mA (120 Hz) | CapAl8X11.5X3.5mm 220uF, 35 V | Passive Sym Lib.SchLib | CapacitorPol | Passive Pad Lib.PcbLib | CapAl8X11.5X3.5 | CapAl8X11.5X3.5RA | CapAl8X11.5X3.5LA | ECA1VM221 | Panasonic | 85℃ STANDARD ALUMINUM ELECTROLYTIC CAPACITORS | C:\Altium Libraries\Passives Library\DataSheet\Aluminum Electrolytic Capacitors (Panasonic).pdf | 85℃ STANDARD ALUMINUM ELECTROLYTIC CAPACITORS CapAl8X11.5X3.5 220uF±20% 35 V 85⁰С
CAL1338 | M | 10X12.5X5.0mm | 330uF | ±20% | 35 V | 85⁰С | 440 mA (120 Hz) | CapAl10X12.5X5.0mm 330uF, 35 V | Passive Sym Lib.SchLib | CapacitorPol | Passive Pad Lib.PcbLib | CapAl10X12.5X5.0 | CapAl10X12.5X5.0RA | CapAl10X12.5X5.0LA | ECA1VM331 | Panasonic | 85℃ STANDARD ALUMINUM ELECTROLYTIC CAPACITORS | C:\Altium Libraries\Passives Library\DataSheet\Aluminum Electrolytic Capacitors (Panasonic).pdf | 85℃ STANDARD ALUMINUM ELECTROLYTIC CAPACITORS CapAl10X12.5X5.0 330uF±20% 35 V 85⁰С
CAL1339 | M | 10X16X5.0mm | 470uF | ±20% | 35 V | 85⁰С | 550 mA (120 Hz) | CapAl10X16X5.0mm 470uF, 35 V | Passive Sym Lib.SchLib | CapacitorPol | Passive Pad Lib.PcbLib | CapAl10X16X5.0 | CapAl10X16X5.0RA | CapAl10X16X5.0LA | ECA1VM471 | Panasonic | 85℃ STANDARD ALUMINUM ELECTROLYTIC CAPACITORS | C:\Altium Libraries\Passives Library\DataSheet\Aluminum Electrolytic Capacitors (Panasonic).pdf | 85℃ STANDARD ALUMINUM ELECTROLYTIC CAPACITORS CapAl10X16X5.0 470uF±20% 35 V 85⁰С
CAL1340 | M | 12.5X20X5.0mm | 1000uF | ±20% | 35 V | 85⁰С | 900 mA (120 Hz) | CapAl12.5X20X5.0mm 1000uF, 35 V | Passive Sym Lib.SchLib | CapacitorPol | Passive Pad Lib.PcbLib | CapAl12.5X20X5.0 | CapAl12.5X20X5.0RA | CapAl12.5X20X5.0LA | ECA1VM102 | Panasonic | 85℃ STANDARD ALUMINUM ELECTROLYTIC CAPACITORS | C:\Altium Libraries\Passives Library\DataSheet\Aluminum Electrolytic Capacitors (Panasonic).pdf | 85℃ STANDARD ALUMINUM ELECTROLYTIC CAPACITORS CapAl12.5X20X5.0 1000uF±20% 35 V 85⁰С
CAL1341 | M | 16X25X7.5mm | 2200uF | ±20% | 35 V | 85⁰С | 1250 mA (120 Hz) | CapAl16X25X7.5mm 2200uF, 35 V | Passive Sym Lib.SchLib | CapacitorPol | Passive Pad Lib.PcbLib | CapAl16X25X7.5 | CapAl16X25X7.5RA | CapAl16X25X7.5LA | ECA1VM222 | Panasonic | 85℃ STANDARD ALUMINUM ELECTROLYTIC CAPACITORS | C:\Altium Libraries\Passives Library\DataSheet\Aluminum Electrolytic Capacitors (Panasonic).pdf | 85℃ STANDARD ALUMINUM ELECTROLYTIC CAPACITORS CapAl16X25X7.5 2200uF±20% 35 V 85⁰С
CAL1342 | M | 16X31.5X7.5mm | 3300uF | ±20% | 35 V | 85⁰С | 1400 mA (120 Hz) | CapAl16X31.5X7.5mm 3300uF, 35 V | Passive Sym Lib.SchLib | CapacitorPol | Passive Pad Lib.PcbLib | CapAl16X31.5X7.5 | CapAl16X31.5X7.5RA | CapAl16X31.5X7.5LA | ECA1VM332 | Panasonic | 85℃ STANDARD ALUMINUM ELECTROLYTIC CAPACITORS | C:\Altium Libraries\Passives Library\DataSheet\Aluminum Electrolytic Capacitors (Panasonic).pdf | 85℃ STANDARD ALUMINUM ELECTROLYTIC CAPACITORS CapAl16X31.5X7.5 3300uF±20% 35 V 85⁰С
CAL1343 | M | 18X35.5X7.5mm | 4700uF | ±20% | 35 V | 85⁰С | 1600 mA (120 Hz) | CapAl18X35.5X7.5mm 4700uF, 35 V | Passive Sym Lib.SchLib | CapacitorPol | Passive Pad Lib.PcbLib | CapAl18X35.5X7.5 | CapAl18X35.5X7.5RA | CapAl18X35.5X7.5LA | ECA1VM472 | Panasonic | 85℃ STANDARD ALUMINUM ELECTROLYTIC CAPACITORS | C:\Altium Libraries\Passives Library\DataSheet\Aluminum Electrolytic Capacitors (Panasonic).pdf | 85℃ STANDARD ALUMINUM ELECTROLYTIC CAPACITORS CapAl18X35.5X7.5 4700uF±20% 35 V 85⁰С
CAL1344 | M | 5X11X2.0mm | 2.2uF | ±20% | 50 V | 85⁰С | 20 mA (120 Hz) | CapAl5X11X2.0mm 2.2uF, 50 V | Passive Sym Lib.SchLib | CapacitorPol | Passive Pad Lib.PcbLib | CapAl5X11X2.0 | CapAl5X11X2.0RA | CapAl5X11X2.0LA | ECA1HM2R2 | Panasonic | 85℃ STANDARD ALUMINUM ELECTROLYTIC CAPACITORS | C:\Altium Libraries\Passives Library\DataSheet\Aluminum Electrolytic Capacitors (Panasonic).pdf | 85℃ STANDARD ALUMINUM ELECTROLYTIC CAPACITORS CapAl5X11X2.0 2.2uF±20% 50 V 85⁰С
CAL1345 | M | 5X11X2.0mm | 3.3uF | ±20% | 50 V | 85⁰С | 35 mA (120 Hz) | CapAl5X11X2.0mm 3.3uF, 50 V | Passive Sym Lib.SchLib | CapacitorPol | Passive Pad Lib.PcbLib | CapAl5X11X2.0 | CapAl5X11X2.0RA | CapAl5X11X2.0LA | ECA1HM3R3 | Panasonic | 85℃ STANDARD ALUMINUM ELECTROLYTIC CAPACITORS | C:\Altium Libraries\Passives Library\DataSheet\Aluminum Electrolytic Capacitors (Panasonic).pdf | 85℃ STANDARD ALUMINUM ELECTROLYTIC CAPACITORS CapAl5X11X2.0 3.3uF±20% 50 V 85⁰С
CAL1346 | M | 5X11X2.0mm | 4.7uF | ±20% | 50 V | 85⁰С | 45 mA (120 Hz) | CapAl5X11X2.0mm 4.7uF, 50 V | Passive Sym Lib.SchLib | CapacitorPol | Passive Pad Lib.PcbLib | CapAl5X11X2.0 | CapAl5X11X2.0RA | CapAl5X11X2.0LA | ECA1HM4R7 | Panasonic | 85℃ STANDARD ALUMINUM ELECTROLYTIC CAPACITORS | C:\Altium Libraries\Passives Library\DataSheet\Aluminum Electrolytic Capacitors (Panasonic).pdf | 85℃ STANDARD ALUMINUM ELECTROLYTIC CAPACITORS CapAl5X11X2.0 4.7uF±20% 50 V 85⁰С
CAL1347 | M | 5X11X2.0mm | 10uF | ±20% | 50 V | 85⁰С | 65 mA (120 Hz) | CapAl5X11X2.0mm 10uF, 50 V | Passive Sym Lib.SchLib | CapacitorPol | Passive Pad Lib.PcbLib | CapAl5X11X2.0 | CapAl5X11X2.0RA | CapAl5X11X2.0LA | ECA1HM100 | Panasonic | 85℃ STANDARD ALUMINUM ELECTROLYTIC CAPACITORS | C:\Altium Libraries\Passives Library\DataSheet\Aluminum Electrolytic Capacitors (Panasonic).pdf | 85℃ STANDARD ALUMINUM ELECTROLYTIC CAPACITORS CapAl5X11X2.0 10uF±20% 50 V 85⁰С
CAL1348 | M | 5X11X2.0mm | 22uF | ±20% | 50 V | 85⁰С | 100 mA (120 Hz) | CapAl5X11X2.0mm 22uF, 50 V | Passive Sym Lib.SchLib | CapacitorPol | Passive Pad Lib.PcbLib | CapAl5X11X2.0 | CapAl5X11X2.0RA | CapAl5X11X2.0LA | ECA1HM220 | Panasonic | 85℃ STANDARD ALUMINUM ELECTROLYTIC CAPACITORS | C:\Altium Libraries\Passives Library\DataSheet\Aluminum Electrolytic Capacitors (Panasonic).pdf | 85℃ STANDARD ALUMINUM ELECTROLYTIC CAPACITORS CapAl5X11X2.0 22uF±20% 50 V 85⁰С
CAL1349 | M | 5X11X2.0mm | 33uF | ±20% | 50 V | 85⁰С | 110 mA (120 Hz) | CapAl5X11X2.0mm 33uF, 50 V | Passive Sym Lib.SchLib | CapacitorPol | Passive Pad Lib.PcbLib | CapAl5X11X2.0 | CapAl5X11X2.0RA | CapAl5X11X2.0LA | ECA1HM330 | Panasonic | 85℃ STANDARD ALUMINUM ELECTROLYTIC CAPACITORS | C:\Altium Libraries\Passives Library\DataSheet\Aluminum Electrolytic Capacitors (Panasonic).pdf | 85℃ STANDARD ALUMINUM ELECTROLYTIC CAPACITORS CapAl5X11X2.0 33uF±20% 50 V 85⁰С
CAL1350 | M | 6.3X11.2X2.5mm | 47uF | ±20% | 50 V | 85⁰С | 130 mA (120 Hz) | CapAl6.3X11.2X2.5mm 47uF, 50 V | Passive Sym Lib.SchLib | CapacitorPol | Passive Pad Lib.PcbLib | CapAl6.3X11.2X2.5 | CapAl6.3X11.2X2.5RA | CapAl6.3X11.2X2.5LA | ECA1HM470 | Panasonic | 85℃ STANDARD ALUMINUM ELECTROLYTIC CAPACITORS | C:\Altium Libraries\Passives Library\DataSheet\Aluminum Electrolytic Capacitors (Panasonic).pdf | 85℃ STANDARD ALUMINUM ELECTROLYTIC CAPACITORS CapAl6.3X11.2X2.5 47uF±20% 50 V 85⁰С
CAL1351 | M | 8X11.5X3.5mm | 100uF | ±20% | 50 V | 85⁰С | 250 mA (120 Hz) | CapAl8X11.5X3.5mm 100uF, 50 V | Passive Sym Lib.SchLib | CapacitorPol | Passive Pad Lib.PcbLib | CapAl8X11.5X3.5 | CapAl8X11.5X3.5RA | CapAl8X11.5X3.5LA | ECA1HM101 | Panasonic | 85℃ STANDARD ALUMINUM ELECTROLYTIC CAPACITORS | C:\Altium Libraries\Passives Library\DataSheet\Aluminum Electrolytic Capacitors (Panasonic).pdf | 85℃ STANDARD ALUMINUM ELECTROLYTIC CAPACITORS CapAl8X11.5X3.5 100uF±20% 50 V 85⁰С
CAL1352 | M | 10X12.5X5.0mm | 220uF | ±20% | 50 V | 85⁰С | 400 mA (120 Hz) | CapAl10X12.5X5.0mm 220uF, 50 V | Passive Sym Lib.SchLib | CapacitorPol | Passive Pad Lib.PcbLib | CapAl10X12.5X5.0 | CapAl10X12.5X5.0RA | CapAl10X12.5X5.0LA | ECA1HM221 | Panasonic | 85℃ STANDARD ALUMINUM ELECTROLYTIC CAPACITORS | C:\Altium Libraries\Passives Library\DataSheet\Aluminum Electrolytic Capacitors (Panasonic).pdf | 85℃ STANDARD ALUMINUM ELECTROLYTIC CAPACITORS CapAl10X12.5X5.0 220uF±20% 50 V 85⁰С
CAL1353 | M | 10X16X5.0mm | 330uF | ±20% | 50 V | 85⁰С | 500 mA (120 Hz) | CapAl10X16X5.0mm 330uF, 50 V | Passive Sym Lib.SchLib | CapacitorPol | Passive Pad Lib.PcbLib | CapAl10X16X5.0 | CapAl10X16X5.0RA | CapAl10X16X5.0LA | ECA1HM331 | Panasonic | 85℃ STANDARD ALUMINUM ELECTROLYTIC CAPACITORS | C:\Altium Libraries\Passives Library\DataSheet\Aluminum Electrolytic Capacitors (Panasonic).pdf | 85℃ STANDARD ALUMINUM ELECTROLYTIC CAPACITORS CapAl10X16X5.0 330uF±20% 50 V 85⁰С
CAL1354 | M | 10X20X5.0mm | 470uF | ±20% | 50 V | 85⁰С | 650 mA (120 Hz) | CapAl10X20X5.0mm 470uF, 50 V | Passive Sym Lib.SchLib | CapacitorPol | Passive Pad Lib.PcbLib | CapAl10X20X5.0 | CapAl10X20X5.0RA | CapAl10X20X5.0LA | ECA1HM471 | Panasonic | 85℃ STANDARD ALUMINUM ELECTROLYTIC CAPACITORS | C:\Altium Libraries\Passives Library\DataSheet\Aluminum Electrolytic Capacitors (Panasonic).pdf | 85℃ STANDARD ALUMINUM ELECTROLYTIC CAPACITORS CapAl10X20X5.0 470uF±20% 50 V 85⁰С
CAL1355 | M | 12.5X25X5.0mm | 1000uF | ±20% | 50 V | 85⁰С | 1050 mA (120 Hz) | CapAl12.5X25X5.0mm 1000uF, 50 V | Passive Sym Lib.SchLib | CapacitorPol | Passive Pad Lib.PcbLib | CapAl12.5X25X5.0 | CapAl12.5X25X5.0RA | CapAl12.5X25X5.0LA | ECA1HM102 | Panasonic | 85℃ STANDARD ALUMINUM ELECTROLYTIC CAPACITORS | C:\Altium Libraries\Passives Library\DataSheet\Aluminum Electrolytic Capacitors (Panasonic).pdf | 85℃ STANDARD ALUMINUM ELECTROLYTIC CAPACITORS CapAl12.5X25X5.0 1000uF±20% 50 V 85⁰С
CAL1356 | M | 16X31.5X7.5mm | 2200uF | ±20% | 50 V | 85⁰С | 1300 mA (120 Hz) | CapAl16X31.5X7.5mm 2200uF, 50 V | Passive Sym Lib.SchLib | CapacitorPol | Passive Pad Lib.PcbLib | CapAl16X31.5X7.5 | CapAl16X31.5X7.5RA | CapAl16X31.5X7.5LA | ECA1HM222 | Panasonic | 85℃ STANDARD ALUMINUM ELECTROLYTIC CAPACITORS | C:\Altium Libraries\Passives Library\DataSheet\Aluminum Electrolytic Capacitors (Panasonic).pdf | 85℃ STANDARD ALUMINUM ELECTROLYTIC CAPACITORS CapAl16X31.5X7.5 2200uF±20% 50 V 85⁰С
CAL1357 | M | 18X35.5X7.5mm | 3300uF | ±20% | 50 V | 85⁰С | 1500 mA (120 Hz) | CapAl18X35.5X7.5mm 3300uF, 50 V | Passive Sym Lib.SchLib | CapacitorPol | Passive Pad Lib.PcbLib | CapAl18X35.5X7.5 | CapAl18X35.5X7.5RA | CapAl18X35.5X7.5LA | ECA1HM332 | Panasonic | 85℃ STANDARD ALUMINUM ELECTROLYTIC CAPACITORS | C:\Altium Libraries\Passives Library\DataSheet\Aluminum Electrolytic Capacitors (Panasonic).pdf | 85℃ STANDARD ALUMINUM ELECTROLYTIC CAPACITORS CapAl18X35.5X7.5 3300uF±20% 50 V 85⁰С
CAL1358 | M | 5X11X2.0mm | 10uF | ±20% | 63 V | 85⁰С | 70 mA (120 Hz) | CapAl5X11X2.0mm 10uF, 63 V | Passive Sym Lib.SchLib | CapacitorPol | Passive Pad Lib.PcbLib | CapAl5X11X2.0 | CapAl5X11X2.0RA | CapAl5X11X2.0LA | ECA1JM100 | Panasonic | 85℃ STANDARD ALUMINUM ELECTROLYTIC CAPACITORS | C:\Altium Libraries\Passives Library\DataSheet\Aluminum Electrolytic Capacitors (Panasonic).pdf | 85℃ STANDARD ALUMINUM ELECTROLYTIC CAPACITORS CapAl5X11X2.0 10uF±20% 63 V 85⁰С
CAL1359 | M | 5X11X2.0mm | 22uF | ±20% | 63 V | 85⁰С | 105 mA (120 Hz) | CapAl5X11X2.0mm 22uF, 63 V | Passive Sym Lib.SchLib | CapacitorPol | Passive Pad Lib.PcbLib | CapAl5X11X2.0 | CapAl5X11X2.0RA | CapAl5X11X2.0LA | ECA1JM220 | Panasonic | 85℃ STANDARD ALUMINUM ELECTROLYTIC CAPACITORS | C:\Altium Libraries\Passives Library\DataSheet\Aluminum Electrolytic Capacitors (Panasonic).pdf | 85℃ STANDARD ALUMINUM ELECTROLYTIC CAPACITORS CapAl5X11X2.0 22uF±20% 63 V 85⁰С
CAL1360 | M | 6.3X11.2X2.5mm | 33uF | ±20% | 63 V | 85⁰С | 130 mA (120 Hz) | CapAl6.3X11.2X2.5mm 33uF, 63 V | Passive Sym Lib.SchLib | CapacitorPol | Passive Pad Lib.PcbLib | CapAl6.3X11.2X2.5 | CapAl6.3X11.2X2.5RA | CapAl6.3X11.2X2.5LA | ECA1JM330 | Panasonic | 85℃ STANDARD ALUMINUM ELECTROLYTIC CAPACITORS | C:\Altium Libraries\Passives Library\DataSheet\Aluminum Electrolytic Capacitors (Panasonic).pdf | 85℃ STANDARD ALUMINUM ELECTROLYTIC CAPACITORS CapAl6.3X11.2X2.5 33uF±20% 63 V 85⁰С
CAL1361 | M | 6.3X11.2X2.5mm | 47uF | ±20% | 63 V | 85⁰С | 160 mA (120 Hz) | CapAl6.3X11.2X2.5mm 47uF, 63 V | Passive Sym Lib.SchLib | CapacitorPol | Passive Pad Lib.PcbLib | CapAl6.3X11.2X2.5 | CapAl6.3X11.2X2.5RA | CapAl6.3X11.2X2.5LA | ECA1JM470 | Panasonic | 85℃ STANDARD ALUMINUM ELECTROLYTIC CAPACITORS | C:\Altium Libraries\Passives Library\DataSheet\Aluminum Electrolytic Capacitors (Panasonic).pdf | 85℃ STANDARD ALUMINUM ELECTROLYTIC CAPACITORS CapAl6.3X11.2X2.5 47uF±20% 63 V 85⁰С
CAL1362 | M | 8X11.5X3.5mm | 100uF | ±20% | 63 V | 85⁰С | 270 mA (120 Hz) | CapAl8X11.5X3.5mm 100uF, 63 V | Passive Sym Lib.SchLib | CapacitorPol | Passive Pad Lib.PcbLib | CapAl8X11.5X3.5 | CapAl8X11.5X3.5RA | CapAl8X11.5X3.5LA | ECA1JM101 | Panasonic | 85℃ STANDARD ALUMINUM ELECTROLYTIC CAPACITORS | C:\Altium Libraries\Passives Library\DataSheet\Aluminum Electrolytic Capacitors (Panasonic).pdf | 85℃ STANDARD ALUMINUM ELECTROLYTIC CAPACITORS CapAl8X11.5X3.5 100uF±20% 63 V 85⁰С
CAL1363 | M | 10X16X5.0mm | 220uF | ±20% | 63 V | 85⁰С | 450 mA (120 Hz) | CapAl10X16X5.0mm 220uF, 63 V | Passive Sym Lib.SchLib | CapacitorPol | Passive Pad Lib.PcbLib | CapAl10X16X5.0 | CapAl10X16X5.0RA | CapAl10X16X5.0LA | ECA1JM221 | Panasonic | 85℃ STANDARD ALUMINUM ELECTROLYTIC CAPACITORS | C:\Altium Libraries\Passives Library\DataSheet\Aluminum Electrolytic Capacitors (Panasonic).pdf | 85℃ STANDARD ALUMINUM ELECTROLYTIC CAPACITORS CapAl10X16X5.0 220uF±20% 63 V 85⁰С
CAL1364 | M | 10X20X5.0mm | 330uF | ±20% | 63 V | 85⁰С | 550 mA (120 Hz) | CapAl10X20X5.0mm 330uF, 63 V | Passive Sym Lib.SchLib | CapacitorPol | Passive Pad Lib.PcbLib | CapAl10X20X5.0 | CapAl10X20X5.0RA | CapAl10X20X5.0LA | ECA1JM331 | Panasonic | 85℃ STANDARD ALUMINUM ELECTROLYTIC CAPACITORS | C:\Altium Libraries\Passives Library\DataSheet\Aluminum Electrolytic Capacitors (Panasonic).pdf | 85℃ STANDARD ALUMINUM ELECTROLYTIC CAPACITORS CapAl10X20X5.0 330uF±20% 63 V 85⁰С
CAL1365 | M | 12.5X20X5.0mm | 470uF | ±20% | 63 V | 85⁰С | 750 mA (120 Hz) | CapAl12.5X20X5.0mm 470uF, 63 V | Passive Sym Lib.SchLib | CapacitorPol | Passive Pad Lib.PcbLib | CapAl12.5X20X5.0 | CapAl12.5X20X5.0RA | CapAl12.5X20X5.0LA | ECA1JM471 | Panasonic | 85℃ STANDARD ALUMINUM ELECTROLYTIC CAPACITORS | C:\Altium Libraries\Passives Library\DataSheet\Aluminum Electrolytic Capacitors (Panasonic).pdf | 85℃ STANDARD ALUMINUM ELECTROLYTIC CAPACITORS CapAl12.5X20X5.0 470uF±20% 63 V 85⁰С
CAL1366 | M | 16X25X7.5mm | 1000uF | ±20% | 63 V | 85⁰С | 1100 mA (120 Hz) | CapAl16X25X7.5mm 1000uF, 63 V | Passive Sym Lib.SchLib | CapacitorPol | Passive Pad Lib.PcbLib | CapAl16X25X7.5 | CapAl16X25X7.5RA | CapAl16X25X7.5LA | ECA1JM102 | Panasonic | 85℃ STANDARD ALUMINUM ELECTROLYTIC CAPACITORS | C:\Altium Libraries\Passives Library\DataSheet\Aluminum Electrolytic Capacitors (Panasonic).pdf | 85℃ STANDARD ALUMINUM ELECTROLYTIC CAPACITORS CapAl16X25X7.5 1000uF±20% 63 V 85⁰С
CAL1367 | M | 18X35.5X7.5mm | 2200uF | ±20% | 63 V | 85⁰С | 1400 mA (120 Hz) | CapAl18X35.5X7.5mm 2200uF, 63 V | Passive Sym Lib.SchLib | CapacitorPol | Passive Pad Lib.PcbLib | CapAl18X35.5X7.5 | CapAl18X35.5X7.5RA | CapAl18X35.5X7.5LA | ECA1JM222 | Panasonic | 85℃ STANDARD ALUMINUM ELECTROLYTIC CAPACITORS | C:\Altium Libraries\Passives Library\DataSheet\Aluminum Electrolytic Capacitors (Panasonic).pdf | 85℃ STANDARD ALUMINUM ELECTROLYTIC CAPACITORS CapAl18X35.5X7.5 2200uF±20% 63 V 85⁰С
CAL1368 | M | 5X11X2.0mm | 2.2uF | ±20% | 100 V | 85⁰С | 30 mA (120 Hz) | CapAl5X11X2.0mm 2.2uF, 100 V | Passive Sym Lib.SchLib | CapacitorPol | Passive Pad Lib.PcbLib | CapAl5X11X2.0 | CapAl5X11X2.0RA | CapAl5X11X2.0LA | ECA2AM2R2 | Panasonic | 85℃ STANDARD ALUMINUM ELECTROLYTIC CAPACITORS | C:\Altium Libraries\Passives Library\DataSheet\Aluminum Electrolytic Capacitors (Panasonic).pdf | 85℃ STANDARD ALUMINUM ELECTROLYTIC CAPACITORS CapAl5X11X2.0 2.2uF±20% 100 V 85⁰С
CAL1369 | M | 5X11X2.0mm | 3.3uF | ±20% | 100 V | 85⁰С | 40 mA (120 Hz) | CapAl5X11X2.0mm 3.3uF, 100 V | Passive Sym Lib.SchLib | CapacitorPol | Passive Pad Lib.PcbLib | CapAl5X11X2.0 | CapAl5X11X2.0RA | CapAl5X11X2.0LA | ECA2AM3R3 | Panasonic | 85℃ STANDARD ALUMINUM ELECTROLYTIC CAPACITORS | C:\Altium Libraries\Passives Library\DataSheet\Aluminum Electrolytic Capacitors (Panasonic).pdf | 85℃ STANDARD ALUMINUM ELECTROLYTIC CAPACITORS CapAl5X11X2.0 3.3uF±20% 100 V 85⁰С
CAL1370 | M | 5X11X2.0mm | 4.7uF | ±20% | 100 V | 85⁰С | 50 mA (120 Hz) | CapAl5X11X2.0mm 4.7uF, 100 V | Passive Sym Lib.SchLib | CapacitorPol | Passive Pad Lib.PcbLib | CapAl5X11X2.0 | CapAl5X11X2.0RA | CapAl5X11X2.0LA | ECA2AM4R7 | Panasonic | 85℃ STANDARD ALUMINUM ELECTROLYTIC CAPACITORS | C:\Altium Libraries\Passives Library\DataSheet\Aluminum Electrolytic Capacitors (Panasonic).pdf | 85℃ STANDARD ALUMINUM ELECTROLYTIC CAPACITORS CapAl5X11X2.0 4.7uF±20% 100 V 85⁰С
CAL1371 | M | 5X11X2.0mm | 10uF | ±20% | 100 V | 85⁰С | 70 mA (120 Hz) | CapAl5X11X2.0mm 10uF, 100 V | Passive Sym Lib.SchLib | CapacitorPol | Passive Pad Lib.PcbLib | CapAl5X11X2.0 | CapAl5X11X2.0RA | CapAl5X11X2.0LA | ECA2AM100 | Panasonic | 85℃ STANDARD ALUMINUM ELECTROLYTIC CAPACITORS | C:\Altium Libraries\Passives Library\DataSheet\Aluminum Electrolytic Capacitors (Panasonic).pdf | 85℃ STANDARD ALUMINUM ELECTROLYTIC CAPACITORS CapAl5X11X2.0 10uF±20% 100 V 85⁰С
CAL1372 | M | 6.3X11.2X2.5mm | 22uF | ±20% | 100 V | 85⁰С | 115 mA (120 Hz) | CapAl6.3X11.2X2.5mm 22uF, 100 V | Passive Sym Lib.SchLib | CapacitorPol | Passive Pad Lib.PcbLib | CapAl6.3X11.2X2.5 | CapAl6.3X11.2X2.5RA | CapAl6.3X11.2X2.5LA | ECA2AM220 | Panasonic | 85℃ STANDARD ALUMINUM ELECTROLYTIC CAPACITORS | C:\Altium Libraries\Passives Library\DataSheet\Aluminum Electrolytic Capacitors (Panasonic).pdf | 85℃ STANDARD ALUMINUM ELECTROLYTIC CAPACITORS CapAl6.3X11.2X2.5 22uF±20% 100 V 85⁰С
CAL1373 | M | 8X11.5X3.5mm | 33uF | ±20% | 100 V | 85⁰С | 145 mA (120 Hz) | CapAl8X11.5X3.5mm 33uF, 100 V | Passive Sym Lib.SchLib | CapacitorPol | Passive Pad Lib.PcbLib | CapAl8X11.5X3.5 | CapAl8X11.5X3.5RA | CapAl8X11.5X3.5LA | ECA2AM330 | Panasonic | 85℃ STANDARD ALUMINUM ELECTROLYTIC CAPACITORS | C:\Altium Libraries\Passives Library\DataSheet\Aluminum Electrolytic Capacitors (Panasonic).pdf | 85℃ STANDARD ALUMINUM ELECTROLYTIC CAPACITORS CapAl8X11.5X3.5 33uF±20% 100 V 85⁰С
CAL1374 | M | 8X11.5X3.5mm | 47uF | ±20% | 100 V | 85⁰С | 180 mA (120 Hz) | CapAl8X11.5X3.5mm 47uF, 100 V | Passive Sym Lib.SchLib | CapacitorPol | Passive Pad Lib.PcbLib | CapAl8X11.5X3.5 | CapAl8X11.5X3.5RA | CapAl8X11.5X3.5LA | ECA2AM470 | Panasonic | 85℃ STANDARD ALUMINUM ELECTROLYTIC CAPACITORS | C:\Altium Libraries\Passives Library\DataSheet\Aluminum Electrolytic Capacitors (Panasonic).pdf | 85℃ STANDARD ALUMINUM ELECTROLYTIC CAPACITORS CapAl8X11.5X3.5 47uF±20% 100 V 85⁰С
CAL1375 | M | 10X16X5.0mm | 100uF | ±20% | 100 V | 85⁰С | 350 mA (120 Hz) | CapAl10X16X5.0mm 100uF, 100 V | Passive Sym Lib.SchLib | CapacitorPol | Passive Pad Lib.PcbLib | CapAl10X16X5.0 | CapAl10X16X5.0RA | CapAl10X16X5.0LA | ECA2AM101 | Panasonic | 85℃ STANDARD ALUMINUM ELECTROLYTIC CAPACITORS | C:\Altium Libraries\Passives Library\DataSheet\Aluminum Electrolytic Capacitors (Panasonic).pdf | 85℃ STANDARD ALUMINUM ELECTROLYTIC CAPACITORS CapAl10X16X5.0 100uF±20% 100 V 85⁰С
CAL1376 | M | 12.5X20X5.0mm | 220uF | ±20% | 100 V | 85⁰С | 550 mA (120 Hz) | CapAl12.5X20X5.0mm 220uF, 100 V | Passive Sym Lib.SchLib | CapacitorPol | Passive Pad Lib.PcbLib | CapAl12.5X20X5.0 | CapAl12.5X20X5.0RA | CapAl12.5X20X5.0LA | ECA2AM221 | Panasonic | 85℃ STANDARD ALUMINUM ELECTROLYTIC CAPACITORS | C:\Altium Libraries\Passives Library\DataSheet\Aluminum Electrolytic Capacitors (Panasonic).pdf | 85℃ STANDARD ALUMINUM ELECTROLYTIC CAPACITORS CapAl12.5X20X5.0 220uF±20% 100 V 85⁰С
CAL1377 | M | 12.5X25X5.0mm | 330uF | ±20% | 100 V | 85⁰С | 700 mA (120 Hz) | CapAl12.5X25X5.0mm 330uF, 100 V | Passive Sym Lib.SchLib | CapacitorPol | Passive Pad Lib.PcbLib | CapAl12.5X25X5.0 | CapAl12.5X25X5.0RA | CapAl12.5X25X5.0LA | ECA2AM331 | Panasonic | 85℃ STANDARD ALUMINUM ELECTROLYTIC CAPACITORS | C:\Altium Libraries\Passives Library\DataSheet\Aluminum Electrolytic Capacitors (Panasonic).pdf | 85℃ STANDARD ALUMINUM ELECTROLYTIC CAPACITORS CapAl12.5X25X5.0 330uF±20% 100 V 85⁰С
CAL1378 | M | 16X25X7.5mm | 470uF | ±20% | 100 V | 85⁰С | 900 mA (120 Hz) | CapAl16X25X7.5mm 470uF, 100 V | Passive Sym Lib.SchLib | CapacitorPol | Passive Pad Lib.PcbLib | CapAl16X25X7.5 | CapAl16X25X7.5RA | CapAl16X25X7.5LA | ECA2AM471 | Panasonic | 85℃ STANDARD ALUMINUM ELECTROLYTIC CAPACITORS | C:\Altium Libraries\Passives Library\DataSheet\Aluminum Electrolytic Capacitors (Panasonic).pdf | 85℃ STANDARD ALUMINUM ELECTROLYTIC CAPACITORS CapAl16X25X7.5 470uF±20% 100 V 85⁰С
CAL1379 | M | 18X35.5X7.5mm | 1000uF | ±20% | 100 V | 85⁰С | 1300 mA (120 Hz) | CapAl18X35.5X7.5mm 1000uF, 100 V | Passive Sym Lib.SchLib | CapacitorPol | Passive Pad Lib.PcbLib | CapAl18X35.5X7.5 | CapAl18X35.5X7.5RA | CapAl18X35.5X7.5LA | ECA2AM102 | Panasonic | 85℃ STANDARD ALUMINUM ELECTROLYTIC CAPACITORS | C:\Altium Libraries\Passives Library\DataSheet\Aluminum Electrolytic Capacitors (Panasonic).pdf | 85℃ STANDARD ALUMINUM ELECTROLYTIC CAPACITORS CapAl18X35.5X7.5 1000uF±20% 100 V 85⁰С
CAL1380 | M | 6.3X11.2X2.5mm | 2.2uF | ±20% | 160 V | 85⁰С | 53 mA (120 Hz) | CapAl6.3X11.2X2.5mm 2.2uF, 160 V | Passive Sym Lib.SchLib | CapacitorPol | Passive Pad Lib.PcbLib | CapAl6.3X11.2X2.5 | CapAl6.3X11.2X2.5RA | CapAl6.3X11.2X2.5LA | ECA2CM2R2 | Panasonic | 85℃ STANDARD ALUMINUM ELECTROLYTIC CAPACITORS | C:\Altium Libraries\Passives Library\DataSheet\Aluminum Electrolytic Capacitors (Panasonic).pdf | 85℃ STANDARD ALUMINUM ELECTROLYTIC CAPACITORS CapAl6.3X11.2X2.5 2.2uF±20% 160 V 85⁰С
CAL1381 | M | 6.3X11.2X2.5mm | 3.3uF | ±20% | 160 V | 85⁰С | 66 mA (120 Hz) | CapAl6.3X11.2X2.5mm 3.3uF, 160 V | Passive Sym Lib.SchLib | CapacitorPol | Passive Pad Lib.PcbLib | CapAl6.3X11.2X2.5 | CapAl6.3X11.2X2.5RA | CapAl6.3X11.2X2.5LA | ECA2CM3R3 | Panasonic | 85℃ STANDARD ALUMINUM ELECTROLYTIC CAPACITORS | C:\Altium Libraries\Passives Library\DataSheet\Aluminum Electrolytic Capacitors (Panasonic).pdf | 85℃ STANDARD ALUMINUM ELECTROLYTIC CAPACITORS CapAl6.3X11.2X2.5 3.3uF±20% 160 V 85⁰С
CAL1382 | M | 6.3X11.2X2.5mm | 4.7uF | ±20% | 160 V | 85⁰С | 78 mA (120 Hz) | CapAl6.3X11.2X2.5mm 4.7uF, 160 V | Passive Sym Lib.SchLib | CapacitorPol | Passive Pad Lib.PcbLib | CapAl6.3X11.2X2.5 | CapAl6.3X11.2X2.5RA | CapAl6.3X11.2X2.5LA | ECA2CM4R7 | Panasonic | 85℃ STANDARD ALUMINUM ELECTROLYTIC CAPACITORS | C:\Altium Libraries\Passives Library\DataSheet\Aluminum Electrolytic Capacitors (Panasonic).pdf | 85℃ STANDARD ALUMINUM ELECTROLYTIC CAPACITORS CapAl6.3X11.2X2.5 4.7uF±20% 160 V 85⁰С
CAL1383 | M | 10X12.5X5.0mm | 10uF | ±20% | 160 V | 85⁰С | 105 mA (120 Hz) | CapAl10X12.5X5.0mm 10uF, 160 V | Passive Sym Lib.SchLib | CapacitorPol | Passive Pad Lib.PcbLib | CapAl10X12.5X5.0 | CapAl10X12.5X5.0RA | CapAl10X12.5X5.0LA | ECA2CM100 | Panasonic | 85℃ STANDARD ALUMINUM ELECTROLYTIC CAPACITORS | C:\Altium Libraries\Passives Library\DataSheet\Aluminum Electrolytic Capacitors (Panasonic).pdf | 85℃ STANDARD ALUMINUM ELECTROLYTIC CAPACITORS CapAl10X12.5X5.0 10uF±20% 160 V 85⁰С
CAL1384 | M | 10X16X5.0mm | 22uF | ±20% | 160 V | 85⁰С | 175 mA (120 Hz) | CapAl10X16X5.0mm 22uF, 160 V | Passive Sym Lib.SchLib | CapacitorPol | Passive Pad Lib.PcbLib | CapAl10X16X5.0 | CapAl10X16X5.0RA | CapAl10X16X5.0LA | ECA2CM220 | Panasonic | 85℃ STANDARD ALUMINUM ELECTROLYTIC CAPACITORS | C:\Altium Libraries\Passives Library\DataSheet\Aluminum Electrolytic Capacitors (Panasonic).pdf | 85℃ STANDARD ALUMINUM ELECTROLYTIC CAPACITORS CapAl10X16X5.0 22uF±20% 160 V 85⁰С
CAL1385 | M | 10X20X5.0mm | 33uF | ±20% | 160 V | 85⁰С | 235 mA (120 Hz) | CapAl10X20X5.0mm 33uF, 160 V | Passive Sym Lib.SchLib | CapacitorPol | Passive Pad Lib.PcbLib | CapAl10X20X5.0 | CapAl10X20X5.0RA | CapAl10X20X5.0LA | ECA2CM330 | Panasonic | 85℃ STANDARD ALUMINUM ELECTROLYTIC CAPACITORS | C:\Altium Libraries\Passives Library\DataSheet\Aluminum Electrolytic Capacitors (Panasonic).pdf | 85℃ STANDARD ALUMINUM ELECTROLYTIC CAPACITORS CapAl10X20X5.0 33uF±20% 160 V 85⁰С
CAL1386 | M | 12.5X20X5.0mm | 47uF | ±20% | 160 V | 85⁰С | 320 mA (120 Hz) | CapAl12.5X20X5.0mm 47uF, 160 V | Passive Sym Lib.SchLib | CapacitorPol | Passive Pad Lib.PcbLib | CapAl12.5X20X5.0 | CapAl12.5X20X5.0RA | CapAl12.5X20X5.0LA | ECA2CM470 | Panasonic | 85℃ STANDARD ALUMINUM ELECTROLYTIC CAPACITORS | C:\Altium Libraries\Passives Library\DataSheet\Aluminum Electrolytic Capacitors (Panasonic).pdf | 85℃ STANDARD ALUMINUM ELECTROLYTIC CAPACITORS CapAl12.5X20X5.0 47uF±20% 160 V 85⁰С
CAL1387 | M | 12.5X25X5.0mm | 100uF | ±20% | 160 V | 85⁰С | 515 mA (120 Hz) | CapAl12.5X25X5.0mm 100uF, 160 V | Passive Sym Lib.SchLib | CapacitorPol | Passive Pad Lib.PcbLib | CapAl12.5X25X5.0 | CapAl12.5X25X5.0RA | CapAl12.5X25X5.0LA | ECA2CM101 | Panasonic | 85℃ STANDARD ALUMINUM ELECTROLYTIC CAPACITORS | C:\Altium Libraries\Passives Library\DataSheet\Aluminum Electrolytic Capacitors (Panasonic).pdf | 85℃ STANDARD ALUMINUM ELECTROLYTIC CAPACITORS CapAl12.5X25X5.0 100uF±20% 160 V 85⁰С
CAL1388 | M | 16X31.5X7.5mm | 220uF | ±20% | 160 V | 85⁰С | 830 mA (120 Hz) | CapAl16X31.5X7.5mm 220uF, 160 V | Passive Sym Lib.SchLib | CapacitorPol | Passive Pad Lib.PcbLib | CapAl16X31.5X7.5 | CapAl16X31.5X7.5RA | CapAl16X31.5X7.5LA | ECA2CM221 | Panasonic | 85℃ STANDARD ALUMINUM ELECTROLYTIC CAPACITORS | C:\Altium Libraries\Passives Library\DataSheet\Aluminum Electrolytic Capacitors (Panasonic).pdf | 85℃ STANDARD ALUMINUM ELECTROLYTIC CAPACITORS CapAl16X31.5X7.5 220uF±20% 160 V 85⁰С
CAL1389 | M | 18X31.5X7.5mm | 330uF | ±20% | 160 V | 85⁰С | 1090 mA (120 Hz) | CapAl18X31.5X7.5mm 330uF, 160 V | Passive Sym Lib.SchLib | CapacitorPol | Passive Pad Lib.PcbLib | CapAl18X31.5X7.5 | CapAl18X31.5X7.5RA | CapAl18X31.5X7.5LA | ECA2CM331 | Panasonic | 85℃ STANDARD ALUMINUM ELECTROLYTIC CAPACITORS | C:\Altium Libraries\Passives Library\DataSheet\Aluminum Electrolytic Capacitors (Panasonic).pdf | 85℃ STANDARD ALUMINUM ELECTROLYTIC CAPACITORS CapAl18X31.5X7.5 330uF±20% 160 V 85⁰С
CAL1390 | M | 18X40X7.5mm | 470uF | ±20% | 160 V | 85⁰С | 1440 mA (120 Hz) | CapAl18X40X7.5mm 470uF, 160 V | Passive Sym Lib.SchLib | CapacitorPol | Passive Pad Lib.PcbLib | CapAl18X40X7.5 | CapAl18X40X7.5RA | CapAl18X40X7.5LA | ECA2CM471 | Panasonic | 85℃ STANDARD ALUMINUM ELECTROLYTIC CAPACITORS | C:\Altium Libraries\Passives Library\DataSheet\Aluminum Electrolytic Capacitors (Panasonic).pdf | 85℃ STANDARD ALUMINUM ELECTROLYTIC CAPACITORS CapAl18X40X7.5 470uF±20% 160 V 85⁰С
CAL1391 | M | 6.3X11.2X2.5mm | 2.2uF | ±20% | 200 V | 85⁰С | 50 mA (120 Hz) | CapAl6.3X11.2X2.5mm 2.2uF, 200 V | Passive Sym Lib.SchLib | CapacitorPol | Passive Pad Lib.PcbLib | CapAl6.3X11.2X2.5 | CapAl6.3X11.2X2.5RA | CapAl6.3X11.2X2.5LA | ECA2DM2R2 | Panasonic | 85℃ STANDARD ALUMINUM ELECTROLYTIC CAPACITORS | C:\Altium Libraries\Passives Library\DataSheet\Aluminum Electrolytic Capacitors (Panasonic).pdf | 85℃ STANDARD ALUMINUM ELECTROLYTIC CAPACITORS CapAl6.3X11.2X2.5 2.2uF±20% 200 V 85⁰С
CAL1392 | M | 6.3X11.2X2.5mm | 3.3uF | ±20% | 200 V | 85⁰С | 62 mA (120 Hz) | CapAl6.3X11.2X2.5mm 3.3uF, 200 V | Passive Sym Lib.SchLib | CapacitorPol | Passive Pad Lib.PcbLib | CapAl6.3X11.2X2.5 | CapAl6.3X11.2X2.5RA | CapAl6.3X11.2X2.5LA | ECA2DM3R3 | Panasonic | 85℃ STANDARD ALUMINUM ELECTROLYTIC CAPACITORS | C:\Altium Libraries\Passives Library\DataSheet\Aluminum Electrolytic Capacitors (Panasonic).pdf | 85℃ STANDARD ALUMINUM ELECTROLYTIC CAPACITORS CapAl6.3X11.2X2.5 3.3uF±20% 200 V 85⁰С
CAL1393 | M | 8X11.5X3.5mm | 4.7uF | ±20% | 200 V | 85⁰С | 86 mA (120 Hz) | CapAl8X11.5X3.5mm 4.7uF, 200 V | Passive Sym Lib.SchLib | CapacitorPol | Passive Pad Lib.PcbLib | CapAl8X11.5X3.5 | CapAl8X11.5X3.5RA | CapAl8X11.5X3.5LA | ECA2DM4R7 | Panasonic | 85℃ STANDARD ALUMINUM ELECTROLYTIC CAPACITORS | C:\Altium Libraries\Passives Library\DataSheet\Aluminum Electrolytic Capacitors (Panasonic).pdf | 85℃ STANDARD ALUMINUM ELECTROLYTIC CAPACITORS CapAl8X11.5X3.5 4.7uF±20% 200 V 85⁰С
CAL1394 | M | 10X12.5X5.0mm | 10uF | ±20% | 200 V | 85⁰С | 100 mA (120 Hz) | CapAl10X12.5X5.0mm 10uF, 200 V | Passive Sym Lib.SchLib | CapacitorPol | Passive Pad Lib.PcbLib | CapAl10X12.5X5.0 | CapAl10X12.5X5.0RA | CapAl10X12.5X5.0LA | ECA2DM100 | Panasonic | 85℃ STANDARD ALUMINUM ELECTROLYTIC CAPACITORS | C:\Altium Libraries\Passives Library\DataSheet\Aluminum Electrolytic Capacitors (Panasonic).pdf | 85℃ STANDARD ALUMINUM ELECTROLYTIC CAPACITORS CapAl10X12.5X5.0 10uF±20% 200 V 85⁰С
CAL1395 | M | 10X20X5.0mm | 22uF | ±20% | 200 V | 85⁰С | 180 mA (120 Hz) | CapAl10X20X5.0mm 22uF, 200 V | Passive Sym Lib.SchLib | CapacitorPol | Passive Pad Lib.PcbLib | CapAl10X20X5.0 | CapAl10X20X5.0RA | CapAl10X20X5.0LA | ECA2DM220 | Panasonic | 85℃ STANDARD ALUMINUM ELECTROLYTIC CAPACITORS | C:\Altium Libraries\Passives Library\DataSheet\Aluminum Electrolytic Capacitors (Panasonic).pdf | 85℃ STANDARD ALUMINUM ELECTROLYTIC CAPACITORS CapAl10X20X5.0 22uF±20% 200 V 85⁰С
CAL1396 | M | 10X20X5.0mm | 33uF | ±20% | 200 V | 85⁰С | 220 mA (120 Hz) | CapAl10X20X5.0mm 33uF, 200 V | Passive Sym Lib.SchLib | CapacitorPol | Passive Pad Lib.PcbLib | CapAl10X20X5.0 | CapAl10X20X5.0RA | CapAl10X20X5.0LA | ECA2DM330 | Panasonic | 85℃ STANDARD ALUMINUM ELECTROLYTIC CAPACITORS | C:\Altium Libraries\Passives Library\DataSheet\Aluminum Electrolytic Capacitors (Panasonic).pdf | 85℃ STANDARD ALUMINUM ELECTROLYTIC CAPACITORS CapAl10X20X5.0 33uF±20% 200 V 85⁰С
CAL1397 | M | 12.5X20X5.0mm | 47uF | ±20% | 200 V | 85⁰С | 300 mA (120 Hz) | CapAl12.5X20X5.0mm 47uF, 200 V | Passive Sym Lib.SchLib | CapacitorPol | Passive Pad Lib.PcbLib | CapAl12.5X20X5.0 | CapAl12.5X20X5.0RA | CapAl12.5X20X5.0LA | ECA2DM470 | Panasonic | 85℃ STANDARD ALUMINUM ELECTROLYTIC CAPACITORS | C:\Altium Libraries\Passives Library\DataSheet\Aluminum Electrolytic Capacitors (Panasonic).pdf | 85℃ STANDARD ALUMINUM ELECTROLYTIC CAPACITORS CapAl12.5X20X5.0 47uF±20% 200 V 85⁰С
CAL1398 | M | 16X25X7.5mm | 100uF | ±20% | 200 V | 85⁰С | 475 mA (120 Hz) | CapAl16X25X7.5mm 100uF, 200 V | Passive Sym Lib.SchLib | CapacitorPol | Passive Pad Lib.PcbLib | CapAl16X25X7.5 | CapAl16X25X7.5RA | CapAl16X25X7.5LA | ECA2DM101 | Panasonic | 85℃ STANDARD ALUMINUM ELECTROLYTIC CAPACITORS | C:\Altium Libraries\Passives Library\DataSheet\Aluminum Electrolytic Capacitors (Panasonic).pdf | 85℃ STANDARD ALUMINUM ELECTROLYTIC CAPACITORS CapAl16X25X7.5 100uF±20% 200 V 85⁰С
CAL1399 | M | 18X31.5X7.5mm | 220uF | ±20% | 200 V | 85⁰С | 835 mA (120 Hz) | CapAl18X31.5X7.5mm 220uF, 200 V | Passive Sym Lib.SchLib | CapacitorPol | Passive Pad Lib.PcbLib | CapAl18X31.5X7.5 | CapAl18X31.5X7.5RA | CapAl18X31.5X7.5LA | ECA2DM221 | Panasonic | 85℃ STANDARD ALUMINUM ELECTROLYTIC CAPACITORS | C:\Altium Libraries\Passives Library\DataSheet\Aluminum Electrolytic Capacitors (Panasonic).pdf | 85℃ STANDARD ALUMINUM ELECTROLYTIC CAPACITORS CapAl18X31.5X7.5 220uF±20% 200 V 85⁰С
CAL1400 | M | 18X40X7.5mm | 330uF | ±20% | 200 V | 85⁰С | 1140 mA (120 Hz) | CapAl18X40X7.5mm 330uF, 200 V | Passive Sym Lib.SchLib | CapacitorPol | Passive Pad Lib.PcbLib | CapAl18X40X7.5 | CapAl18X40X7.5RA | CapAl18X40X7.5LA | ECA2DM331 | Panasonic | 85℃ STANDARD ALUMINUM ELECTROLYTIC CAPACITORS | C:\Altium Libraries\Passives Library\DataSheet\Aluminum Electrolytic Capacitors (Panasonic).pdf | 85℃ STANDARD ALUMINUM ELECTROLYTIC CAPACITORS CapAl18X40X7.5 330uF±20% 200 V 85⁰С
CAL1401 | M | 6.3X11.2X2.5mm | 2.2uF | ±20% | 250 V | 85⁰С | 50 mA (120 Hz) | CapAl6.3X11.2X2.5mm 2.2uF, 250 V | Passive Sym Lib.SchLib | CapacitorPol | Passive Pad Lib.PcbLib | CapAl6.3X11.2X2.5 | CapAl6.3X11.2X2.5RA | CapAl6.3X11.2X2.5LA | ECA2EM2R2 | Panasonic | 85℃ STANDARD ALUMINUM ELECTROLYTIC CAPACITORS | C:\Altium Libraries\Passives Library\DataSheet\Aluminum Electrolytic Capacitors (Panasonic).pdf | 85℃ STANDARD ALUMINUM ELECTROLYTIC CAPACITORS CapAl6.3X11.2X2.5 2.2uF±20% 250 V 85⁰С
CAL1402 | M | 8X11.5X3.5mm | 3.3uF | ±20% | 250 V | 85⁰С | 72 mA (120 Hz) | CapAl8X11.5X3.5mm 3.3uF, 250 V | Passive Sym Lib.SchLib | CapacitorPol | Passive Pad Lib.PcbLib | CapAl8X11.5X3.5 | CapAl8X11.5X3.5RA | CapAl8X11.5X3.5LA | ECA2EM3R3 | Panasonic | 85℃ STANDARD ALUMINUM ELECTROLYTIC CAPACITORS | C:\Altium Libraries\Passives Library\DataSheet\Aluminum Electrolytic Capacitors (Panasonic).pdf | 85℃ STANDARD ALUMINUM ELECTROLYTIC CAPACITORS CapAl8X11.5X3.5 3.3uF±20% 250 V 85⁰С
CAL1403 | M | 8X11.5X3.5mm | 4.7uF | ±20% | 250 V | 85⁰С | 86 mA (120 Hz) | CapAl8X11.5X3.5mm 4.7uF, 250 V | Passive Sym Lib.SchLib | CapacitorPol | Passive Pad Lib.PcbLib | CapAl8X11.5X3.5 | CapAl8X11.5X3.5RA | CapAl8X11.5X3.5LA | ECA2EM4R7 | Panasonic | 85℃ STANDARD ALUMINUM ELECTROLYTIC CAPACITORS | C:\Altium Libraries\Passives Library\DataSheet\Aluminum Electrolytic Capacitors (Panasonic).pdf | 85℃ STANDARD ALUMINUM ELECTROLYTIC CAPACITORS CapAl8X11.5X3.5 4.7uF±20% 250 V 85⁰С
CAL1404 | M | 10X16X5.0mm | 10uF | ±20% | 250 V | 85⁰С | 110 mA (120 Hz) | CapAl10X16X5.0mm 10uF, 250 V | Passive Sym Lib.SchLib | CapacitorPol | Passive Pad Lib.PcbLib | CapAl10X16X5.0 | CapAl10X16X5.0RA | CapAl10X16X5.0LA | ECA2EM100 | Panasonic | 85℃ STANDARD ALUMINUM ELECTROLYTIC CAPACITORS | C:\Altium Libraries\Passives Library\DataSheet\Aluminum Electrolytic Capacitors (Panasonic).pdf | 85℃ STANDARD ALUMINUM ELECTROLYTIC CAPACITORS CapAl10X16X5.0 10uF±20% 250 V 85⁰С
CAL1405 | M | 10X20X5.0mm | 22uF | ±20% | 250 V | 85⁰С | 180 mA (120 Hz) | CapAl10X20X5.0mm 22uF, 250 V | Passive Sym Lib.SchLib | CapacitorPol | Passive Pad Lib.PcbLib | CapAl10X20X5.0 | CapAl10X20X5.0RA | CapAl10X20X5.0LA | ECA2EM220 | Panasonic | 85℃ STANDARD ALUMINUM ELECTROLYTIC CAPACITORS | C:\Altium Libraries\Passives Library\DataSheet\Aluminum Electrolytic Capacitors (Panasonic).pdf | 85℃ STANDARD ALUMINUM ELECTROLYTIC CAPACITORS CapAl10X20X5.0 22uF±20% 250 V 85⁰С
CAL1406 | M | 12.5X20X5.0mm | 33uF | ±20% | 250 V | 85⁰С | 250 mA (120 Hz) | CapAl12.5X20X5.0mm 33uF, 250 V | Passive Sym Lib.SchLib | CapacitorPol | Passive Pad Lib.PcbLib | CapAl12.5X20X5.0 | CapAl12.5X20X5.0RA | CapAl12.5X20X5.0LA | ECA2EM330 | Panasonic | 85℃ STANDARD ALUMINUM ELECTROLYTIC CAPACITORS | C:\Altium Libraries\Passives Library\DataSheet\Aluminum Electrolytic Capacitors (Panasonic).pdf | 85℃ STANDARD ALUMINUM ELECTROLYTIC CAPACITORS CapAl12.5X20X5.0 33uF±20% 250 V 85⁰С
CAL1407 | M | 12.5X25X5.0mm | 47uF | ±20% | 250 V | 85⁰С | 330 mA (120 Hz) | CapAl12.5X25X5.0mm 47uF, 250 V | Passive Sym Lib.SchLib | CapacitorPol | Passive Pad Lib.PcbLib | CapAl12.5X25X5.0 | CapAl12.5X25X5.0RA | CapAl12.5X25X5.0LA | ECA2EM470 | Panasonic | 85℃ STANDARD ALUMINUM ELECTROLYTIC CAPACITORS | C:\Altium Libraries\Passives Library\DataSheet\Aluminum Electrolytic Capacitors (Panasonic).pdf | 85℃ STANDARD ALUMINUM ELECTROLYTIC CAPACITORS CapAl12.5X25X5.0 47uF±20% 250 V 85⁰С
CAL1408 | M | 16X31.5X7.5mm | 100uF | ±20% | 250 V | 85⁰С | 530 mA (120 Hz) | CapAl16X31.5X7.5mm 100uF, 250 V | Passive Sym Lib.SchLib | CapacitorPol | Passive Pad Lib.PcbLib | CapAl16X31.5X7.5 | CapAl16X31.5X7.5RA | CapAl16X31.5X7.5LA | ECA2EM101 | Panasonic | 85℃ STANDARD ALUMINUM ELECTROLYTIC CAPACITORS | C:\Altium Libraries\Passives Library\DataSheet\Aluminum Electrolytic Capacitors (Panasonic).pdf | 85℃ STANDARD ALUMINUM ELECTROLYTIC CAPACITORS CapAl16X31.5X7.5 100uF±20% 250 V 85⁰С
CAL1409 | M | 18X40X7.5mm | 220uF | ±20% | 250 V | 85⁰С | 930 mA (120 Hz) | CapAl18X40X7.5mm 220uF, 250 V | Passive Sym Lib.SchLib | CapacitorPol | Passive Pad Lib.PcbLib | CapAl18X40X7.5 | CapAl18X40X7.5RA | CapAl18X40X7.5LA | ECA2EM221 | Panasonic | 85℃ STANDARD ALUMINUM ELECTROLYTIC CAPACITORS | C:\Altium Libraries\Passives Library\DataSheet\Aluminum Electrolytic Capacitors (Panasonic).pdf | 85℃ STANDARD ALUMINUM ELECTROLYTIC CAPACITORS CapAl18X40X7.5 220uF±20% 250 V 85⁰С
CAL1410 | M | 8X11.5X3.5mm | 2.2uF | ±20% | 350 V | 85⁰С | 55 mA (120 Hz) | CapAl8X11.5X3.5mm 2.2uF, 350 V | Passive Sym Lib.SchLib | CapacitorPol | Passive Pad Lib.PcbLib | CapAl8X11.5X3.5 | CapAl8X11.5X3.5RA | CapAl8X11.5X3.5LA | ECA2VM2R2 | Panasonic | 85℃ STANDARD ALUMINUM ELECTROLYTIC CAPACITORS | C:\Altium Libraries\Passives Library\DataSheet\Aluminum Electrolytic Capacitors (Panasonic).pdf | 85℃ STANDARD ALUMINUM ELECTROLYTIC CAPACITORS CapAl8X11.5X3.5 2.2uF±20% 350 V 85⁰С
CAL1411 | M | 8X11.5X3.5mm | 3.3uF | ±20% | 350 V | 85⁰С | 60 mA (120 Hz) | CapAl8X11.5X3.5mm 3.3uF, 350 V | Passive Sym Lib.SchLib | CapacitorPol | Passive Pad Lib.PcbLib | CapAl8X11.5X3.5 | CapAl8X11.5X3.5RA | CapAl8X11.5X3.5LA | ECA2VM3R3 | Panasonic | 85℃ STANDARD ALUMINUM ELECTROLYTIC CAPACITORS | C:\Altium Libraries\Passives Library\DataSheet\Aluminum Electrolytic Capacitors (Panasonic).pdf | 85℃ STANDARD ALUMINUM ELECTROLYTIC CAPACITORS CapAl8X11.5X3.5 3.3uF±20% 350 V 85⁰С
CAL1412 | M | 10X12.5X5.0mm | 4.7uF | ±20% | 350 V | 85⁰С | 65 mA (120 Hz) | CapAl10X12.5X5.0mm 4.7uF, 350 V | Passive Sym Lib.SchLib | CapacitorPol | Passive Pad Lib.PcbLib | CapAl10X12.5X5.0 | CapAl10X12.5X5.0RA | CapAl10X12.5X5.0LA | ECA2VM4R7 | Panasonic | 85℃ STANDARD ALUMINUM ELECTROLYTIC CAPACITORS | C:\Altium Libraries\Passives Library\DataSheet\Aluminum Electrolytic Capacitors (Panasonic).pdf | 85℃ STANDARD ALUMINUM ELECTROLYTIC CAPACITORS CapAl10X12.5X5.0 4.7uF±20% 350 V 85⁰С
CAL1413 | M | 10X20X5.0mm | 10uF | ±20% | 350 V | 85⁰С | 115 mA (120 Hz) | CapAl10X20X5.0mm 10uF, 350 V | Passive Sym Lib.SchLib | CapacitorPol | Passive Pad Lib.PcbLib | CapAl10X20X5.0 | CapAl10X20X5.0RA | CapAl10X20X5.0LA | ECA2VM100 | Panasonic | 85℃ STANDARD ALUMINUM ELECTROLYTIC CAPACITORS | C:\Altium Libraries\Passives Library\DataSheet\Aluminum Electrolytic Capacitors (Panasonic).pdf | 85℃ STANDARD ALUMINUM ELECTROLYTIC CAPACITORS CapAl10X20X5.0 10uF±20% 350 V 85⁰С
CAL1414 | M | 12.5X20X5.0mm | 22uF | ±20% | 350 V | 85⁰С | 195 mA (120 Hz) | CapAl12.5X20X5.0mm 22uF, 350 V | Passive Sym Lib.SchLib | CapacitorPol | Passive Pad Lib.PcbLib | CapAl12.5X20X5.0 | CapAl12.5X20X5.0RA | CapAl12.5X20X5.0LA | ECA2VM220 | Panasonic | 85℃ STANDARD ALUMINUM ELECTROLYTIC CAPACITORS | C:\Altium Libraries\Passives Library\DataSheet\Aluminum Electrolytic Capacitors (Panasonic).pdf | 85℃ STANDARD ALUMINUM ELECTROLYTIC CAPACITORS CapAl12.5X20X5.0 22uF±20% 350 V 85⁰С
CAL1415 | M | 16X25X7.5mm | 30uF | ±20% | 350 V | 85⁰С | 300 mA (120 Hz) | CapAl16X25X7.5mm 30uF, 350 V | Passive Sym Lib.SchLib | CapacitorPol | Passive Pad Lib.PcbLib | CapAl16X25X7.5 | CapAl16X25X7.5RA | CapAl16X25X7.5LA | ECA2VM300 | Panasonic | 85℃ STANDARD ALUMINUM ELECTROLYTIC CAPACITORS | C:\Altium Libraries\Passives Library\DataSheet\Aluminum Electrolytic Capacitors (Panasonic).pdf | 85℃ STANDARD ALUMINUM ELECTROLYTIC CAPACITORS CapAl16X25X7.5 30uF±20% 350 V 85⁰С
CAL1416 | M | 16X25X7.5mm | 47uF | ±20% | 350 V | 85⁰С | 325 mA (120 Hz) | CapAl16X25X7.5mm 47uF, 350 V | Passive Sym Lib.SchLib | CapacitorPol | Passive Pad Lib.PcbLib | CapAl16X25X7.5 | CapAl16X25X7.5RA | CapAl16X25X7.5LA | ECA2VM470 | Panasonic | 85℃ STANDARD ALUMINUM ELECTROLYTIC CAPACITORS | C:\Altium Libraries\Passives Library\DataSheet\Aluminum Electrolytic Capacitors (Panasonic).pdf | 85℃ STANDARD ALUMINUM ELECTROLYTIC CAPACITORS CapAl16X25X7.5 47uF±20% 350 V 85⁰С
CAL1417 | M | 18X31.5X7.5mm | 100uF | ±20% | 350 V | 85⁰С | 535 mA (120 Hz) | CapAl18X31.5X7.5mm 100uF, 350 V | Passive Sym Lib.SchLib | CapacitorPol | Passive Pad Lib.PcbLib | CapAl18X31.5X7.5 | CapAl18X31.5X7.5RA | CapAl18X31.5X7.5LA | ECA2VM101 | Panasonic | 85℃ STANDARD ALUMINUM ELECTROLYTIC CAPACITORS | C:\Altium Libraries\Passives Library\DataSheet\Aluminum Electrolytic Capacitors (Panasonic).pdf | 85℃ STANDARD ALUMINUM ELECTROLYTIC CAPACITORS CapAl18X31.5X7.5 100uF±20% 350 V 85⁰С
CAL1418 | M | 8X11.5X3.5mm | 2.2uF | ±20% | 400 V | 85⁰С | 50 mA (120 Hz) | CapAl8X11.5X3.5mm 2.2uF, 400 V | Passive Sym Lib.SchLib | CapacitorPol | Passive Pad Lib.PcbLib | CapAl8X11.5X3.5 | CapAl8X11.5X3.5RA | CapAl8X11.5X3.5LA | ECA2GM2R2 | Panasonic | 85℃ STANDARD ALUMINUM ELECTROLYTIC CAPACITORS | C:\Altium Libraries\Passives Library\DataSheet\Aluminum Electrolytic Capacitors (Panasonic).pdf | 85℃ STANDARD ALUMINUM ELECTROLYTIC CAPACITORS CapAl8X11.5X3.5 2.2uF±20% 400 V 85⁰С
CAL1419 | M | 10X12.5X5.0mm | 3.3uF | ±20% | 400 V | 85⁰С | 54 mA (120 Hz) | CapAl10X12.5X5.0mm 3.3uF, 400 V | Passive Sym Lib.SchLib | CapacitorPol | Passive Pad Lib.PcbLib | CapAl10X12.5X5.0 | CapAl10X12.5X5.0RA | CapAl10X12.5X5.0LA | ECA2GM3R3 | Panasonic | 85℃ STANDARD ALUMINUM ELECTROLYTIC CAPACITORS | C:\Altium Libraries\Passives Library\DataSheet\Aluminum Electrolytic Capacitors (Panasonic).pdf | 85℃ STANDARD ALUMINUM ELECTROLYTIC CAPACITORS CapAl10X12.5X5.0 3.3uF±20% 400 V 85⁰С
CAL1420 | M | 10X16X5.0mm | 4.7uF | ±20% | 400 V | 85⁰С | 72 mA (120 Hz) | CapAl10X16X5.0mm 4.7uF, 400 V | Passive Sym Lib.SchLib | CapacitorPol | Passive Pad Lib.PcbLib | CapAl10X16X5.0 | CapAl10X16X5.0RA | CapAl10X16X5.0LA | ECA2GM4R7 | Panasonic | 85℃ STANDARD ALUMINUM ELECTROLYTIC CAPACITORS | C:\Altium Libraries\Passives Library\DataSheet\Aluminum Electrolytic Capacitors (Panasonic).pdf | 85℃ STANDARD ALUMINUM ELECTROLYTIC CAPACITORS CapAl10X16X5.0 4.7uF±20% 400 V 85⁰С
CAL1421 | M | 10X20X5.0mm | 10uF | ±20% | 400 V | 85⁰С | 115 mA (120 Hz) | CapAl10X20X5.0mm 10uF, 400 V | Passive Sym Lib.SchLib | CapacitorPol | Passive Pad Lib.PcbLib | CapAl10X20X5.0 | CapAl10X20X5.0RA | CapAl10X20X5.0LA | ECA2GM100 | Panasonic | 85℃ STANDARD ALUMINUM ELECTROLYTIC CAPACITORS | C:\Altium Libraries\Passives Library\DataSheet\Aluminum Electrolytic Capacitors (Panasonic).pdf | 85℃ STANDARD ALUMINUM ELECTROLYTIC CAPACITORS CapAl10X20X5.0 10uF±20% 400 V 85⁰С
CAL1422 | M | 12.5X25X5.0mm | 22uF | ±20% | 400 V | 85⁰С | 215 mA (120 Hz) | CapAl12.5X25X5.0mm 22uF, 400 V | Passive Sym Lib.SchLib | CapacitorPol | Passive Pad Lib.PcbLib | CapAl12.5X25X5.0 | CapAl12.5X25X5.0RA | CapAl12.5X25X5.0LA | ECA2GM220 | Panasonic | 85℃ STANDARD ALUMINUM ELECTROLYTIC CAPACITORS | C:\Altium Libraries\Passives Library\DataSheet\Aluminum Electrolytic Capacitors (Panasonic).pdf | 85℃ STANDARD ALUMINUM ELECTROLYTIC CAPACITORS CapAl12.5X25X5.0 22uF±20% 400 V 85⁰С
CAL1423 | M | 16X25X7.5mm | 33uF | ±20% | 400 V | 85⁰С | 275 mA (120 Hz) | CapAl16X25X7.5mm 33uF, 400 V | Passive Sym Lib.SchLib | CapacitorPol | Passive Pad Lib.PcbLib | CapAl16X25X7.5 | CapAl16X25X7.5RA | CapAl16X25X7.5LA | ECA2GM330 | Panasonic | 85℃ STANDARD ALUMINUM ELECTROLYTIC CAPACITORS | C:\Altium Libraries\Passives Library\DataSheet\Aluminum Electrolytic Capacitors (Panasonic).pdf | 85℃ STANDARD ALUMINUM ELECTROLYTIC CAPACITORS CapAl16X25X7.5 33uF±20% 400 V 85⁰С
CAL1424 | M | 16X31.5X7.5mm | 47uF | ±20% | 400 V | 85⁰С | 350 mA (120 Hz) | CapAl16X31.5X7.5mm 47uF, 400 V | Passive Sym Lib.SchLib | CapacitorPol | Passive Pad Lib.PcbLib | CapAl16X31.5X7.5 | CapAl16X31.5X7.5RA | CapAl16X31.5X7.5LA | ECA2GM470 | Panasonic | 85℃ STANDARD ALUMINUM ELECTROLYTIC CAPACITORS | C:\Altium Libraries\Passives Library\DataSheet\Aluminum Electrolytic Capacitors (Panasonic).pdf | 85℃ STANDARD ALUMINUM ELECTROLYTIC CAPACITORS CapAl16X31.5X7.5 47uF±20% 400 V 85⁰С
CAL1425 | M | 18X40X7.5mm | 100uF | ±20% | 400 V | 85⁰С | 600 mA (120 Hz) | CapAl18X40X7.5mm 100uF, 400 V | Passive Sym Lib.SchLib | CapacitorPol | Passive Pad Lib.PcbLib | CapAl18X40X7.5 | CapAl18X40X7.5RA | CapAl18X40X7.5LA | ECA2GM101 | Panasonic | 85℃ STANDARD ALUMINUM ELECTROLYTIC CAPACITORS | C:\Altium Libraries\Passives Library\DataSheet\Aluminum Electrolytic Capacitors (Panasonic).pdf | 85℃ STANDARD ALUMINUM ELECTROLYTIC CAPACITORS CapAl18X40X7.5 100uF±20% 400 V 85⁰С
CAL1426 | M | 10X12.5X5.0mm | 2.2uF | ±20% | 450 V | 85⁰С | 44 mA (120 Hz) | CapAl10X12.5X5.0mm 2.2uF, 450 V | Passive Sym Lib.SchLib | CapacitorPol | Passive Pad Lib.PcbLib | CapAl10X12.5X5.0 | CapAl10X12.5X5.0RA | CapAl10X12.5X5.0LA | ECA2WM2R2 | Panasonic | 85℃ STANDARD ALUMINUM ELECTROLYTIC CAPACITORS | C:\Altium Libraries\Passives Library\DataSheet\Aluminum Electrolytic Capacitors (Panasonic).pdf | 85℃ STANDARD ALUMINUM ELECTROLYTIC CAPACITORS CapAl10X12.5X5.0 2.2uF±20% 450 V 85⁰С
CAL1427 | M | 10X16X5.0mm | 3.3uF | ±20% | 450 V | 85⁰С | 60 mA (120 Hz) | CapAl10X16X5.0mm 3.3uF, 450 V | Passive Sym Lib.SchLib | CapacitorPol | Passive Pad Lib.PcbLib | CapAl10X16X5.0 | CapAl10X16X5.0RA | CapAl10X16X5.0LA | ECA2WM3R3 | Panasonic | 85℃ STANDARD ALUMINUM ELECTROLYTIC CAPACITORS | C:\Altium Libraries\Passives Library\DataSheet\Aluminum Electrolytic Capacitors (Panasonic).pdf | 85℃ STANDARD ALUMINUM ELECTROLYTIC CAPACITORS CapAl10X16X5.0 3.3uF±20% 450 V 85⁰С
CAL1428 | M | 10X20X5.0mm | 4.7uF | ±20% | 450 V | 85⁰С | 79 mA (120 Hz) | CapAl10X20X5.0mm 4.7uF, 450 V | Passive Sym Lib.SchLib | CapacitorPol | Passive Pad Lib.PcbLib | CapAl10X20X5.0 | CapAl10X20X5.0RA | CapAl10X20X5.0LA | ECA2WM4R7 | Panasonic | 85℃ STANDARD ALUMINUM ELECTROLYTIC CAPACITORS | C:\Altium Libraries\Passives Library\DataSheet\Aluminum Electrolytic Capacitors (Panasonic).pdf | 85℃ STANDARD ALUMINUM ELECTROLYTIC CAPACITORS CapAl10X20X5.0 4.7uF±20% 450 V 85⁰С
CAL1429 | M | 12.5X20X5.0mm | 10uF | ±20% | 450 V | 85⁰С | 130 mA (120 Hz) | CapAl12.5X20X5.0mm 10uF, 450 V | Passive Sym Lib.SchLib | CapacitorPol | Passive Pad Lib.PcbLib | CapAl12.5X20X5.0 | CapAl12.5X20X5.0RA | CapAl12.5X20X5.0LA | ECA2WM100 | Panasonic | 85℃ STANDARD ALUMINUM ELECTROLYTIC CAPACITORS | C:\Altium Libraries\Passives Library\DataSheet\Aluminum Electrolytic Capacitors (Panasonic).pdf | 85℃ STANDARD ALUMINUM ELECTROLYTIC CAPACITORS CapAl12.5X20X5.0 10uF±20% 450 V 85⁰С
CAL1430 | M | 16X25X7.5mm | 22uF | ±20% | 450 V | 85⁰С | 210 mA (120 Hz) | CapAl16X25X7.5mm 22uF, 450 V | Passive Sym Lib.SchLib | CapacitorPol | Passive Pad Lib.PcbLib | CapAl16X25X7.5 | CapAl16X25X7.5RA | CapAl16X25X7.5LA | ECA2WM220 | Panasonic | 85℃ STANDARD ALUMINUM ELECTROLYTIC CAPACITORS | C:\Altium Libraries\Passives Library\DataSheet\Aluminum Electrolytic Capacitors (Panasonic).pdf | 85℃ STANDARD ALUMINUM ELECTROLYTIC CAPACITORS CapAl16X25X7.5 22uF±20% 450 V 85⁰С
CAL1431 | M | 16X31.5X7.5mm | 33uF | ±20% | 450 V | 85⁰С | 285 mA (120 Hz) | CapAl16X31.5X7.5mm 33uF, 450 V | Passive Sym Lib.SchLib | CapacitorPol | Passive Pad Lib.PcbLib | CapAl16X31.5X7.5 | CapAl16X31.5X7.5RA | CapAl16X31.5X7.5LA | ECA2WM330 | Panasonic | 85℃ STANDARD ALUMINUM ELECTROLYTIC CAPACITORS | C:\Altium Libraries\Passives Library\DataSheet\Aluminum Electrolytic Capacitors (Panasonic).pdf | 85℃ STANDARD ALUMINUM ELECTROLYTIC CAPACITORS CapAl16X31.5X7.5 33uF±20% 450 V 85⁰С
CAL1432 | SU (Bi-polar) | 8X11.5X3.5mm | 330uF | ±20% | 6,3 V | 85⁰С | 250 mA (120 Hz) | CapAl8X11.5X3.5mm 330uF, 6,3 V | Passive Sym Lib.SchLib | CapacitorPol | Passive Pad Lib.PcbLib | CapAl8X11.5X3.5 | CapAl8X11.5X3.5RA | CapAl8X11.5X3.5LA | ECEA0JN331U | Panasonic | 85℃ STANDARD BI-POLAR ALUMINUM ELECTROLYTIC CAPACITORS | C:\Altium Libraries\Passives Library\DataSheet\Aluminum Electrolytic Capacitors (Panasonic).pdf | 85℃ STANDARD BI-POLAR ALUMINUM ELECTROLYTIC CAPACITORS CapAl8X11.5X3.5 330uF±20% 6,3 V 85⁰С
CAL1433 | SU (Bi-polar) | 10X12.5X5.0mm | 470uF | ±20% | 6,3 V | 85⁰С | 310 mA (120 Hz) | CapAl10X12.5X5.0mm 470uF, 6,3 V | Passive Sym Lib.SchLib | CapacitorPol | Passive Pad Lib.PcbLib | CapAl10X12.5X5.0 | CapAl10X12.5X5.0RA | CapAl10X12.5X5.0LA | ECEA0JN471X | Panasonic | 85℃ STANDARD BI-POLAR ALUMINUM ELECTROLYTIC CAPACITORS | C:\Altium Libraries\Passives Library\DataSheet\Aluminum Electrolytic Capacitors (Panasonic).pdf | 85℃ STANDARD BI-POLAR ALUMINUM ELECTROLYTIC CAPACITORS CapAl10X12.5X5.0 470uF±20% 6,3 V 85⁰С
CAL1434 | SU (Bi-polar) | 10X20X5.0mm | 1000uF | ±20% | 6,3 V | 85⁰С | 430 mA (120 Hz) | CapAl10X20X5.0mm 1000uF, 6,3 V | Passive Sym Lib.SchLib | CapacitorPol | Passive Pad Lib.PcbLib | CapAl10X20X5.0 | CapAl10X20X5.0RA | CapAl10X20X5.0LA | ECEA0JN102U | Panasonic | 85℃ STANDARD BI-POLAR ALUMINUM ELECTROLYTIC CAPACITORS | C:\Altium Libraries\Passives Library\DataSheet\Aluminum Electrolytic Capacitors (Panasonic).pdf | 85℃ STANDARD BI-POLAR ALUMINUM ELECTROLYTIC CAPACITORS CapAl10X20X5.0 1000uF±20% 6,3 V 85⁰С
CAL1435 | SU (Bi-polar) | 12.5X25X5.0mm | 2200uF | ±20% | 6,3 V | 85⁰С | 660 mA (120 Hz) | CapAl12.5X25X5.0mm 2200uF, 6,3 V | Passive Sym Lib.SchLib | CapacitorPol | Passive Pad Lib.PcbLib | CapAl12.5X25X5.0 | CapAl12.5X25X5.0RA | CapAl12.5X25X5.0LA | ECEA0JN222U | Panasonic | 85℃ STANDARD BI-POLAR ALUMINUM ELECTROLYTIC CAPACITORS | C:\Altium Libraries\Passives Library\DataSheet\Aluminum Electrolytic Capacitors (Panasonic).pdf | 85℃ STANDARD BI-POLAR ALUMINUM ELECTROLYTIC CAPACITORS CapAl12.5X25X5.0 2200uF±20% 6,3 V 85⁰С
CAL1436 | SU (Bi-polar) | 16X25X7.5mm | 3300uF | ±20% | 6,3 V | 85⁰С | 760 mA (120 Hz) | CapAl16X25X7.5mm 3300uF, 6,3 V | Passive Sym Lib.SchLib | CapacitorPol | Passive Pad Lib.PcbLib | CapAl16X25X7.5 | CapAl16X25X7.5RA | CapAl16X25X7.5LA | ECEA0JN332U | Panasonic | 85℃ STANDARD BI-POLAR ALUMINUM ELECTROLYTIC CAPACITORS | C:\Altium Libraries\Passives Library\DataSheet\Aluminum Electrolytic Capacitors (Panasonic).pdf | 85℃ STANDARD BI-POLAR ALUMINUM ELECTROLYTIC CAPACITORS CapAl16X25X7.5 3300uF±20% 6,3 V 85⁰С
CAL1437 | SU (Bi-polar) | 16X31.5X7.5mm | 4700uF | ±20% | 6,3 V | 85⁰С | 1170 mA (120 Hz) | CapAl16X31.5X7.5mm 4700uF, 6,3 V | Passive Sym Lib.SchLib | CapacitorPol | Passive Pad Lib.PcbLib | CapAl16X31.5X7.5 | CapAl16X31.5X7.5RA | CapAl16X31.5X7.5LA | ECEA0JN472U | Panasonic | 85℃ STANDARD BI-POLAR ALUMINUM ELECTROLYTIC CAPACITORS | C:\Altium Libraries\Passives Library\DataSheet\Aluminum Electrolytic Capacitors (Panasonic).pdf | 85℃ STANDARD BI-POLAR ALUMINUM ELECTROLYTIC CAPACITORS CapAl16X31.5X7.5 4700uF±20% 6,3 V 85⁰С
CAL1438 | SU (Bi-polar) | 18X35.5X7.5mm | 6800uF | ±20% | 6,3 V | 85⁰С | 1450 mA (120 Hz) | CapAl18X35.5X7.5mm 6800uF, 6,3 V | Passive Sym Lib.SchLib | CapacitorPol | Passive Pad Lib.PcbLib | CapAl18X35.5X7.5 | CapAl18X35.5X7.5RA | CapAl18X35.5X7.5LA | ECEA0JN682U | Panasonic | 85℃ STANDARD BI-POLAR ALUMINUM ELECTROLYTIC CAPACITORS | C:\Altium Libraries\Passives Library\DataSheet\Aluminum Electrolytic Capacitors (Panasonic).pdf | 85℃ STANDARD BI-POLAR ALUMINUM ELECTROLYTIC CAPACITORS CapAl18X35.5X7.5 6800uF±20% 6,3 V 85⁰С
CAL1439 | SU (Bi-polar) | 5X11X2.0mm | 47uF | ±20% | 10 V | 85⁰С | 90 mA (120 Hz) | CapAl5X11X2.0mm 47uF, 10 V | Passive Sym Lib.SchLib | CapacitorPol | Passive Pad Lib.PcbLib | CapAl5X11X2.0 | CapAl5X11X2.0RA | CapAl5X11X2.0LA | ECEA1AN470U | Panasonic | 85℃ STANDARD BI-POLAR ALUMINUM ELECTROLYTIC CAPACITORS | C:\Altium Libraries\Passives Library\DataSheet\Aluminum Electrolytic Capacitors (Panasonic).pdf | 85℃ STANDARD BI-POLAR ALUMINUM ELECTROLYTIC CAPACITORS CapAl5X11X2.0 47uF±20% 10 V 85⁰С
CAL1440 | SU (Bi-polar) | 6.3X11.2X2.5mm | 100uF | ±20% | 10 V | 85⁰С | 130 mA (120 Hz) | CapAl6.3X11.2X2.5mm 100uF, 10 V | Passive Sym Lib.SchLib | CapacitorPol | Passive Pad Lib.PcbLib | CapAl6.3X11.2X2.5 | CapAl6.3X11.2X2.5RA | CapAl6.3X11.2X2.5LA | ECEA1AN101X | Panasonic | 85℃ STANDARD BI-POLAR ALUMINUM ELECTROLYTIC CAPACITORS | C:\Altium Libraries\Passives Library\DataSheet\Aluminum Electrolytic Capacitors (Panasonic).pdf | 85℃ STANDARD BI-POLAR ALUMINUM ELECTROLYTIC CAPACITORS CapAl6.3X11.2X2.5 100uF±20% 10 V 85⁰С
CAL1441 | SU (Bi-polar) | 8X11.5X3.5mm | 220uF | ±20% | 10 V | 85⁰С | 200 mA (120 Hz) | CapAl8X11.5X3.5mm 220uF, 10 V | Passive Sym Lib.SchLib | CapacitorPol | Passive Pad Lib.PcbLib | CapAl8X11.5X3.5 | CapAl8X11.5X3.5RA | CapAl8X11.5X3.5LA | ECEA1AN221U | Panasonic | 85℃ STANDARD BI-POLAR ALUMINUM ELECTROLYTIC CAPACITORS | C:\Altium Libraries\Passives Library\DataSheet\Aluminum Electrolytic Capacitors (Panasonic).pdf | 85℃ STANDARD BI-POLAR ALUMINUM ELECTROLYTIC CAPACITORS CapAl8X11.5X3.5 220uF±20% 10 V 85⁰С
CAL1442 | SU (Bi-polar) | 10X16X5.0mm | 330uF | ±20% | 10 V | 85⁰С | 280 mA (120 Hz) | CapAl10X16X5.0mm 330uF, 10 V | Passive Sym Lib.SchLib | CapacitorPol | Passive Pad Lib.PcbLib | CapAl10X16X5.0 | CapAl10X16X5.0RA | CapAl10X16X5.0LA | ECEA1AN331U | Panasonic | 85℃ STANDARD BI-POLAR ALUMINUM ELECTROLYTIC CAPACITORS | C:\Altium Libraries\Passives Library\DataSheet\Aluminum Electrolytic Capacitors (Panasonic).pdf | 85℃ STANDARD BI-POLAR ALUMINUM ELECTROLYTIC CAPACITORS CapAl10X16X5.0 330uF±20% 10 V 85⁰С
CAL1443 | SU (Bi-polar) | 10X16X5.0mm | 470uF | ±20% | 10 V | 85⁰С | 340 mA (120 Hz) | CapAl10X16X5.0mm 470uF, 10 V | Passive Sym Lib.SchLib | CapacitorPol | Passive Pad Lib.PcbLib | CapAl10X16X5.0 | CapAl10X16X5.0RA | CapAl10X16X5.0LA | ECEA1AN471U | Panasonic | 85℃ STANDARD BI-POLAR ALUMINUM ELECTROLYTIC CAPACITORS | C:\Altium Libraries\Passives Library\DataSheet\Aluminum Electrolytic Capacitors (Panasonic).pdf | 85℃ STANDARD BI-POLAR ALUMINUM ELECTROLYTIC CAPACITORS CapAl10X16X5.0 470uF±20% 10 V 85⁰С
CAL1444 | SU (Bi-polar) | 12.5X20X5.0mm | 1000uF | ±20% | 10 V | 85⁰С | 470 mA (120 Hz) | CapAl12.5X20X5.0mm 1000uF, 10 V | Passive Sym Lib.SchLib | CapacitorPol | Passive Pad Lib.PcbLib | CapAl12.5X20X5.0 | CapAl12.5X20X5.0RA | CapAl12.5X20X5.0LA | ECEA1AN102X | Panasonic | 85℃ STANDARD BI-POLAR ALUMINUM ELECTROLYTIC CAPACITORS | C:\Altium Libraries\Passives Library\DataSheet\Aluminum Electrolytic Capacitors (Panasonic).pdf | 85℃ STANDARD BI-POLAR ALUMINUM ELECTROLYTIC CAPACITORS CapAl12.5X20X5.0 1000uF±20% 10 V 85⁰С
CAL1445 | SU (Bi-polar) | 16X25X7.5mm | 2200uF | ±20% | 10 V | 85⁰С | 690 mA (120 Hz) | CapAl16X25X7.5mm 2200uF, 10 V | Passive Sym Lib.SchLib | CapacitorPol | Passive Pad Lib.PcbLib | CapAl16X25X7.5 | CapAl16X25X7.5RA | CapAl16X25X7.5LA | ECEA1AN222U | Panasonic | 85℃ STANDARD BI-POLAR ALUMINUM ELECTROLYTIC CAPACITORS | C:\Altium Libraries\Passives Library\DataSheet\Aluminum Electrolytic Capacitors (Panasonic).pdf | 85℃ STANDARD BI-POLAR ALUMINUM ELECTROLYTIC CAPACITORS CapAl16X25X7.5 2200uF±20% 10 V 85⁰С
CAL1446 | SU (Bi-polar) | 16X31.5X7.5mm | 3300uF | ±20% | 10 V | 85⁰С | 1090 mA (120 Hz) | CapAl16X31.5X7.5mm 3300uF, 10 V | Passive Sym Lib.SchLib | CapacitorPol | Passive Pad Lib.PcbLib | CapAl16X31.5X7.5 | CapAl16X31.5X7.5RA | CapAl16X31.5X7.5LA | ECEA1AN332U | Panasonic | 85℃ STANDARD BI-POLAR ALUMINUM ELECTROLYTIC CAPACITORS | C:\Altium Libraries\Passives Library\DataSheet\Aluminum Electrolytic Capacitors (Panasonic).pdf | 85℃ STANDARD BI-POLAR ALUMINUM ELECTROLYTIC CAPACITORS CapAl16X31.5X7.5 3300uF±20% 10 V 85⁰С
CAL1447 | SU (Bi-polar) | 18X35.5X7.5mm | 4700uF | ±20% | 10 V | 85⁰С | 1200 mA (120 Hz) | CapAl18X35.5X7.5mm 4700uF, 10 V | Passive Sym Lib.SchLib | CapacitorPol | Passive Pad Lib.PcbLib | CapAl18X35.5X7.5 | CapAl18X35.5X7.5RA | CapAl18X35.5X7.5LA | ECEA1AN472U | Panasonic | 85℃ STANDARD BI-POLAR ALUMINUM ELECTROLYTIC CAPACITORS | C:\Altium Libraries\Passives Library\DataSheet\Aluminum Electrolytic Capacitors (Panasonic).pdf | 85℃ STANDARD BI-POLAR ALUMINUM ELECTROLYTIC CAPACITORS CapAl18X35.5X7.5 4700uF±20% 10 V 85⁰С
CAL1448 | SU (Bi-polar) | 5X11X2.0mm | 10uF | ±20% | 16 V | 85⁰С | 40 mA (120 Hz) | CapAl5X11X2.0mm 10uF, 16 V | Passive Sym Lib.SchLib | CapacitorPol | Passive Pad Lib.PcbLib | CapAl5X11X2.0 | CapAl5X11X2.0RA | CapAl5X11X2.0LA | ECEA1CN100U | Panasonic | 85℃ STANDARD BI-POLAR ALUMINUM ELECTROLYTIC CAPACITORS | C:\Altium Libraries\Passives Library\DataSheet\Aluminum Electrolytic Capacitors (Panasonic).pdf | 85℃ STANDARD BI-POLAR ALUMINUM ELECTROLYTIC CAPACITORS CapAl5X11X2.0 10uF±20% 16 V 85⁰С
CAL1449 | SU (Bi-polar) | 5X11X2.0mm | 22uF | ±20% | 16 V | 85⁰С | 60 mA (120 Hz) | CapAl5X11X2.0mm 22uF, 16 V | Passive Sym Lib.SchLib | CapacitorPol | Passive Pad Lib.PcbLib | CapAl5X11X2.0 | CapAl5X11X2.0RA | CapAl5X11X2.0LA | ECEA1CN220U | Panasonic | 85℃ STANDARD BI-POLAR ALUMINUM ELECTROLYTIC CAPACITORS | C:\Altium Libraries\Passives Library\DataSheet\Aluminum Electrolytic Capacitors (Panasonic).pdf | 85℃ STANDARD BI-POLAR ALUMINUM ELECTROLYTIC CAPACITORS CapAl5X11X2.0 22uF±20% 16 V 85⁰С
CAL1450 | SU (Bi-polar) | 5X11X2.0mm | 33uF | ±20% | 16 V | 85⁰С | 80 mA (120 Hz) | CapAl5X11X2.0mm 33uF, 16 V | Passive Sym Lib.SchLib | CapacitorPol | Passive Pad Lib.PcbLib | CapAl5X11X2.0 | CapAl5X11X2.0RA | CapAl5X11X2.0LA | ECEA1CN330U | Panasonic | 85℃ STANDARD BI-POLAR ALUMINUM ELECTROLYTIC CAPACITORS | C:\Altium Libraries\Passives Library\DataSheet\Aluminum Electrolytic Capacitors (Panasonic).pdf | 85℃ STANDARD BI-POLAR ALUMINUM ELECTROLYTIC CAPACITORS CapAl5X11X2.0 33uF±20% 16 V 85⁰С
CAL1451 | SU (Bi-polar) | 6.3X11.2X2.5mm | 47uF | ±20% | 16 V | 85⁰С | 100 mA (120 Hz) | CapAl6.3X11.2X2.5mm 47uF, 16 V | Passive Sym Lib.SchLib | CapacitorPol | Passive Pad Lib.PcbLib | CapAl6.3X11.2X2.5 | CapAl6.3X11.2X2.5RA | CapAl6.3X11.2X2.5LA | ECEA1CN470U | Panasonic | 85℃ STANDARD BI-POLAR ALUMINUM ELECTROLYTIC CAPACITORS | C:\Altium Libraries\Passives Library\DataSheet\Aluminum Electrolytic Capacitors (Panasonic).pdf | 85℃ STANDARD BI-POLAR ALUMINUM ELECTROLYTIC CAPACITORS CapAl6.3X11.2X2.5 47uF±20% 16 V 85⁰С
CAL1452 | SU (Bi-polar) | 10X12.5X5.0mm | 220uF | ±20% | 16 V | 85⁰С | 260 mA (120 Hz) | CapAl10X12.5X5.0mm 220uF, 16 V | Passive Sym Lib.SchLib | CapacitorPol | Passive Pad Lib.PcbLib | CapAl10X12.5X5.0 | CapAl10X12.5X5.0RA | CapAl10X12.5X5.0LA | ECEA1CN221X | Panasonic | 85℃ STANDARD BI-POLAR ALUMINUM ELECTROLYTIC CAPACITORS | C:\Altium Libraries\Passives Library\DataSheet\Aluminum Electrolytic Capacitors (Panasonic).pdf | 85℃ STANDARD BI-POLAR ALUMINUM ELECTROLYTIC CAPACITORS CapAl10X12.5X5.0 220uF±20% 16 V 85⁰С
CAL1453 | SU (Bi-polar) | 10X16X5.0mm | 330uF | ±20% | 16 V | 85⁰С | 330 mA (120 Hz) | CapAl10X16X5.0mm 330uF, 16 V | Passive Sym Lib.SchLib | CapacitorPol | Passive Pad Lib.PcbLib | CapAl10X16X5.0 | CapAl10X16X5.0RA | CapAl10X16X5.0LA | ECEA1CN331U | Panasonic | 85℃ STANDARD BI-POLAR ALUMINUM ELECTROLYTIC CAPACITORS | C:\Altium Libraries\Passives Library\DataSheet\Aluminum Electrolytic Capacitors (Panasonic).pdf | 85℃ STANDARD BI-POLAR ALUMINUM ELECTROLYTIC CAPACITORS CapAl10X16X5.0 330uF±20% 16 V 85⁰С
CAL1454 | SU (Bi-polar) | 10X20X5.0mm | 470uF | ±20% | 16 V | 85⁰С | 380 mA (120 Hz) | CapAl10X20X5.0mm 470uF, 16 V | Passive Sym Lib.SchLib | CapacitorPol | Passive Pad Lib.PcbLib | CapAl10X20X5.0 | CapAl10X20X5.0RA | CapAl10X20X5.0LA | ECEA1CN471U | Panasonic | 85℃ STANDARD BI-POLAR ALUMINUM ELECTROLYTIC CAPACITORS | C:\Altium Libraries\Passives Library\DataSheet\Aluminum Electrolytic Capacitors (Panasonic).pdf | 85℃ STANDARD BI-POLAR ALUMINUM ELECTROLYTIC CAPACITORS CapAl10X20X5.0 470uF±20% 16 V 85⁰С
CAL1455 | SU (Bi-polar) | 12.5X25X5.0mm | 1000uF | ±20% | 16 V | 85⁰С | 560 mA (120 Hz) | CapAl12.5X25X5.0mm 1000uF, 16 V | Passive Sym Lib.SchLib | CapacitorPol | Passive Pad Lib.PcbLib | CapAl12.5X25X5.0 | CapAl12.5X25X5.0RA | CapAl12.5X25X5.0LA | ECEA1CN102U | Panasonic | 85℃ STANDARD BI-POLAR ALUMINUM ELECTROLYTIC CAPACITORS | C:\Altium Libraries\Passives Library\DataSheet\Aluminum Electrolytic Capacitors (Panasonic).pdf | 85℃ STANDARD BI-POLAR ALUMINUM ELECTROLYTIC CAPACITORS CapAl12.5X25X5.0 1000uF±20% 16 V 85⁰С
CAL1456 | SU (Bi-polar) | 16X31.5X7.5mm | 2200uF | ±20% | 16 V | 85⁰С | 750 mA (120 Hz) | CapAl16X31.5X7.5mm 2200uF, 16 V | Passive Sym Lib.SchLib | CapacitorPol | Passive Pad Lib.PcbLib | CapAl16X31.5X7.5 | CapAl16X31.5X7.5RA | CapAl16X31.5X7.5LA | ECEA1CN222U | Panasonic | 85℃ STANDARD BI-POLAR ALUMINUM ELECTROLYTIC CAPACITORS | C:\Altium Libraries\Passives Library\DataSheet\Aluminum Electrolytic Capacitors (Panasonic).pdf | 85℃ STANDARD BI-POLAR ALUMINUM ELECTROLYTIC CAPACITORS CapAl16X31.5X7.5 2200uF±20% 16 V 85⁰С
CAL1457 | SU (Bi-polar) | 18X35.5X7.5mm | 3300uF | ±20% | 16 V | 85⁰С | 900 mA (120 Hz) | CapAl18X35.5X7.5mm 3300uF, 16 V | Passive Sym Lib.SchLib | CapacitorPol | Passive Pad Lib.PcbLib | CapAl18X35.5X7.5 | CapAl18X35.5X7.5RA | CapAl18X35.5X7.5LA | ECEA1CN332U | Panasonic | 85℃ STANDARD BI-POLAR ALUMINUM ELECTROLYTIC CAPACITORS | C:\Altium Libraries\Passives Library\DataSheet\Aluminum Electrolytic Capacitors (Panasonic).pdf | 85℃ STANDARD BI-POLAR ALUMINUM ELECTROLYTIC CAPACITORS CapAl18X35.5X7.5 3300uF±20% 16 V 85⁰С
CAL1458 | SU (Bi-polar) | 5X11X2.0mm | 10uF | ±20% | 25 V | 85⁰С | 45 mA (120 Hz) | CapAl5X11X2.0mm 10uF, 25 V | Passive Sym Lib.SchLib | CapacitorPol | Passive Pad Lib.PcbLib | CapAl5X11X2.0 | CapAl5X11X2.0RA | CapAl5X11X2.0LA | ECEA1EN100U | Panasonic | 85℃ STANDARD BI-POLAR ALUMINUM ELECTROLYTIC CAPACITORS | C:\Altium Libraries\Passives Library\DataSheet\Aluminum Electrolytic Capacitors (Panasonic).pdf | 85℃ STANDARD BI-POLAR ALUMINUM ELECTROLYTIC CAPACITORS CapAl5X11X2.0 10uF±20% 25 V 85⁰С
CAL1459 | SU (Bi-polar) | 5X11X2.0mm | 22uF | ±20% | 25 V | 85⁰С | 60 mA (120 Hz) | CapAl5X11X2.0mm 22uF, 25 V | Passive Sym Lib.SchLib | CapacitorPol | Passive Pad Lib.PcbLib | CapAl5X11X2.0 | CapAl5X11X2.0RA | CapAl5X11X2.0LA | ECEA1EN220X | Panasonic | 85℃ STANDARD BI-POLAR ALUMINUM ELECTROLYTIC CAPACITORS | C:\Altium Libraries\Passives Library\DataSheet\Aluminum Electrolytic Capacitors (Panasonic).pdf | 85℃ STANDARD BI-POLAR ALUMINUM ELECTROLYTIC CAPACITORS CapAl5X11X2.0 22uF±20% 25 V 85⁰С
CAL1460 | SU (Bi-polar) | 6.3X11.2X2.5mm | 33uF | ±20% | 25 V | 85⁰С | 90 mA (120 Hz) | CapAl6.3X11.2X2.5mm 33uF, 25 V | Passive Sym Lib.SchLib | CapacitorPol | Passive Pad Lib.PcbLib | CapAl6.3X11.2X2.5 | CapAl6.3X11.2X2.5RA | CapAl6.3X11.2X2.5LA | ECEA1EN330U | Panasonic | 85℃ STANDARD BI-POLAR ALUMINUM ELECTROLYTIC CAPACITORS | C:\Altium Libraries\Passives Library\DataSheet\Aluminum Electrolytic Capacitors (Panasonic).pdf | 85℃ STANDARD BI-POLAR ALUMINUM ELECTROLYTIC CAPACITORS CapAl6.3X11.2X2.5 33uF±20% 25 V 85⁰С
CAL1461 | SU (Bi-polar) | 6.3X11.2X2.5mm | 47uF | ±20% | 25 V | 85⁰С | 110 mA (120 Hz) | CapAl6.3X11.2X2.5mm 47uF, 25 V | Passive Sym Lib.SchLib | CapacitorPol | Passive Pad Lib.PcbLib | CapAl6.3X11.2X2.5 | CapAl6.3X11.2X2.5RA | CapAl6.3X11.2X2.5LA | ECEA1EN470U | Panasonic | 85℃ STANDARD BI-POLAR ALUMINUM ELECTROLYTIC CAPACITORS | C:\Altium Libraries\Passives Library\DataSheet\Aluminum Electrolytic Capacitors (Panasonic).pdf | 85℃ STANDARD BI-POLAR ALUMINUM ELECTROLYTIC CAPACITORS CapAl6.3X11.2X2.5 47uF±20% 25 V 85⁰С
CAL1462 | SU (Bi-polar) | 8X11.5X3.5mm | 100uF | ±20% | 25 V | 85⁰С | 180 mA (120 Hz) | CapAl8X11.5X3.5mm 100uF, 25 V | Passive Sym Lib.SchLib | CapacitorPol | Passive Pad Lib.PcbLib | CapAl8X11.5X3.5 | CapAl8X11.5X3.5RA | CapAl8X11.5X3.5LA | ECEA1EN101U | Panasonic | 85℃ STANDARD BI-POLAR ALUMINUM ELECTROLYTIC CAPACITORS | C:\Altium Libraries\Passives Library\DataSheet\Aluminum Electrolytic Capacitors (Panasonic).pdf | 85℃ STANDARD BI-POLAR ALUMINUM ELECTROLYTIC CAPACITORS CapAl8X11.5X3.5 100uF±20% 25 V 85⁰С
CAL1463 | SU (Bi-polar) | 10X16X5.0mm | 220uF | ±20% | 25 V | 85⁰С | 320 mA (120 Hz) | CapAl10X16X5.0mm 220uF, 25 V | Passive Sym Lib.SchLib | CapacitorPol | Passive Pad Lib.PcbLib | CapAl10X16X5.0 | CapAl10X16X5.0RA | CapAl10X16X5.0LA | ECEA1EN221U | Panasonic | 85℃ STANDARD BI-POLAR ALUMINUM ELECTROLYTIC CAPACITORS | C:\Altium Libraries\Passives Library\DataSheet\Aluminum Electrolytic Capacitors (Panasonic).pdf | 85℃ STANDARD BI-POLAR ALUMINUM ELECTROLYTIC CAPACITORS CapAl10X16X5.0 220uF±20% 25 V 85⁰С
CAL1464 | SU (Bi-polar) | 12.5X20X5.0mm | 330uF | ±20% | 25 V | 85⁰С | 350 mA (120 Hz) | CapAl12.5X20X5.0mm 330uF, 25 V | Passive Sym Lib.SchLib | CapacitorPol | Passive Pad Lib.PcbLib | CapAl12.5X20X5.0 | CapAl12.5X20X5.0RA | CapAl12.5X20X5.0LA | ECEA1EN331U | Panasonic | 85℃ STANDARD BI-POLAR ALUMINUM ELECTROLYTIC CAPACITORS | C:\Altium Libraries\Passives Library\DataSheet\Aluminum Electrolytic Capacitors (Panasonic).pdf | 85℃ STANDARD BI-POLAR ALUMINUM ELECTROLYTIC CAPACITORS CapAl12.5X20X5.0 330uF±20% 25 V 85⁰С
CAL1465 | SU (Bi-polar) | 12.5X20X5.0mm | 470uF | ±20% | 25 V | 85⁰С | 430 mA (120 Hz) | CapAl12.5X20X5.0mm 470uF, 25 V | Passive Sym Lib.SchLib | CapacitorPol | Passive Pad Lib.PcbLib | CapAl12.5X20X5.0 | CapAl12.5X20X5.0RA | CapAl12.5X20X5.0LA | ECEA1EN471U | Panasonic | 85℃ STANDARD BI-POLAR ALUMINUM ELECTROLYTIC CAPACITORS | C:\Altium Libraries\Passives Library\DataSheet\Aluminum Electrolytic Capacitors (Panasonic).pdf | 85℃ STANDARD BI-POLAR ALUMINUM ELECTROLYTIC CAPACITORS CapAl12.5X20X5.0 470uF±20% 25 V 85⁰С
CAL1466 | SU (Bi-polar) | 16X25X7.5mm | 1000uF | ±20% | 25 V | 85⁰С | 680 mA (120 Hz) | CapAl16X25X7.5mm 1000uF, 25 V | Passive Sym Lib.SchLib | CapacitorPol | Passive Pad Lib.PcbLib | CapAl16X25X7.5 | CapAl16X25X7.5RA | CapAl16X25X7.5LA | ECEA1EN102U | Panasonic | 85℃ STANDARD BI-POLAR ALUMINUM ELECTROLYTIC CAPACITORS | C:\Altium Libraries\Passives Library\DataSheet\Aluminum Electrolytic Capacitors (Panasonic).pdf | 85℃ STANDARD BI-POLAR ALUMINUM ELECTROLYTIC CAPACITORS CapAl16X25X7.5 1000uF±20% 25 V 85⁰С
CAL1467 | SU (Bi-polar) | 18X35.5X7.5mm | 2200uF | ±20% | 25 V | 85⁰С | 900 mA (120 Hz) | CapAl18X35.5X7.5mm 2200uF, 25 V | Passive Sym Lib.SchLib | CapacitorPol | Passive Pad Lib.PcbLib | CapAl18X35.5X7.5 | CapAl18X35.5X7.5RA | CapAl18X35.5X7.5LA | ECEA1EN222U | Panasonic | 85℃ STANDARD BI-POLAR ALUMINUM ELECTROLYTIC CAPACITORS | C:\Altium Libraries\Passives Library\DataSheet\Aluminum Electrolytic Capacitors (Panasonic).pdf | 85℃ STANDARD BI-POLAR ALUMINUM ELECTROLYTIC CAPACITORS CapAl18X35.5X7.5 2200uF±20% 25 V 85⁰С
CAL1468 | SU (Bi-polar) | 5X11X2.0mm | 10uF | ±20% | 35 V | 85⁰С | 43 mA (120 Hz) | CapAl5X11X2.0mm 10uF, 35 V | Passive Sym Lib.SchLib | CapacitorPol | Passive Pad Lib.PcbLib | CapAl5X11X2.0 | CapAl5X11X2.0RA | CapAl5X11X2.0LA | ECEA1VN100U | Panasonic | 85℃ STANDARD BI-POLAR ALUMINUM ELECTROLYTIC CAPACITORS | C:\Altium Libraries\Passives Library\DataSheet\Aluminum Electrolytic Capacitors (Panasonic).pdf | 85℃ STANDARD BI-POLAR ALUMINUM ELECTROLYTIC CAPACITORS CapAl5X11X2.0 10uF±20% 35 V 85⁰С
CAL1469 | SU (Bi-polar) | 6.3X11.2X2.5mm | 22uF | ±20% | 35 V | 85⁰С | 80 mA (120 Hz) | CapAl6.3X11.2X2.5mm 22uF, 35 V | Passive Sym Lib.SchLib | CapacitorPol | Passive Pad Lib.PcbLib | CapAl6.3X11.2X2.5 | CapAl6.3X11.2X2.5RA | CapAl6.3X11.2X2.5LA | ECEA1VN220U | Panasonic | 85℃ STANDARD BI-POLAR ALUMINUM ELECTROLYTIC CAPACITORS | C:\Altium Libraries\Passives Library\DataSheet\Aluminum Electrolytic Capacitors (Panasonic).pdf | 85℃ STANDARD BI-POLAR ALUMINUM ELECTROLYTIC CAPACITORS CapAl6.3X11.2X2.5 22uF±20% 35 V 85⁰С
CAL1470 | SU (Bi-polar) | 8X11.5X3.5mm | 33uF | ±20% | 35 V | 85⁰С | 100 mA (120 Hz) | CapAl8X11.5X3.5mm 33uF, 35 V | Passive Sym Lib.SchLib | CapacitorPol | Passive Pad Lib.PcbLib | CapAl8X11.5X3.5 | CapAl8X11.5X3.5RA | CapAl8X11.5X3.5LA | ECEA1VN330U | Panasonic | 85℃ STANDARD BI-POLAR ALUMINUM ELECTROLYTIC CAPACITORS | C:\Altium Libraries\Passives Library\DataSheet\Aluminum Electrolytic Capacitors (Panasonic).pdf | 85℃ STANDARD BI-POLAR ALUMINUM ELECTROLYTIC CAPACITORS CapAl8X11.5X3.5 33uF±20% 35 V 85⁰С
CAL1471 | SU (Bi-polar) | 8X11.5X3.5mm | 47uF | ±20% | 35 V | 85⁰С | 120 mA (120 Hz) | CapAl8X11.5X3.5mm 47uF, 35 V | Passive Sym Lib.SchLib | CapacitorPol | Passive Pad Lib.PcbLib | CapAl8X11.5X3.5 | CapAl8X11.5X3.5RA | CapAl8X11.5X3.5LA | ECEA1VN470U | Panasonic | 85℃ STANDARD BI-POLAR ALUMINUM ELECTROLYTIC CAPACITORS | C:\Altium Libraries\Passives Library\DataSheet\Aluminum Electrolytic Capacitors (Panasonic).pdf | 85℃ STANDARD BI-POLAR ALUMINUM ELECTROLYTIC CAPACITORS CapAl8X11.5X3.5 47uF±20% 35 V 85⁰С
CAL1472 | SU (Bi-polar) | 10X16X5.0mm | 100uF | ±20% | 35 V | 85⁰С | 230 mA (120 Hz) | CapAl10X16X5.0mm 100uF, 35 V | Passive Sym Lib.SchLib | CapacitorPol | Passive Pad Lib.PcbLib | CapAl10X16X5.0 | CapAl10X16X5.0RA | CapAl10X16X5.0LA | ECEA1VN101U | Panasonic | 85℃ STANDARD BI-POLAR ALUMINUM ELECTROLYTIC CAPACITORS | C:\Altium Libraries\Passives Library\DataSheet\Aluminum Electrolytic Capacitors (Panasonic).pdf | 85℃ STANDARD BI-POLAR ALUMINUM ELECTROLYTIC CAPACITORS CapAl10X16X5.0 100uF±20% 35 V 85⁰С
CAL1473 | SU (Bi-polar) | 12.5X20X5.0mm | 220uF | ±20% | 35 V | 85⁰С | 360 mA (120 Hz) | CapAl12.5X20X5.0mm 220uF, 35 V | Passive Sym Lib.SchLib | CapacitorPol | Passive Pad Lib.PcbLib | CapAl12.5X20X5.0 | CapAl12.5X20X5.0RA | CapAl12.5X20X5.0LA | ECEA1VN221U | Panasonic | 85℃ STANDARD BI-POLAR ALUMINUM ELECTROLYTIC CAPACITORS | C:\Altium Libraries\Passives Library\DataSheet\Aluminum Electrolytic Capacitors (Panasonic).pdf | 85℃ STANDARD BI-POLAR ALUMINUM ELECTROLYTIC CAPACITORS CapAl12.5X20X5.0 220uF±20% 35 V 85⁰С
CAL1474 | SU (Bi-polar) | 12.5X20X5.0mm | 330uF | ±20% | 35 V | 85⁰С | 450 mA (120 Hz) | CapAl12.5X20X5.0mm 330uF, 35 V | Passive Sym Lib.SchLib | CapacitorPol | Passive Pad Lib.PcbLib | CapAl12.5X20X5.0 | CapAl12.5X20X5.0RA | CapAl12.5X20X5.0LA | ECEA1VN331U | Panasonic | 85℃ STANDARD BI-POLAR ALUMINUM ELECTROLYTIC CAPACITORS | C:\Altium Libraries\Passives Library\DataSheet\Aluminum Electrolytic Capacitors (Panasonic).pdf | 85℃ STANDARD BI-POLAR ALUMINUM ELECTROLYTIC CAPACITORS CapAl12.5X20X5.0 330uF±20% 35 V 85⁰С
CAL1475 | SU (Bi-polar) | 12.5X25X5.0mm | 470uF | ±20% | 35 V | 85⁰С | 590 mA (120 Hz) | CapAl12.5X25X5.0mm 470uF, 35 V | Passive Sym Lib.SchLib | CapacitorPol | Passive Pad Lib.PcbLib | CapAl12.5X25X5.0 | CapAl12.5X25X5.0RA | CapAl12.5X25X5.0LA | ECEA1VN471U | Panasonic | 85℃ STANDARD BI-POLAR ALUMINUM ELECTROLYTIC CAPACITORS | C:\Altium Libraries\Passives Library\DataSheet\Aluminum Electrolytic Capacitors (Panasonic).pdf | 85℃ STANDARD BI-POLAR ALUMINUM ELECTROLYTIC CAPACITORS CapAl12.5X25X5.0 470uF±20% 35 V 85⁰С
CAL1476 | SU (Bi-polar) | 5X11X2.0mm | 2.2uF | ±20% | 50 V | 85⁰С | 18 mA (120 Hz) | CapAl5X11X2.0mm 2.2uF, 50 V | Passive Sym Lib.SchLib | CapacitorPol | Passive Pad Lib.PcbLib | CapAl5X11X2.0 | CapAl5X11X2.0RA | CapAl5X11X2.0LA | ECEA1HN2R2U | Panasonic | 85℃ STANDARD BI-POLAR ALUMINUM ELECTROLYTIC CAPACITORS | C:\Altium Libraries\Passives Library\DataSheet\Aluminum Electrolytic Capacitors (Panasonic).pdf | 85℃ STANDARD BI-POLAR ALUMINUM ELECTROLYTIC CAPACITORS CapAl5X11X2.0 2.2uF±20% 50 V 85⁰С
CAL1477 | SU (Bi-polar) | 5X11X2.0mm | 3.3uF | ±20% | 50 V | 85⁰С | 25 mA (120 Hz) | CapAl5X11X2.0mm 3.3uF, 50 V | Passive Sym Lib.SchLib | CapacitorPol | Passive Pad Lib.PcbLib | CapAl5X11X2.0 | CapAl5X11X2.0RA | CapAl5X11X2.0LA | ECEA1HN3R3U | Panasonic | 85℃ STANDARD BI-POLAR ALUMINUM ELECTROLYTIC CAPACITORS | C:\Altium Libraries\Passives Library\DataSheet\Aluminum Electrolytic Capacitors (Panasonic).pdf | 85℃ STANDARD BI-POLAR ALUMINUM ELECTROLYTIC CAPACITORS CapAl5X11X2.0 3.3uF±20% 50 V 85⁰С
CAL1478 | SU (Bi-polar) | 5X11X2.0mm | 4.7uF | ±20% | 50 V | 85⁰С | 30 mA (120 Hz) | CapAl5X11X2.0mm 4.7uF, 50 V | Passive Sym Lib.SchLib | CapacitorPol | Passive Pad Lib.PcbLib | CapAl5X11X2.0 | CapAl5X11X2.0RA | CapAl5X11X2.0LA | ECEA1HN4R7U | Panasonic | 85℃ STANDARD BI-POLAR ALUMINUM ELECTROLYTIC CAPACITORS | C:\Altium Libraries\Passives Library\DataSheet\Aluminum Electrolytic Capacitors (Panasonic).pdf | 85℃ STANDARD BI-POLAR ALUMINUM ELECTROLYTIC CAPACITORS CapAl5X11X2.0 4.7uF±20% 50 V 85⁰С
CAL1479 | SU (Bi-polar) | 6.3X11.2X2.5mm | 10uF | ±20% | 50 V | 85⁰С | 50 mA (120 Hz) | CapAl6.3X11.2X2.5mm 10uF, 50 V | Passive Sym Lib.SchLib | CapacitorPol | Passive Pad Lib.PcbLib | CapAl6.3X11.2X2.5 | CapAl6.3X11.2X2.5RA | CapAl6.3X11.2X2.5LA | ECEA1HN100U | Panasonic | 85℃ STANDARD BI-POLAR ALUMINUM ELECTROLYTIC CAPACITORS | C:\Altium Libraries\Passives Library\DataSheet\Aluminum Electrolytic Capacitors (Panasonic).pdf | 85℃ STANDARD BI-POLAR ALUMINUM ELECTROLYTIC CAPACITORS CapAl6.3X11.2X2.5 10uF±20% 50 V 85⁰С
CAL1480 | SU (Bi-polar) | 8X11.5X3.5mm | 22uF | ±20% | 50 V | 85⁰С | 90 mA (120 Hz) | CapAl8X11.5X3.5mm 22uF, 50 V | Passive Sym Lib.SchLib | CapacitorPol | Passive Pad Lib.PcbLib | CapAl8X11.5X3.5 | CapAl8X11.5X3.5RA | CapAl8X11.5X3.5LA | ECEA1HN220U | Panasonic | 85℃ STANDARD BI-POLAR ALUMINUM ELECTROLYTIC CAPACITORS | C:\Altium Libraries\Passives Library\DataSheet\Aluminum Electrolytic Capacitors (Panasonic).pdf | 85℃ STANDARD BI-POLAR ALUMINUM ELECTROLYTIC CAPACITORS CapAl8X11.5X3.5 22uF±20% 50 V 85⁰С
CAL1481 | SU (Bi-polar) | 8X11.5X3.5mm | 33uF | ±20% | 50 V | 85⁰С | 110 mA (120 Hz) | CapAl8X11.5X3.5mm 33uF, 50 V | Passive Sym Lib.SchLib | CapacitorPol | Passive Pad Lib.PcbLib | CapAl8X11.5X3.5 | CapAl8X11.5X3.5RA | CapAl8X11.5X3.5LA | ECEA1HN330U | Panasonic | 85℃ STANDARD BI-POLAR ALUMINUM ELECTROLYTIC CAPACITORS | C:\Altium Libraries\Passives Library\DataSheet\Aluminum Electrolytic Capacitors (Panasonic).pdf | 85℃ STANDARD BI-POLAR ALUMINUM ELECTROLYTIC CAPACITORS CapAl8X11.5X3.5 33uF±20% 50 V 85⁰С
CAL1482 | SU (Bi-polar) | 10X12.5X5.0mm | 47uF | ±20% | 50 V | 85⁰С | 140 mA (120 Hz) | CapAl10X12.5X5.0mm 47uF, 50 V | Passive Sym Lib.SchLib | CapacitorPol | Passive Pad Lib.PcbLib | CapAl10X12.5X5.0 | CapAl10X12.5X5.0RA | CapAl10X12.5X5.0LA | ECEA1HN470U | Panasonic | 85℃ STANDARD BI-POLAR ALUMINUM ELECTROLYTIC CAPACITORS | C:\Altium Libraries\Passives Library\DataSheet\Aluminum Electrolytic Capacitors (Panasonic).pdf | 85℃ STANDARD BI-POLAR ALUMINUM ELECTROLYTIC CAPACITORS CapAl10X12.5X5.0 47uF±20% 50 V 85⁰С
CAL1483 | SU (Bi-polar) | 10X20X5.0mm | 100uF | ±20% | 50 V | 85⁰С | 250 mA (120 Hz) | CapAl10X20X5.0mm 100uF, 50 V | Passive Sym Lib.SchLib | CapacitorPol | Passive Pad Lib.PcbLib | CapAl10X20X5.0 | CapAl10X20X5.0RA | CapAl10X20X5.0LA | ECEA1HN101U | Panasonic | 85℃ STANDARD BI-POLAR ALUMINUM ELECTROLYTIC CAPACITORS | C:\Altium Libraries\Passives Library\DataSheet\Aluminum Electrolytic Capacitors (Panasonic).pdf | 85℃ STANDARD BI-POLAR ALUMINUM ELECTROLYTIC CAPACITORS CapAl10X20X5.0 100uF±20% 50 V 85⁰С
CAL1484 | SU (Bi-polar) | 12.5X25X5.0mm | 220uF | ±20% | 50 V | 85⁰С | 360 mA (120 Hz) | CapAl12.5X25X5.0mm 220uF, 50 V | Passive Sym Lib.SchLib | CapacitorPol | Passive Pad Lib.PcbLib | CapAl12.5X25X5.0 | CapAl12.5X25X5.0RA | CapAl12.5X25X5.0LA | ECEA1HN221U | Panasonic | 85℃ STANDARD BI-POLAR ALUMINUM ELECTROLYTIC CAPACITORS | C:\Altium Libraries\Passives Library\DataSheet\Aluminum Electrolytic Capacitors (Panasonic).pdf | 85℃ STANDARD BI-POLAR ALUMINUM ELECTROLYTIC CAPACITORS CapAl12.5X25X5.0 220uF±20% 50 V 85⁰С
CAL1485 | SU (Bi-polar) | 16X25X7.5mm | 330uF | ±20% | 50 V | 85⁰С | 450 mA (120 Hz) | CapAl16X25X7.5mm 330uF, 50 V | Passive Sym Lib.SchLib | CapacitorPol | Passive Pad Lib.PcbLib | CapAl16X25X7.5 | CapAl16X25X7.5RA | CapAl16X25X7.5LA | ECEA1HN331U | Panasonic | 85℃ STANDARD BI-POLAR ALUMINUM ELECTROLYTIC CAPACITORS | C:\Altium Libraries\Passives Library\DataSheet\Aluminum Electrolytic Capacitors (Panasonic).pdf | 85℃ STANDARD BI-POLAR ALUMINUM ELECTROLYTIC CAPACITORS CapAl16X25X7.5 330uF±20% 50 V 85⁰С
CAL1486 | SU (Bi-polar) | 16X31.5X7.5mm | 470uF | ±20% | 50 V | 85⁰С | 590 mA (120 Hz) | CapAl16X31.5X7.5mm 470uF, 50 V | Passive Sym Lib.SchLib | CapacitorPol | Passive Pad Lib.PcbLib | CapAl16X31.5X7.5 | CapAl16X31.5X7.5RA | CapAl16X31.5X7.5LA | ECEA1HN471U | Panasonic | 85℃ STANDARD BI-POLAR ALUMINUM ELECTROLYTIC CAPACITORS | C:\Altium Libraries\Passives Library\DataSheet\Aluminum Electrolytic Capacitors (Panasonic).pdf | 85℃ STANDARD BI-POLAR ALUMINUM ELECTROLYTIC CAPACITORS CapAl16X31.5X7.5 470uF±20% 50 V 85⁰С
CAL1487 | KA | 4X7X1.5mm | 47uF | ±20% | 4 V | 85⁰С | 34 mA (120 Hz) | CapAl4X7X1.5mm 47uF, 4 V | Passive Sym Lib.SchLib | CapacitorPol | Passive Pad Lib.PcbLib | CapAl4X7X1.5 | CapAl4X7X1.5RA | CapAl4X7X1.5LA | ECEA0GKA470 | Panasonic | 7mm HEIGHT ALUMINUM ELECTROLYTIC CAPACITORS | C:\Altium Libraries\Passives Library\DataSheet\Aluminum Electrolytic Capacitors (Panasonic).pdf | 7mm HEIGHT ALUMINUM ELECTROLYTIC CAPACITORS CapAl4X7X1.5 47uF±20% 4 V 85⁰С
CAL1488 | KA | 5X7X2.0mm | 100uF | ±20% | 4 V | 85⁰С | 61 mA (120 Hz) | CapAl5X7X2.0mm 100uF, 4 V | Passive Sym Lib.SchLib | CapacitorPol | Passive Pad Lib.PcbLib | CapAl5X7X2.0 | CapAl5X7X2.0RA | CapAl5X7X2.0LA | ECEA0GKA101 | Panasonic | 7mm HEIGHT ALUMINUM ELECTROLYTIC CAPACITORS | C:\Altium Libraries\Passives Library\DataSheet\Aluminum Electrolytic Capacitors (Panasonic).pdf | 7mm HEIGHT ALUMINUM ELECTROLYTIC CAPACITORS CapAl5X7X2.0 100uF±20% 4 V 85⁰С
CAL1489 | KA | 6.3X7X2.5mm | 220uF | ±20% | 4 V | 85⁰С | 82 mA (120 Hz) | CapAl6.3X7X2.5mm 220uF, 4 V | Passive Sym Lib.SchLib | CapacitorPol | Passive Pad Lib.PcbLib | CapAl6.3X7X2.5 | CapAl6.3X7X2.5RA | CapAl6.3X7X2.5LA | ECEA0GKA221 | Panasonic | 7mm HEIGHT ALUMINUM ELECTROLYTIC CAPACITORS | C:\Altium Libraries\Passives Library\DataSheet\Aluminum Electrolytic Capacitors (Panasonic).pdf | 7mm HEIGHT ALUMINUM ELECTROLYTIC CAPACITORS CapAl6.3X7X2.5 220uF±20% 4 V 85⁰С
CAL1490 | KA | 8X7X2.5mm | 330uF | ±20% | 4 V | 85⁰С | 110 mA (120 Hz) | CapAl8X7X2.5mm 330uF, 4 V | Passive Sym Lib.SchLib | CapacitorPol | Passive Pad Lib.PcbLib | CapAl8X7X2.5 | CapAl8X7X2.5RA | CapAl8X7X2.5LA | ECEA0GKA331 | Panasonic | 7mm HEIGHT ALUMINUM ELECTROLYTIC CAPACITORS | C:\Altium Libraries\Passives Library\DataSheet\Aluminum Electrolytic Capacitors (Panasonic).pdf | 7mm HEIGHT ALUMINUM ELECTROLYTIC CAPACITORS CapAl8X7X2.5 330uF±20% 4 V 85⁰С
CAL1491 | KA | 8X7X5.0mm | 330uF | ±20% | 4 V | 85⁰С | 110 mA (120 Hz) | CapAl8X7X5.0mm 330uF, 4 V | Passive Sym Lib.SchLib | CapacitorPol | Passive Pad Lib.PcbLib | CapAl8X7X5.0 | CapAl8X7X5.0RA | CapAl8X7X5.0LA | ECEA0GKA331Q | Panasonic | 7mm HEIGHT ALUMINUM ELECTROLYTIC CAPACITORS | C:\Altium Libraries\Passives Library\DataSheet\Aluminum Electrolytic Capacitors (Panasonic).pdf | 7mm HEIGHT ALUMINUM ELECTROLYTIC CAPACITORS CapAl8X7X5.0 330uF±20% 4 V 85⁰С
CAL1492 | KA | 8X7X2.5mm | 470uF | ±20% | 4 V | 85⁰С | 140 mA (120 Hz) | CapAl8X7X2.5mm 470uF, 4 V | Passive Sym Lib.SchLib | CapacitorPol | Passive Pad Lib.PcbLib | CapAl8X7X2.5 | CapAl8X7X2.5RA | CapAl8X7X2.5LA | ECEA0GKA471 | Panasonic | 7mm HEIGHT ALUMINUM ELECTROLYTIC CAPACITORS | C:\Altium Libraries\Passives Library\DataSheet\Aluminum Electrolytic Capacitors (Panasonic).pdf | 7mm HEIGHT ALUMINUM ELECTROLYTIC CAPACITORS CapAl8X7X2.5 470uF±20% 4 V 85⁰С
CAL1493 | KA | 8X7X5.0mm | 470uF | ±20% | 4 V | 85⁰С | 140 mA (120 Hz) | CapAl8X7X5.0mm 470uF, 4 V | Passive Sym Lib.SchLib | CapacitorPol | Passive Pad Lib.PcbLib | CapAl8X7X5.0 | CapAl8X7X5.0RA | CapAl8X7X5.0LA | ECEA0GKA471Q | Panasonic | 7mm HEIGHT ALUMINUM ELECTROLYTIC CAPACITORS | C:\Altium Libraries\Passives Library\DataSheet\Aluminum Electrolytic Capacitors (Panasonic).pdf | 7mm HEIGHT ALUMINUM ELECTROLYTIC CAPACITORS CapAl8X7X5.0 470uF±20% 4 V 85⁰С
CAL1494 | KA | 4X7X1.5mm | 47uF | ±20% | 6,3 V | 85⁰С | 46 mA (120 Hz) | CapAl4X7X1.5mm 47uF, 6,3 V | Passive Sym Lib.SchLib | CapacitorPol | Passive Pad Lib.PcbLib | CapAl4X7X1.5 | CapAl4X7X1.5RA | CapAl4X7X1.5LA | ECEA0JKA470 | Panasonic | 7mm HEIGHT ALUMINUM ELECTROLYTIC CAPACITORS | C:\Altium Libraries\Passives Library\DataSheet\Aluminum Electrolytic Capacitors (Panasonic).pdf | 7mm HEIGHT ALUMINUM ELECTROLYTIC CAPACITORS CapAl4X7X1.5 47uF±20% 6,3 V 85⁰С
CAL1495 | KA | 5X7X2.0mm | 100uF | ±20% | 6,3 V | 85⁰С | 71 mA (120 Hz) | CapAl5X7X2.0mm 100uF, 6,3 V | Passive Sym Lib.SchLib | CapacitorPol | Passive Pad Lib.PcbLib | CapAl5X7X2.0 | CapAl5X7X2.0RA | CapAl5X7X2.0LA | ECEA0JKA101 | Panasonic | 7mm HEIGHT ALUMINUM ELECTROLYTIC CAPACITORS | C:\Altium Libraries\Passives Library\DataSheet\Aluminum Electrolytic Capacitors (Panasonic).pdf | 7mm HEIGHT ALUMINUM ELECTROLYTIC CAPACITORS CapAl5X7X2.0 100uF±20% 6,3 V 85⁰С
CAL1496 | KA | 6.3X7X2.5mm | 220uF | ±20% | 6,3 V | 85⁰С | 103 mA (120 Hz) | CapAl6.3X7X2.5mm 220uF, 6,3 V | Passive Sym Lib.SchLib | CapacitorPol | Passive Pad Lib.PcbLib | CapAl6.3X7X2.5 | CapAl6.3X7X2.5RA | CapAl6.3X7X2.5LA | ECEA0JKA221 | Panasonic | 7mm HEIGHT ALUMINUM ELECTROLYTIC CAPACITORS | C:\Altium Libraries\Passives Library\DataSheet\Aluminum Electrolytic Capacitors (Panasonic).pdf | 7mm HEIGHT ALUMINUM ELECTROLYTIC CAPACITORS CapAl6.3X7X2.5 220uF±20% 6,3 V 85⁰С
CAL1497 | KA | 8X7X2.5mm | 330uF | ±20% | 6,3 V | 85⁰С | 130 mA (120 Hz) | CapAl8X7X2.5mm 330uF, 6,3 V | Passive Sym Lib.SchLib | CapacitorPol | Passive Pad Lib.PcbLib | CapAl8X7X2.5 | CapAl8X7X2.5RA | CapAl8X7X2.5LA | ECEA0JKA331 | Panasonic | 7mm HEIGHT ALUMINUM ELECTROLYTIC CAPACITORS | C:\Altium Libraries\Passives Library\DataSheet\Aluminum Electrolytic Capacitors (Panasonic).pdf | 7mm HEIGHT ALUMINUM ELECTROLYTIC CAPACITORS CapAl8X7X2.5 330uF±20% 6,3 V 85⁰С
CAL1498 | KA | 8X7X5.0mm | 330uF | ±20% | 6,3 V | 85⁰С | 130 mA (120 Hz) | CapAl8X7X5.0mm 330uF, 6,3 V | Passive Sym Lib.SchLib | CapacitorPol | Passive Pad Lib.PcbLib | CapAl8X7X5.0 | CapAl8X7X5.0RA | CapAl8X7X5.0LA | ECEA0JKA331Q | Panasonic | 7mm HEIGHT ALUMINUM ELECTROLYTIC CAPACITORS | C:\Altium Libraries\Passives Library\DataSheet\Aluminum Electrolytic Capacitors (Panasonic).pdf | 7mm HEIGHT ALUMINUM ELECTROLYTIC CAPACITORS CapAl8X7X5.0 330uF±20% 6,3 V 85⁰С
CAL1499 | KA | 4X7X1.5mm | 33uF | ±20% | 10 V | 85⁰С | 43 mA (120 Hz) | CapAl4X7X1.5mm 33uF, 10 V | Passive Sym Lib.SchLib | CapacitorPol | Passive Pad Lib.PcbLib | CapAl4X7X1.5 | CapAl4X7X1.5RA | CapAl4X7X1.5LA | ECEA1AKA330 | Panasonic | 7mm HEIGHT ALUMINUM ELECTROLYTIC CAPACITORS | C:\Altium Libraries\Passives Library\DataSheet\Aluminum Electrolytic Capacitors (Panasonic).pdf | 7mm HEIGHT ALUMINUM ELECTROLYTIC CAPACITORS CapAl4X7X1.5 33uF±20% 10 V 85⁰С
CAL1500 | KA | 6.3X7X2.5mm | 100uF | ±20% | 10 V | 85⁰С | 80 mA (120 Hz) | CapAl6.3X7X2.5mm 100uF, 10 V | Passive Sym Lib.SchLib | CapacitorPol | Passive Pad Lib.PcbLib | CapAl6.3X7X2.5 | CapAl6.3X7X2.5RA | CapAl6.3X7X2.5LA | ECEA1AKA101 | Panasonic | 7mm HEIGHT ALUMINUM ELECTROLYTIC CAPACITORS | C:\Altium Libraries\Passives Library\DataSheet\Aluminum Electrolytic Capacitors (Panasonic).pdf | 7mm HEIGHT ALUMINUM ELECTROLYTIC CAPACITORS CapAl6.3X7X2.5 100uF±20% 10 V 85⁰С
CAL1501 | KA | 8X7X2.5mm | 220uF | ±20% | 10 V | 85⁰С | 120 mA (120 Hz) | CapAl8X7X2.5mm 220uF, 10 V | Passive Sym Lib.SchLib | CapacitorPol | Passive Pad Lib.PcbLib | CapAl8X7X2.5 | CapAl8X7X2.5RA | CapAl8X7X2.5LA | ECEA1AKA221 | Panasonic | 7mm HEIGHT ALUMINUM ELECTROLYTIC CAPACITORS | C:\Altium Libraries\Passives Library\DataSheet\Aluminum Electrolytic Capacitors (Panasonic).pdf | 7mm HEIGHT ALUMINUM ELECTROLYTIC CAPACITORS CapAl8X7X2.5 220uF±20% 10 V 85⁰С
CAL1502 | KA | 8X7X5.0mm | 220uF | ±20% | 10 V | 85⁰С | 120 mA (120 Hz) | CapAl8X7X5.0mm 220uF, 10 V | Passive Sym Lib.SchLib | CapacitorPol | Passive Pad Lib.PcbLib | CapAl8X7X5.0 | CapAl8X7X5.0RA | CapAl8X7X5.0LA | ECEA1AKA221Q | Panasonic | 7mm HEIGHT ALUMINUM ELECTROLYTIC CAPACITORS | C:\Altium Libraries\Passives Library\DataSheet\Aluminum Electrolytic Capacitors (Panasonic).pdf | 7mm HEIGHT ALUMINUM ELECTROLYTIC CAPACITORS CapAl8X7X5.0 220uF±20% 10 V 85⁰С
CAL1503 | KA | 4X7X1.5mm | 10uF | ±20% | 16 V | 85⁰С | 28 mA (120 Hz) | CapAl4X7X1.5mm 10uF, 16 V | Passive Sym Lib.SchLib | CapacitorPol | Passive Pad Lib.PcbLib | CapAl4X7X1.5 | CapAl4X7X1.5RA | CapAl4X7X1.5LA | ECEA1CKA100 | Panasonic | 7mm HEIGHT ALUMINUM ELECTROLYTIC CAPACITORS | C:\Altium Libraries\Passives Library\DataSheet\Aluminum Electrolytic Capacitors (Panasonic).pdf | 7mm HEIGHT ALUMINUM ELECTROLYTIC CAPACITORS CapAl4X7X1.5 10uF±20% 16 V 85⁰С
CAL1504 | KA | 4X7X1.5mm | 22uF | ±20% | 16 V | 85⁰С | 39 mA (120 Hz) | CapAl4X7X1.5mm 22uF, 16 V | Passive Sym Lib.SchLib | CapacitorPol | Passive Pad Lib.PcbLib | CapAl4X7X1.5 | CapAl4X7X1.5RA | CapAl4X7X1.5LA | ECEA1CKA220 | Panasonic | 7mm HEIGHT ALUMINUM ELECTROLYTIC CAPACITORS | C:\Altium Libraries\Passives Library\DataSheet\Aluminum Electrolytic Capacitors (Panasonic).pdf | 7mm HEIGHT ALUMINUM ELECTROLYTIC CAPACITORS CapAl4X7X1.5 22uF±20% 16 V 85⁰С
CAL1505 | KA | 5X7X2.0mm | 33uF | ±20% | 16 V | 85⁰С | 60 mA (120 Hz) | CapAl5X7X2.0mm 33uF, 16 V | Passive Sym Lib.SchLib | CapacitorPol | Passive Pad Lib.PcbLib | CapAl5X7X2.0 | CapAl5X7X2.0RA | CapAl5X7X2.0LA | ECEA1CKA330 | Panasonic | 7mm HEIGHT ALUMINUM ELECTROLYTIC CAPACITORS | C:\Altium Libraries\Passives Library\DataSheet\Aluminum Electrolytic Capacitors (Panasonic).pdf | 7mm HEIGHT ALUMINUM ELECTROLYTIC CAPACITORS CapAl5X7X2.0 33uF±20% 16 V 85⁰С
CAL1506 | KA | 5X7X2.0mm | 47uF | ±20% | 16 V | 85⁰С | 70 mA (120 Hz) | CapAl5X7X2.0mm 47uF, 16 V | Passive Sym Lib.SchLib | CapacitorPol | Passive Pad Lib.PcbLib | CapAl5X7X2.0 | CapAl5X7X2.0RA | CapAl5X7X2.0LA | ECEA1CKA470 | Panasonic | 7mm HEIGHT ALUMINUM ELECTROLYTIC CAPACITORS | C:\Altium Libraries\Passives Library\DataSheet\Aluminum Electrolytic Capacitors (Panasonic).pdf | 7mm HEIGHT ALUMINUM ELECTROLYTIC CAPACITORS CapAl5X7X2.0 47uF±20% 16 V 85⁰С
CAL1507 | KA | 6.3X7X2.5mm | 100uF | ±20% | 16 V | 85⁰С | 91 mA (120 Hz) | CapAl6.3X7X2.5mm 100uF, 16 V | Passive Sym Lib.SchLib | CapacitorPol | Passive Pad Lib.PcbLib | CapAl6.3X7X2.5 | CapAl6.3X7X2.5RA | CapAl6.3X7X2.5LA | ECEA1CKA101 | Panasonic | 7mm HEIGHT ALUMINUM ELECTROLYTIC CAPACITORS | C:\Altium Libraries\Passives Library\DataSheet\Aluminum Electrolytic Capacitors (Panasonic).pdf | 7mm HEIGHT ALUMINUM ELECTROLYTIC CAPACITORS CapAl6.3X7X2.5 100uF±20% 16 V 85⁰С
CAL1508 | KA | 4X7X1.5mm | 10uF | ±20% | 25 V | 85⁰С | 28 mA (120 Hz) | CapAl4X7X1.5mm 10uF, 25 V | Passive Sym Lib.SchLib | CapacitorPol | Passive Pad Lib.PcbLib | CapAl4X7X1.5 | CapAl4X7X1.5RA | CapAl4X7X1.5LA | ECEA1EKA100 | Panasonic | 7mm HEIGHT ALUMINUM ELECTROLYTIC CAPACITORS | C:\Altium Libraries\Passives Library\DataSheet\Aluminum Electrolytic Capacitors (Panasonic).pdf | 7mm HEIGHT ALUMINUM ELECTROLYTIC CAPACITORS CapAl4X7X1.5 10uF±20% 25 V 85⁰С
CAL1509 | KA | 5X7X2.0mm | 22uF | ±20% | 25 V | 85⁰С | 55 mA (120 Hz) | CapAl5X7X2.0mm 22uF, 25 V | Passive Sym Lib.SchLib | CapacitorPol | Passive Pad Lib.PcbLib | CapAl5X7X2.0 | CapAl5X7X2.0RA | CapAl5X7X2.0LA | ECEA1EKA220 | Panasonic | 7mm HEIGHT ALUMINUM ELECTROLYTIC CAPACITORS | C:\Altium Libraries\Passives Library\DataSheet\Aluminum Electrolytic Capacitors (Panasonic).pdf | 7mm HEIGHT ALUMINUM ELECTROLYTIC CAPACITORS CapAl5X7X2.0 22uF±20% 25 V 85⁰С
CAL1510 | KA | 6.3X7X2.5mm | 33uF | ±20% | 25 V | 85⁰С | 65 mA (120 Hz) | CapAl6.3X7X2.5mm 33uF, 25 V | Passive Sym Lib.SchLib | CapacitorPol | Passive Pad Lib.PcbLib | CapAl6.3X7X2.5 | CapAl6.3X7X2.5RA | CapAl6.3X7X2.5LA | ECEA1EKA330 | Panasonic | 7mm HEIGHT ALUMINUM ELECTROLYTIC CAPACITORS | C:\Altium Libraries\Passives Library\DataSheet\Aluminum Electrolytic Capacitors (Panasonic).pdf | 7mm HEIGHT ALUMINUM ELECTROLYTIC CAPACITORS CapAl6.3X7X2.5 33uF±20% 25 V 85⁰С
CAL1511 | KA | 6.3X7X2.5mm | 47uF | ±20% | 25 V | 85⁰С | 70 mA (120 Hz) | CapAl6.3X7X2.5mm 47uF, 25 V | Passive Sym Lib.SchLib | CapacitorPol | Passive Pad Lib.PcbLib | CapAl6.3X7X2.5 | CapAl6.3X7X2.5RA | CapAl6.3X7X2.5LA | ECEA1EKA470 | Panasonic | 7mm HEIGHT ALUMINUM ELECTROLYTIC CAPACITORS | C:\Altium Libraries\Passives Library\DataSheet\Aluminum Electrolytic Capacitors (Panasonic).pdf | 7mm HEIGHT ALUMINUM ELECTROLYTIC CAPACITORS CapAl6.3X7X2.5 47uF±20% 25 V 85⁰С
CAL1512 | KA | 5X7X2.0mm | 10uF | ±20% | 35 V | 85⁰С | 30 mA (120 Hz) | CapAl5X7X2.0mm 10uF, 35 V | Passive Sym Lib.SchLib | CapacitorPol | Passive Pad Lib.PcbLib | CapAl5X7X2.0 | CapAl5X7X2.0RA | CapAl5X7X2.0LA | ECEA1VKA100 | Panasonic | 7mm HEIGHT ALUMINUM ELECTROLYTIC CAPACITORS | C:\Altium Libraries\Passives Library\DataSheet\Aluminum Electrolytic Capacitors (Panasonic).pdf | 7mm HEIGHT ALUMINUM ELECTROLYTIC CAPACITORS CapAl5X7X2.0 10uF±20% 35 V 85⁰С
CAL1513 | KA | 6.3X7X2.5mm | 22uF | ±20% | 35 V | 85⁰С | 60 mA (120 Hz) | CapAl6.3X7X2.5mm 22uF, 35 V | Passive Sym Lib.SchLib | CapacitorPol | Passive Pad Lib.PcbLib | CapAl6.3X7X2.5 | CapAl6.3X7X2.5RA | CapAl6.3X7X2.5LA | ECEA1VKA220 | Panasonic | 7mm HEIGHT ALUMINUM ELECTROLYTIC CAPACITORS | C:\Altium Libraries\Passives Library\DataSheet\Aluminum Electrolytic Capacitors (Panasonic).pdf | 7mm HEIGHT ALUMINUM ELECTROLYTIC CAPACITORS CapAl6.3X7X2.5 22uF±20% 35 V 85⁰С
CAL1514 | KA | 6.3X7X2.5mm | 33uF | ±20% | 35 V | 85⁰С | 65 mA (120 Hz) | CapAl6.3X7X2.5mm 33uF, 35 V | Passive Sym Lib.SchLib | CapacitorPol | Passive Pad Lib.PcbLib | CapAl6.3X7X2.5 | CapAl6.3X7X2.5RA | CapAl6.3X7X2.5LA | ECEA1VKA330 | Panasonic | 7mm HEIGHT ALUMINUM ELECTROLYTIC CAPACITORS | C:\Altium Libraries\Passives Library\DataSheet\Aluminum Electrolytic Capacitors (Panasonic).pdf | 7mm HEIGHT ALUMINUM ELECTROLYTIC CAPACITORS CapAl6.3X7X2.5 33uF±20% 35 V 85⁰С
CAL1515 | KA | 8X7X2.5mm | 47uF | ±20% | 35 V | 85⁰С | 85 mA (120 Hz) | CapAl8X7X2.5mm 47uF, 35 V | Passive Sym Lib.SchLib | CapacitorPol | Passive Pad Lib.PcbLib | CapAl8X7X2.5 | CapAl8X7X2.5RA | CapAl8X7X2.5LA | ECEA1VKA470 | Panasonic | 7mm HEIGHT ALUMINUM ELECTROLYTIC CAPACITORS | C:\Altium Libraries\Passives Library\DataSheet\Aluminum Electrolytic Capacitors (Panasonic).pdf | 7mm HEIGHT ALUMINUM ELECTROLYTIC CAPACITORS CapAl8X7X2.5 47uF±20% 35 V 85⁰С
CAL1516 | KA | 8X7X5.0mm | 47uF | ±20% | 35 V | 85⁰С | 85 mA (120 Hz) | CapAl8X7X5.0mm 47uF, 35 V | Passive Sym Lib.SchLib | CapacitorPol | Passive Pad Lib.PcbLib | CapAl8X7X5.0 | CapAl8X7X5.0RA | CapAl8X7X5.0LA | ECEA1VKA470Q | Panasonic | 7mm HEIGHT ALUMINUM ELECTROLYTIC CAPACITORS | C:\Altium Libraries\Passives Library\DataSheet\Aluminum Electrolytic Capacitors (Panasonic).pdf | 7mm HEIGHT ALUMINUM ELECTROLYTIC CAPACITORS CapAl8X7X5.0 47uF±20% 35 V 85⁰С
CAL1517 | KA | 4X7X1.5mm | 2.2uF | ±20% | 50 V | 85⁰С | 16 mA (120 Hz) | CapAl4X7X1.5mm 2.2uF, 50 V | Passive Sym Lib.SchLib | CapacitorPol | Passive Pad Lib.PcbLib | CapAl4X7X1.5 | CapAl4X7X1.5RA | CapAl4X7X1.5LA | ECEA1HKA2R2 | Panasonic | 7mm HEIGHT ALUMINUM ELECTROLYTIC CAPACITORS | C:\Altium Libraries\Passives Library\DataSheet\Aluminum Electrolytic Capacitors (Panasonic).pdf | 7mm HEIGHT ALUMINUM ELECTROLYTIC CAPACITORS CapAl4X7X1.5 2.2uF±20% 50 V 85⁰С
CAL1518 | KA | 4X7X1.5mm | 3.3uF | ±20% | 50 V | 85⁰С | 18 mA (120 Hz) | CapAl4X7X1.5mm 3.3uF, 50 V | Passive Sym Lib.SchLib | CapacitorPol | Passive Pad Lib.PcbLib | CapAl4X7X1.5 | CapAl4X7X1.5RA | CapAl4X7X1.5LA | ECEA1HKA3R3 | Panasonic | 7mm HEIGHT ALUMINUM ELECTROLYTIC CAPACITORS | C:\Altium Libraries\Passives Library\DataSheet\Aluminum Electrolytic Capacitors (Panasonic).pdf | 7mm HEIGHT ALUMINUM ELECTROLYTIC CAPACITORS CapAl4X7X1.5 3.3uF±20% 50 V 85⁰С
CAL1519 | KA | 4X7X1.5mm | 4.7uF | ±20% | 50 V | 85⁰С | 23 mA (120 Hz) | CapAl4X7X1.5mm 4.7uF, 50 V | Passive Sym Lib.SchLib | CapacitorPol | Passive Pad Lib.PcbLib | CapAl4X7X1.5 | CapAl4X7X1.5RA | CapAl4X7X1.5LA | ECEA1HKA4R7 | Panasonic | 7mm HEIGHT ALUMINUM ELECTROLYTIC CAPACITORS | C:\Altium Libraries\Passives Library\DataSheet\Aluminum Electrolytic Capacitors (Panasonic).pdf | 7mm HEIGHT ALUMINUM ELECTROLYTIC CAPACITORS CapAl4X7X1.5 4.7uF±20% 50 V 85⁰С
CAL1520 | KA | 5X7X2.0mm | 10uF | ±20% | 50 V | 85⁰С | 65 mA (120 Hz) | CapAl5X7X2.0mm 10uF, 50 V | Passive Sym Lib.SchLib | CapacitorPol | Passive Pad Lib.PcbLib | CapAl5X7X2.0 | CapAl5X7X2.0RA | CapAl5X7X2.0LA | ECEA1HKA100 | Panasonic | 7mm HEIGHT ALUMINUM ELECTROLYTIC CAPACITORS | C:\Altium Libraries\Passives Library\DataSheet\Aluminum Electrolytic Capacitors (Panasonic).pdf | 7mm HEIGHT ALUMINUM ELECTROLYTIC CAPACITORS CapAl5X7X2.0 10uF±20% 50 V 85⁰С
CAL1521 | KA | 6.3X7X2.5mm | 22uF | ±20% | 50 V | 85⁰С | 60 mA (120 Hz) | CapAl6.3X7X2.5mm 22uF, 50 V | Passive Sym Lib.SchLib | CapacitorPol | Passive Pad Lib.PcbLib | CapAl6.3X7X2.5 | CapAl6.3X7X2.5RA | CapAl6.3X7X2.5LA | ECEA1HKA220 | Panasonic | 7mm HEIGHT ALUMINUM ELECTROLYTIC CAPACITORS | C:\Altium Libraries\Passives Library\DataSheet\Aluminum Electrolytic Capacitors (Panasonic).pdf | 7mm HEIGHT ALUMINUM ELECTROLYTIC CAPACITORS CapAl6.3X7X2.5 22uF±20% 50 V 85⁰С
CAL1522 | KA | 8X7X2.5mm | 33uF | ±20% | 50 V | 85⁰С | 75 mA (120 Hz) | CapAl8X7X2.5mm 33uF, 50 V | Passive Sym Lib.SchLib | CapacitorPol | Passive Pad Lib.PcbLib | CapAl8X7X2.5 | CapAl8X7X2.5RA | CapAl8X7X2.5LA | ECEA1HKA330 | Panasonic | 7mm HEIGHT ALUMINUM ELECTROLYTIC CAPACITORS | C:\Altium Libraries\Passives Library\DataSheet\Aluminum Electrolytic Capacitors (Panasonic).pdf | 7mm HEIGHT ALUMINUM ELECTROLYTIC CAPACITORS CapAl8X7X2.5 33uF±20% 50 V 85⁰С
CAL1523 | KA | 8X7X5.0mm | 33uF | ±20% | 50 V | 85⁰С | 75 mA (120 Hz) | CapAl8X7X5.0mm 33uF, 50 V | Passive Sym Lib.SchLib | CapacitorPol | Passive Pad Lib.PcbLib | CapAl8X7X5.0 | CapAl8X7X5.0RA | CapAl8X7X5.0LA | ECEA1HKA330Q | Panasonic | 7mm HEIGHT ALUMINUM ELECTROLYTIC CAPACITORS | C:\Altium Libraries\Passives Library\DataSheet\Aluminum Electrolytic Capacitors (Panasonic).pdf | 7mm HEIGHT ALUMINUM ELECTROLYTIC CAPACITORS CapAl8X7X5.0 33uF±20% 50 V 85⁰С
CAL1524 | KA (Bi-polar) | 6.3X7X2.5mm | 100uF | ±20% | 4 V | 85⁰С | 61 mA (120 Hz) | CapAl6.3X7X2.5mm 100uF, 4 V | Passive Sym Lib.SchLib | CapacitorPol | Passive Pad Lib.PcbLib | CapAl6.3X7X2.5 | CapAl6.3X7X2.5RA | CapAl6.3X7X2.5LA | ECEA0GKN101 | Panasonic | 7mm HEIGHT BI-POLAR ALUMINUM ELECTROLYTIC CAPACITORS | C:\Altium Libraries\Passives Library\DataSheet\Aluminum Electrolytic Capacitors (Panasonic).pdf | 7mm HEIGHT BI-POLAR ALUMINUM ELECTROLYTIC CAPACITORS CapAl6.3X7X2.5 100uF±20% 4 V 85⁰С
CAL1525 | KA (Bi-polar) | 5X7X2.0mm | 22uF | ±20% | 6,3 V | 85⁰С | 29 mA (120 Hz) | CapAl5X7X2.0mm 22uF, 6,3 V | Passive Sym Lib.SchLib | CapacitorPol | Passive Pad Lib.PcbLib | CapAl5X7X2.0 | CapAl5X7X2.0RA | CapAl5X7X2.0LA | ECEA0JKN220 | Panasonic | 7mm HEIGHT BI-POLAR ALUMINUM ELECTROLYTIC CAPACITORS | C:\Altium Libraries\Passives Library\DataSheet\Aluminum Electrolytic Capacitors (Panasonic).pdf | 7mm HEIGHT BI-POLAR ALUMINUM ELECTROLYTIC CAPACITORS CapAl5X7X2.0 22uF±20% 6,3 V 85⁰С
CAL1526 | KA (Bi-polar) | 5X7X2.0mm | 33uF | ±20% | 6,3 V | 85⁰С | 38 mA (120 Hz) | CapAl5X7X2.0mm 33uF, 6,3 V | Passive Sym Lib.SchLib | CapacitorPol | Passive Pad Lib.PcbLib | CapAl5X7X2.0 | CapAl5X7X2.0RA | CapAl5X7X2.0LA | ECEA0JKN330 | Panasonic | 7mm HEIGHT BI-POLAR ALUMINUM ELECTROLYTIC CAPACITORS | C:\Altium Libraries\Passives Library\DataSheet\Aluminum Electrolytic Capacitors (Panasonic).pdf | 7mm HEIGHT BI-POLAR ALUMINUM ELECTROLYTIC CAPACITORS CapAl5X7X2.0 33uF±20% 6,3 V 85⁰С
CAL1527 | KA (Bi-polar) | 6.3X7X2.5mm | 47uF | ±20% | 6,3 V | 85⁰С | 46 mA (120 Hz) | CapAl6.3X7X2.5mm 47uF, 6,3 V | Passive Sym Lib.SchLib | CapacitorPol | Passive Pad Lib.PcbLib | CapAl6.3X7X2.5 | CapAl6.3X7X2.5RA | CapAl6.3X7X2.5LA | ECEA0JKN470 | Panasonic | 7mm HEIGHT BI-POLAR ALUMINUM ELECTROLYTIC CAPACITORS | C:\Altium Libraries\Passives Library\DataSheet\Aluminum Electrolytic Capacitors (Panasonic).pdf | 7mm HEIGHT BI-POLAR ALUMINUM ELECTROLYTIC CAPACITORS CapAl6.3X7X2.5 47uF±20% 6,3 V 85⁰С
CAL1528 | KA (Bi-polar) | 4X7X1.5mm | 10uF | ±20% | 10 V | 85⁰С | 25 mA (120 Hz) | CapAl4X7X1.5mm 10uF, 10 V | Passive Sym Lib.SchLib | CapacitorPol | Passive Pad Lib.PcbLib | CapAl4X7X1.5 | CapAl4X7X1.5RA | CapAl4X7X1.5LA | ECEA1AKN100 | Panasonic | 7mm HEIGHT BI-POLAR ALUMINUM ELECTROLYTIC CAPACITORS | C:\Altium Libraries\Passives Library\DataSheet\Aluminum Electrolytic Capacitors (Panasonic).pdf | 7mm HEIGHT BI-POLAR ALUMINUM ELECTROLYTIC CAPACITORS CapAl4X7X1.5 10uF±20% 10 V 85⁰С
CAL1529 | KA (Bi-polar) | 5X7X2.0mm | 22uF | ±20% | 10 V | 85⁰С | 35 mA (120 Hz) | CapAl5X7X2.0mm 22uF, 10 V | Passive Sym Lib.SchLib | CapacitorPol | Passive Pad Lib.PcbLib | CapAl5X7X2.0 | CapAl5X7X2.0RA | CapAl5X7X2.0LA | ECEA1AKN220 | Panasonic | 7mm HEIGHT BI-POLAR ALUMINUM ELECTROLYTIC CAPACITORS | C:\Altium Libraries\Passives Library\DataSheet\Aluminum Electrolytic Capacitors (Panasonic).pdf | 7mm HEIGHT BI-POLAR ALUMINUM ELECTROLYTIC CAPACITORS CapAl5X7X2.0 22uF±20% 10 V 85⁰С
CAL1530 | KA (Bi-polar) | 6.3X7X2.5mm | 33uF | ±20% | 10 V | 85⁰С | 43 mA (120 Hz) | CapAl6.3X7X2.5mm 33uF, 10 V | Passive Sym Lib.SchLib | CapacitorPol | Passive Pad Lib.PcbLib | CapAl6.3X7X2.5 | CapAl6.3X7X2.5RA | CapAl6.3X7X2.5LA | ECEA1AKN330 | Panasonic | 7mm HEIGHT BI-POLAR ALUMINUM ELECTROLYTIC CAPACITORS | C:\Altium Libraries\Passives Library\DataSheet\Aluminum Electrolytic Capacitors (Panasonic).pdf | 7mm HEIGHT BI-POLAR ALUMINUM ELECTROLYTIC CAPACITORS CapAl6.3X7X2.5 33uF±20% 10 V 85⁰С
CAL1531 | KA (Bi-polar) | 6.3X7X2.5mm | 47uF | ±20% | 10 V | 85⁰С | 65 mA (120 Hz) | CapAl6.3X7X2.5mm 47uF, 10 V | Passive Sym Lib.SchLib | CapacitorPol | Passive Pad Lib.PcbLib | CapAl6.3X7X2.5 | CapAl6.3X7X2.5RA | CapAl6.3X7X2.5LA | ECEA1AKN470 | Panasonic | 7mm HEIGHT BI-POLAR ALUMINUM ELECTROLYTIC CAPACITORS | C:\Altium Libraries\Passives Library\DataSheet\Aluminum Electrolytic Capacitors (Panasonic).pdf | 7mm HEIGHT BI-POLAR ALUMINUM ELECTROLYTIC CAPACITORS CapAl6.3X7X2.5 47uF±20% 10 V 85⁰С
CAL1532 | KA (Bi-polar) | 4X7X1.5mm | 4.7uF | ±20% | 16 V | 85⁰С | 20 mA (120 Hz) | CapAl4X7X1.5mm 4.7uF, 16 V | Passive Sym Lib.SchLib | CapacitorPol | Passive Pad Lib.PcbLib | CapAl4X7X1.5 | CapAl4X7X1.5RA | CapAl4X7X1.5LA | ECEA1CKN4R7 | Panasonic | 7mm HEIGHT BI-POLAR ALUMINUM ELECTROLYTIC CAPACITORS | C:\Altium Libraries\Passives Library\DataSheet\Aluminum Electrolytic Capacitors (Panasonic).pdf | 7mm HEIGHT BI-POLAR ALUMINUM ELECTROLYTIC CAPACITORS CapAl4X7X1.5 4.7uF±20% 16 V 85⁰С
CAL1533 | KA (Bi-polar) | 5X7X2.0mm | 10uF | ±20% | 16 V | 85⁰С | 25 mA (120 Hz) | CapAl5X7X2.0mm 10uF, 16 V | Passive Sym Lib.SchLib | CapacitorPol | Passive Pad Lib.PcbLib | CapAl5X7X2.0 | CapAl5X7X2.0RA | CapAl5X7X2.0LA | ECEA1CKN100 | Panasonic | 7mm HEIGHT BI-POLAR ALUMINUM ELECTROLYTIC CAPACITORS | C:\Altium Libraries\Passives Library\DataSheet\Aluminum Electrolytic Capacitors (Panasonic).pdf | 7mm HEIGHT BI-POLAR ALUMINUM ELECTROLYTIC CAPACITORS CapAl5X7X2.0 10uF±20% 16 V 85⁰С
CAL1534 | KA (Bi-polar) | 6.3X7X2.5mm | 22uF | ±20% | 16 V | 85⁰С | 39 mA (120 Hz) | CapAl6.3X7X2.5mm 22uF, 16 V | Passive Sym Lib.SchLib | CapacitorPol | Passive Pad Lib.PcbLib | CapAl6.3X7X2.5 | CapAl6.3X7X2.5RA | CapAl6.3X7X2.5LA | ECEA1CKN220 | Panasonic | 7mm HEIGHT BI-POLAR ALUMINUM ELECTROLYTIC CAPACITORS | C:\Altium Libraries\Passives Library\DataSheet\Aluminum Electrolytic Capacitors (Panasonic).pdf | 7mm HEIGHT BI-POLAR ALUMINUM ELECTROLYTIC CAPACITORS CapAl6.3X7X2.5 22uF±20% 16 V 85⁰С
CAL1535 | KA (Bi-polar) | 6.3X7X2.5mm | 33uF | ±20% | 16 V | 85⁰С | 60 mA (120 Hz) | CapAl6.3X7X2.5mm 33uF, 16 V | Passive Sym Lib.SchLib | CapacitorPol | Passive Pad Lib.PcbLib | CapAl6.3X7X2.5 | CapAl6.3X7X2.5RA | CapAl6.3X7X2.5LA | ECEA1CKN330 | Panasonic | 7mm HEIGHT BI-POLAR ALUMINUM ELECTROLYTIC CAPACITORS | C:\Altium Libraries\Passives Library\DataSheet\Aluminum Electrolytic Capacitors (Panasonic).pdf | 7mm HEIGHT BI-POLAR ALUMINUM ELECTROLYTIC CAPACITORS CapAl6.3X7X2.5 33uF±20% 16 V 85⁰С
CAL1536 | KA (Bi-polar) | 4X7X1.5mm | 3.3uF | ±20% | 25 V | 85⁰С | 16 mA (120 Hz) | CapAl4X7X1.5mm 3.3uF, 25 V | Passive Sym Lib.SchLib | CapacitorPol | Passive Pad Lib.PcbLib | CapAl4X7X1.5 | CapAl4X7X1.5RA | CapAl4X7X1.5LA | ECEA1EKN3R3 | Panasonic | 7mm HEIGHT BI-POLAR ALUMINUM ELECTROLYTIC CAPACITORS | C:\Altium Libraries\Passives Library\DataSheet\Aluminum Electrolytic Capacitors (Panasonic).pdf | 7mm HEIGHT BI-POLAR ALUMINUM ELECTROLYTIC CAPACITORS CapAl4X7X1.5 3.3uF±20% 25 V 85⁰С
CAL1537 | KA (Bi-polar) | 5X7X2.0mm | 4.7uF | ±20% | 25 V | 85⁰С | 21 mA (120 Hz) | CapAl5X7X2.0mm 4.7uF, 25 V | Passive Sym Lib.SchLib | CapacitorPol | Passive Pad Lib.PcbLib | CapAl5X7X2.0 | CapAl5X7X2.0RA | CapAl5X7X2.0LA | ECEA1EKN4R7 | Panasonic | 7mm HEIGHT BI-POLAR ALUMINUM ELECTROLYTIC CAPACITORS | C:\Altium Libraries\Passives Library\DataSheet\Aluminum Electrolytic Capacitors (Panasonic).pdf | 7mm HEIGHT BI-POLAR ALUMINUM ELECTROLYTIC CAPACITORS CapAl5X7X2.0 4.7uF±20% 25 V 85⁰С
CAL1538 | KA (Bi-polar) | 6.3X7X2.5mm | 10uF | ±20% | 25 V | 85⁰С | 28 mA (120 Hz) | CapAl6.3X7X2.5mm 10uF, 25 V | Passive Sym Lib.SchLib | CapacitorPol | Passive Pad Lib.PcbLib | CapAl6.3X7X2.5 | CapAl6.3X7X2.5RA | CapAl6.3X7X2.5LA | ECEA1EKN100 | Panasonic | 7mm HEIGHT BI-POLAR ALUMINUM ELECTROLYTIC CAPACITORS | C:\Altium Libraries\Passives Library\DataSheet\Aluminum Electrolytic Capacitors (Panasonic).pdf | 7mm HEIGHT BI-POLAR ALUMINUM ELECTROLYTIC CAPACITORS CapAl6.3X7X2.5 10uF±20% 25 V 85⁰С
CAL1539 | KA (Bi-polar) | 6.3X7X2.5mm | 22uF | ±20% | 25 V | 85⁰С | 55 mA (120 Hz) | CapAl6.3X7X2.5mm 22uF, 25 V | Passive Sym Lib.SchLib | CapacitorPol | Passive Pad Lib.PcbLib | CapAl6.3X7X2.5 | CapAl6.3X7X2.5RA | CapAl6.3X7X2.5LA | ECEA1EKN220 | Panasonic | 7mm HEIGHT BI-POLAR ALUMINUM ELECTROLYTIC CAPACITORS | C:\Altium Libraries\Passives Library\DataSheet\Aluminum Electrolytic Capacitors (Panasonic).pdf | 7mm HEIGHT BI-POLAR ALUMINUM ELECTROLYTIC CAPACITORS CapAl6.3X7X2.5 22uF±20% 25 V 85⁰С
CAL1540 | KA (Bi-polar) | 4X7X1.5mm | 2.2uF | ±20% | 35 V | 85⁰С | 12 mA (120 Hz) | CapAl4X7X1.5mm 2.2uF, 35 V | Passive Sym Lib.SchLib | CapacitorPol | Passive Pad Lib.PcbLib | CapAl4X7X1.5 | CapAl4X7X1.5RA | CapAl4X7X1.5LA | ECEA1VKN2R2 | Panasonic | 7mm HEIGHT BI-POLAR ALUMINUM ELECTROLYTIC CAPACITORS | C:\Altium Libraries\Passives Library\DataSheet\Aluminum Electrolytic Capacitors (Panasonic).pdf | 7mm HEIGHT BI-POLAR ALUMINUM ELECTROLYTIC CAPACITORS CapAl4X7X1.5 2.2uF±20% 35 V 85⁰С
CAL1541 | KA (Bi-polar) | 5X7X2.0mm | 3.3uF | ±20% | 35 V | 85⁰С | 16 mA (120 Hz) | CapAl5X7X2.0mm 3.3uF, 35 V | Passive Sym Lib.SchLib | CapacitorPol | Passive Pad Lib.PcbLib | CapAl5X7X2.0 | CapAl5X7X2.0RA | CapAl5X7X2.0LA | ECEA1VKN3R3 | Panasonic | 7mm HEIGHT BI-POLAR ALUMINUM ELECTROLYTIC CAPACITORS | C:\Altium Libraries\Passives Library\DataSheet\Aluminum Electrolytic Capacitors (Panasonic).pdf | 7mm HEIGHT BI-POLAR ALUMINUM ELECTROLYTIC CAPACITORS CapAl5X7X2.0 3.3uF±20% 35 V 85⁰С
CAL1542 | KA (Bi-polar) | 5X7X2.0mm | 4.7uF | ±20% | 35 V | 85⁰С | 22 mA (120 Hz) | CapAl5X7X2.0mm 4.7uF, 35 V | Passive Sym Lib.SchLib | CapacitorPol | Passive Pad Lib.PcbLib | CapAl5X7X2.0 | CapAl5X7X2.0RA | CapAl5X7X2.0LA | ECEA1VKN4R7 | Panasonic | 7mm HEIGHT BI-POLAR ALUMINUM ELECTROLYTIC CAPACITORS | C:\Altium Libraries\Passives Library\DataSheet\Aluminum Electrolytic Capacitors (Panasonic).pdf | 7mm HEIGHT BI-POLAR ALUMINUM ELECTROLYTIC CAPACITORS CapAl5X7X2.0 4.7uF±20% 35 V 85⁰С
CAL1543 | KA (Bi-polar) | 6.3X7X2.5mm | 10uF | ±20% | 35 V | 85⁰С | 30 mA (120 Hz) | CapAl6.3X7X2.5mm 10uF, 35 V | Passive Sym Lib.SchLib | CapacitorPol | Passive Pad Lib.PcbLib | CapAl6.3X7X2.5 | CapAl6.3X7X2.5RA | CapAl6.3X7X2.5LA | ECEA1VKN100 | Panasonic | 7mm HEIGHT BI-POLAR ALUMINUM ELECTROLYTIC CAPACITORS | C:\Altium Libraries\Passives Library\DataSheet\Aluminum Electrolytic Capacitors (Panasonic).pdf | 7mm HEIGHT BI-POLAR ALUMINUM ELECTROLYTIC CAPACITORS CapAl6.3X7X2.5 10uF±20% 35 V 85⁰С
CAL1544 | KA (Bi-polar) | 5X7X2.0mm | 2.2uF | ±20% | 50 V | 85⁰С | 16 mA (120 Hz) | CapAl5X7X2.0mm 2.2uF, 50 V | Passive Sym Lib.SchLib | CapacitorPol | Passive Pad Lib.PcbLib | CapAl5X7X2.0 | CapAl5X7X2.0RA | CapAl5X7X2.0LA | ECEA1HKN2R2 | Panasonic | 7mm HEIGHT BI-POLAR ALUMINUM ELECTROLYTIC CAPACITORS | C:\Altium Libraries\Passives Library\DataSheet\Aluminum Electrolytic Capacitors (Panasonic).pdf | 7mm HEIGHT BI-POLAR ALUMINUM ELECTROLYTIC CAPACITORS CapAl5X7X2.0 2.2uF±20% 50 V 85⁰С
CAL1545 | KA (Bi-polar) | 5X7X2.0mm | 3.3uF | ±20% | 50 V | 85⁰С | 16 mA (120 Hz) | CapAl5X7X2.0mm 3.3uF, 50 V | Passive Sym Lib.SchLib | CapacitorPol | Passive Pad Lib.PcbLib | CapAl5X7X2.0 | CapAl5X7X2.0RA | CapAl5X7X2.0LA | ECEA1HKN3R3 | Panasonic | 7mm HEIGHT BI-POLAR ALUMINUM ELECTROLYTIC CAPACITORS | C:\Altium Libraries\Passives Library\DataSheet\Aluminum Electrolytic Capacitors (Panasonic).pdf | 7mm HEIGHT BI-POLAR ALUMINUM ELECTROLYTIC CAPACITORS CapAl5X7X2.0 3.3uF±20% 50 V 85⁰С
CAL1546 | KA (Bi-polar) | 6.3X7X2.5mm | 4.7uF | ±20% | 50 V | 85⁰С | 23 mA (120 Hz) | CapAl6.3X7X2.5mm 4.7uF, 50 V | Passive Sym Lib.SchLib | CapacitorPol | Passive Pad Lib.PcbLib | CapAl6.3X7X2.5 | CapAl6.3X7X2.5RA | CapAl6.3X7X2.5LA | ECEA1HKN4R7 | Panasonic | 7mm HEIGHT BI-POLAR ALUMINUM ELECTROLYTIC CAPACITORS | C:\Altium Libraries\Passives Library\DataSheet\Aluminum Electrolytic Capacitors (Panasonic).pdf | 7mm HEIGHT BI-POLAR ALUMINUM ELECTROLYTIC CAPACITORS CapAl6.3X7X2.5 4.7uF±20% 50 V 85⁰С
CAL1547 | KS | 4X5X1.5mm | 33uF | ±20% | 4 V | 85⁰С | 26 mA (120 Hz) | CapAl4X5X1.5mm 33uF, 4 V | Passive Sym Lib.SchLib | CapacitorPol | Passive Pad Lib.PcbLib | CapAl4X5X1.5 | CapAl4X5X1.5RA | CapAl4X5X1.5LA | ECEA0GKS330 | Panasonic | 5mm HEIGHT ALUMINUM ELECTROLYTIC CAPACITORS | C:\Altium Libraries\Passives Library\DataSheet\Aluminum Electrolytic Capacitors (Panasonic).pdf | 5mm HEIGHT ALUMINUM ELECTROLYTIC CAPACITORS CapAl4X5X1.5 33uF±20% 4 V 85⁰С
CAL1548 | KS | 4X5X1.5mm | 47uF | ±20% | 4 V | 85⁰С | 34 mA (120 Hz) | CapAl4X5X1.5mm 47uF, 4 V | Passive Sym Lib.SchLib | CapacitorPol | Passive Pad Lib.PcbLib | CapAl4X5X1.5 | CapAl4X5X1.5RA | CapAl4X5X1.5LA | ECEA0GKS470 | Panasonic | 5mm HEIGHT ALUMINUM ELECTROLYTIC CAPACITORS | C:\Altium Libraries\Passives Library\DataSheet\Aluminum Electrolytic Capacitors (Panasonic).pdf | 5mm HEIGHT ALUMINUM ELECTROLYTIC CAPACITORS CapAl4X5X1.5 47uF±20% 4 V 85⁰С
CAL1549 | KS | 5X5X2.0mm | 100uF | ±20% | 4 V | 85⁰С | 61 mA (120 Hz) | CapAl5X5X2.0mm 100uF, 4 V | Passive Sym Lib.SchLib | CapacitorPol | Passive Pad Lib.PcbLib | CapAl5X5X2.0 | CapAl5X5X2.0RA | CapAl5X5X2.0LA | ECEA0GKS101 | Panasonic | 5mm HEIGHT ALUMINUM ELECTROLYTIC CAPACITORS | C:\Altium Libraries\Passives Library\DataSheet\Aluminum Electrolytic Capacitors (Panasonic).pdf | 5mm HEIGHT ALUMINUM ELECTROLYTIC CAPACITORS CapAl5X5X2.0 100uF±20% 4 V 85⁰С
CAL1550 | KS | 6.3X5X2.5mm | 220uF | ±20% | 4 V | 85⁰С | 82 mA (120 Hz) | CapAl6.3X5X2.5mm 220uF, 4 V | Passive Sym Lib.SchLib | CapacitorPol | Passive Pad Lib.PcbLib | CapAl6.3X5X2.5 | CapAl6.3X5X2.5RA | CapAl6.3X5X2.5LA | ECEA0GKS221 | Panasonic | 5mm HEIGHT ALUMINUM ELECTROLYTIC CAPACITORS | C:\Altium Libraries\Passives Library\DataSheet\Aluminum Electrolytic Capacitors (Panasonic).pdf | 5mm HEIGHT ALUMINUM ELECTROLYTIC CAPACITORS CapAl6.3X5X2.5 220uF±20% 4 V 85⁰С
CAL1551 | KS | 4X5X1.5mm | 22uF | ±20% | 6,3 V | 85⁰С | 29 mA (120 Hz) | CapAl4X5X1.5mm 22uF, 6,3 V | Passive Sym Lib.SchLib | CapacitorPol | Passive Pad Lib.PcbLib | CapAl4X5X1.5 | CapAl4X5X1.5RA | CapAl4X5X1.5LA | ECEA0JKS220 | Panasonic | 5mm HEIGHT ALUMINUM ELECTROLYTIC CAPACITORS | C:\Altium Libraries\Passives Library\DataSheet\Aluminum Electrolytic Capacitors (Panasonic).pdf | 5mm HEIGHT ALUMINUM ELECTROLYTIC CAPACITORS CapAl4X5X1.5 22uF±20% 6,3 V 85⁰С
CAL1552 | KS | 5X5X2.0mm | 33uF | ±20% | 6,3 V | 85⁰С | 38 mA (120 Hz) | CapAl5X5X2.0mm 33uF, 6,3 V | Passive Sym Lib.SchLib | CapacitorPol | Passive Pad Lib.PcbLib | CapAl5X5X2.0 | CapAl5X5X2.0RA | CapAl5X5X2.0LA | ECEA0JKS330 | Panasonic | 5mm HEIGHT ALUMINUM ELECTROLYTIC CAPACITORS | C:\Altium Libraries\Passives Library\DataSheet\Aluminum Electrolytic Capacitors (Panasonic).pdf | 5mm HEIGHT ALUMINUM ELECTROLYTIC CAPACITORS CapAl5X5X2.0 33uF±20% 6,3 V 85⁰С
CAL1553 | KS | 5X5X2.0mm | 47uF | ±20% | 6,3 V | 85⁰С | 46 mA (120 Hz) | CapAl5X5X2.0mm 47uF, 6,3 V | Passive Sym Lib.SchLib | CapacitorPol | Passive Pad Lib.PcbLib | CapAl5X5X2.0 | CapAl5X5X2.0RA | CapAl5X5X2.0LA | ECEA0JKS470 | Panasonic | 5mm HEIGHT ALUMINUM ELECTROLYTIC CAPACITORS | C:\Altium Libraries\Passives Library\DataSheet\Aluminum Electrolytic Capacitors (Panasonic).pdf | 5mm HEIGHT ALUMINUM ELECTROLYTIC CAPACITORS CapAl5X5X2.0 47uF±20% 6,3 V 85⁰С
CAL1554 | KS | 6.3X5X2.5mm | 100uF | ±20% | 6,3 V | 85⁰С | 71 mA (120 Hz) | CapAl6.3X5X2.5mm 100uF, 6,3 V | Passive Sym Lib.SchLib | CapacitorPol | Passive Pad Lib.PcbLib | CapAl6.3X5X2.5 | CapAl6.3X5X2.5RA | CapAl6.3X5X2.5LA | ECEA0JKS101 | Panasonic | 5mm HEIGHT ALUMINUM ELECTROLYTIC CAPACITORS | C:\Altium Libraries\Passives Library\DataSheet\Aluminum Electrolytic Capacitors (Panasonic).pdf | 5mm HEIGHT ALUMINUM ELECTROLYTIC CAPACITORS CapAl6.3X5X2.5 100uF±20% 6,3 V 85⁰С
CAL1555 | KS | 8X5X2.5mm | 330uF | ±20% | 6,3 V | 85⁰С | 130 mA (120 Hz) | CapAl8X5X2.5mm 330uF, 6,3 V | Passive Sym Lib.SchLib | CapacitorPol | Passive Pad Lib.PcbLib | CapAl8X5X2.5 | CapAl8X5X2.5RA | CapAl8X5X2.5LA | ECEA0JKS331 | Panasonic | 5mm HEIGHT ALUMINUM ELECTROLYTIC CAPACITORS | C:\Altium Libraries\Passives Library\DataSheet\Aluminum Electrolytic Capacitors (Panasonic).pdf | 5mm HEIGHT ALUMINUM ELECTROLYTIC CAPACITORS CapAl8X5X2.5 330uF±20% 6,3 V 85⁰С
CAL1556 | KS | 8X5X5.0mm | 330uF | ±20% | 6,3 V | 85⁰С | 130 mA (120 Hz) | CapAl8X5X5.0mm 330uF, 6,3 V | Passive Sym Lib.SchLib | CapacitorPol | Passive Pad Lib.PcbLib | CapAl8X5X5.0 | CapAl8X5X5.0RA | CapAl8X5X5.0LA | ECEA0JKS331Q | Panasonic | 5mm HEIGHT ALUMINUM ELECTROLYTIC CAPACITORS | C:\Altium Libraries\Passives Library\DataSheet\Aluminum Electrolytic Capacitors (Panasonic).pdf | 5mm HEIGHT ALUMINUM ELECTROLYTIC CAPACITORS CapAl8X5X5.0 330uF±20% 6,3 V 85⁰С
CAL1557 | KS | 5X5X2.0mm | 22uF | ±20% | 10 V | 85⁰С | 35 mA (120 Hz) | CapAl5X5X2.0mm 22uF, 10 V | Passive Sym Lib.SchLib | CapacitorPol | Passive Pad Lib.PcbLib | CapAl5X5X2.0 | CapAl5X5X2.0RA | CapAl5X5X2.0LA | ECEA1AKS220 | Panasonic | 5mm HEIGHT ALUMINUM ELECTROLYTIC CAPACITORS | C:\Altium Libraries\Passives Library\DataSheet\Aluminum Electrolytic Capacitors (Panasonic).pdf | 5mm HEIGHT ALUMINUM ELECTROLYTIC CAPACITORS CapAl5X5X2.0 22uF±20% 10 V 85⁰С
CAL1558 | KS | 5X5X2.0mm | 33uF | ±20% | 10 V | 85⁰С | 43 mA (120 Hz) | CapAl5X5X2.0mm 33uF, 10 V | Passive Sym Lib.SchLib | CapacitorPol | Passive Pad Lib.PcbLib | CapAl5X5X2.0 | CapAl5X5X2.0RA | CapAl5X5X2.0LA | ECEA1AKS330 | Panasonic | 5mm HEIGHT ALUMINUM ELECTROLYTIC CAPACITORS | C:\Altium Libraries\Passives Library\DataSheet\Aluminum Electrolytic Capacitors (Panasonic).pdf | 5mm HEIGHT ALUMINUM ELECTROLYTIC CAPACITORS CapAl5X5X2.0 33uF±20% 10 V 85⁰С
CAL1559 | KS | 6.3X5X2.5mm | 47uF | ±20% | 10 V | 85⁰С | 65 mA (120 Hz) | CapAl6.3X5X2.5mm 47uF, 10 V | Passive Sym Lib.SchLib | CapacitorPol | Passive Pad Lib.PcbLib | CapAl6.3X5X2.5 | CapAl6.3X5X2.5RA | CapAl6.3X5X2.5LA | ECEA1AKS470 | Panasonic | 5mm HEIGHT ALUMINUM ELECTROLYTIC CAPACITORS | C:\Altium Libraries\Passives Library\DataSheet\Aluminum Electrolytic Capacitors (Panasonic).pdf | 5mm HEIGHT ALUMINUM ELECTROLYTIC CAPACITORS CapAl6.3X5X2.5 47uF±20% 10 V 85⁰С
CAL1560 | KS | 6.3X5X2.5mm | 100uF | ±20% | 10 V | 85⁰С | 80 mA (120 Hz) | CapAl6.3X5X2.5mm 100uF, 10 V | Passive Sym Lib.SchLib | CapacitorPol | Passive Pad Lib.PcbLib | CapAl6.3X5X2.5 | CapAl6.3X5X2.5RA | CapAl6.3X5X2.5LA | ECEA1AKS101 | Panasonic | 5mm HEIGHT ALUMINUM ELECTROLYTIC CAPACITORS | C:\Altium Libraries\Passives Library\DataSheet\Aluminum Electrolytic Capacitors (Panasonic).pdf | 5mm HEIGHT ALUMINUM ELECTROLYTIC CAPACITORS CapAl6.3X5X2.5 100uF±20% 10 V 85⁰С
CAL1561 | KS | 8X5X2.5mm | 220uF | ±20% | 10 V | 85⁰С | 120 mA (120 Hz) | CapAl8X5X2.5mm 220uF, 10 V | Passive Sym Lib.SchLib | CapacitorPol | Passive Pad Lib.PcbLib | CapAl8X5X2.5 | CapAl8X5X2.5RA | CapAl8X5X2.5LA | ECEA1AKS221 | Panasonic | 5mm HEIGHT ALUMINUM ELECTROLYTIC CAPACITORS | C:\Altium Libraries\Passives Library\DataSheet\Aluminum Electrolytic Capacitors (Panasonic).pdf | 5mm HEIGHT ALUMINUM ELECTROLYTIC CAPACITORS CapAl8X5X2.5 220uF±20% 10 V 85⁰С
CAL1562 | KS | 8X5X5.0mm | 220uF | ±20% | 10 V | 85⁰С | 120 mA (120 Hz) | CapAl8X5X5.0mm 220uF, 10 V | Passive Sym Lib.SchLib | CapacitorPol | Passive Pad Lib.PcbLib | CapAl8X5X5.0 | CapAl8X5X5.0RA | CapAl8X5X5.0LA | ECEA1AKS221Q | Panasonic | 5mm HEIGHT ALUMINUM ELECTROLYTIC CAPACITORS | C:\Altium Libraries\Passives Library\DataSheet\Aluminum Electrolytic Capacitors (Panasonic).pdf | 5mm HEIGHT ALUMINUM ELECTROLYTIC CAPACITORS CapAl8X5X5.0 220uF±20% 10 V 85⁰С
CAL1563 | KS | 4X5X1.5mm | 10uF | ±20% | 16 V | 85⁰С | 28 mA (120 Hz) | CapAl4X5X1.5mm 10uF, 16 V | Passive Sym Lib.SchLib | CapacitorPol | Passive Pad Lib.PcbLib | CapAl4X5X1.5 | CapAl4X5X1.5RA | CapAl4X5X1.5LA | ECEA1CKS100 | Panasonic | 5mm HEIGHT ALUMINUM ELECTROLYTIC CAPACITORS | C:\Altium Libraries\Passives Library\DataSheet\Aluminum Electrolytic Capacitors (Panasonic).pdf | 5mm HEIGHT ALUMINUM ELECTROLYTIC CAPACITORS CapAl4X5X1.5 10uF±20% 16 V 85⁰С
CAL1564 | KS | 5X5X2.0mm | 22uF | ±20% | 16 V | 85⁰С | 39 mA (120 Hz) | CapAl5X5X2.0mm 22uF, 16 V | Passive Sym Lib.SchLib | CapacitorPol | Passive Pad Lib.PcbLib | CapAl5X5X2.0 | CapAl5X5X2.0RA | CapAl5X5X2.0LA | ECEA1CKS220 | Panasonic | 5mm HEIGHT ALUMINUM ELECTROLYTIC CAPACITORS | C:\Altium Libraries\Passives Library\DataSheet\Aluminum Electrolytic Capacitors (Panasonic).pdf | 5mm HEIGHT ALUMINUM ELECTROLYTIC CAPACITORS CapAl5X5X2.0 22uF±20% 16 V 85⁰С
CAL1565 | KS | 6.3X5X2.5mm | 33uF | ±20% | 16 V | 85⁰С | 60 mA (120 Hz) | CapAl6.3X5X2.5mm 33uF, 16 V | Passive Sym Lib.SchLib | CapacitorPol | Passive Pad Lib.PcbLib | CapAl6.3X5X2.5 | CapAl6.3X5X2.5RA | CapAl6.3X5X2.5LA | ECEA1CKS330 | Panasonic | 5mm HEIGHT ALUMINUM ELECTROLYTIC CAPACITORS | C:\Altium Libraries\Passives Library\DataSheet\Aluminum Electrolytic Capacitors (Panasonic).pdf | 5mm HEIGHT ALUMINUM ELECTROLYTIC CAPACITORS CapAl6.3X5X2.5 33uF±20% 16 V 85⁰С
CAL1566 | KS | 6.3X5X2.5mm | 47uF | ±20% | 16 V | 85⁰С | 70 mA (120 Hz) | CapAl6.3X5X2.5mm 47uF, 16 V | Passive Sym Lib.SchLib | CapacitorPol | Passive Pad Lib.PcbLib | CapAl6.3X5X2.5 | CapAl6.3X5X2.5RA | CapAl6.3X5X2.5LA | ECEA1CKS470 | Panasonic | 5mm HEIGHT ALUMINUM ELECTROLYTIC CAPACITORS | C:\Altium Libraries\Passives Library\DataSheet\Aluminum Electrolytic Capacitors (Panasonic).pdf | 5mm HEIGHT ALUMINUM ELECTROLYTIC CAPACITORS CapAl6.3X5X2.5 47uF±20% 16 V 85⁰С
CAL1567 | KS | 8X5X2.5mm | 100uF | ±20% | 16 V | 85⁰С | 91 mA (120 Hz) | CapAl8X5X2.5mm 100uF, 16 V | Passive Sym Lib.SchLib | CapacitorPol | Passive Pad Lib.PcbLib | CapAl8X5X2.5 | CapAl8X5X2.5RA | CapAl8X5X2.5LA | ECEA1CKS101 | Panasonic | 5mm HEIGHT ALUMINUM ELECTROLYTIC CAPACITORS | C:\Altium Libraries\Passives Library\DataSheet\Aluminum Electrolytic Capacitors (Panasonic).pdf | 5mm HEIGHT ALUMINUM ELECTROLYTIC CAPACITORS CapAl8X5X2.5 100uF±20% 16 V 85⁰С
CAL1568 | KS | 8X5X5.0mm | 100uF | ±20% | 16 V | 85⁰С | 91 mA (120 Hz) | CapAl8X5X5.0mm 100uF, 16 V | Passive Sym Lib.SchLib | CapacitorPol | Passive Pad Lib.PcbLib | CapAl8X5X5.0 | CapAl8X5X5.0RA | CapAl8X5X5.0LA | ECEA1CKS101Q | Panasonic | 5mm HEIGHT ALUMINUM ELECTROLYTIC CAPACITORS | C:\Altium Libraries\Passives Library\DataSheet\Aluminum Electrolytic Capacitors (Panasonic).pdf | 5mm HEIGHT ALUMINUM ELECTROLYTIC CAPACITORS CapAl8X5X5.0 100uF±20% 16 V 85⁰С
CAL1569 | KS | 4X5X1.5mm | 4.7uF | ±20% | 25 V | 85⁰С | 22 mA (120 Hz) | CapAl4X5X1.5mm 4.7uF, 25 V | Passive Sym Lib.SchLib | CapacitorPol | Passive Pad Lib.PcbLib | CapAl4X5X1.5 | CapAl4X5X1.5RA | CapAl4X5X1.5LA | ECEA1EKS4R7 | Panasonic | 5mm HEIGHT ALUMINUM ELECTROLYTIC CAPACITORS | C:\Altium Libraries\Passives Library\DataSheet\Aluminum Electrolytic Capacitors (Panasonic).pdf | 5mm HEIGHT ALUMINUM ELECTROLYTIC CAPACITORS CapAl4X5X1.5 4.7uF±20% 25 V 85⁰С
CAL1570 | KS | 5X5X2.0mm | 10uF | ±20% | 25 V | 85⁰С | 28 mA (120 Hz) | CapAl5X5X2.0mm 10uF, 25 V | Passive Sym Lib.SchLib | CapacitorPol | Passive Pad Lib.PcbLib | CapAl5X5X2.0 | CapAl5X5X2.0RA | CapAl5X5X2.0LA | ECEA1EKS100 | Panasonic | 5mm HEIGHT ALUMINUM ELECTROLYTIC CAPACITORS | C:\Altium Libraries\Passives Library\DataSheet\Aluminum Electrolytic Capacitors (Panasonic).pdf | 5mm HEIGHT ALUMINUM ELECTROLYTIC CAPACITORS CapAl5X5X2.0 10uF±20% 25 V 85⁰С
CAL1571 | KS | 6.3X5X2.5mm | 22uF | ±20% | 25 V | 85⁰С | 55 mA (120 Hz) | CapAl6.3X5X2.5mm 22uF, 25 V | Passive Sym Lib.SchLib | CapacitorPol | Passive Pad Lib.PcbLib | CapAl6.3X5X2.5 | CapAl6.3X5X2.5RA | CapAl6.3X5X2.5LA | ECEA1EKS220 | Panasonic | 5mm HEIGHT ALUMINUM ELECTROLYTIC CAPACITORS | C:\Altium Libraries\Passives Library\DataSheet\Aluminum Electrolytic Capacitors (Panasonic).pdf | 5mm HEIGHT ALUMINUM ELECTROLYTIC CAPACITORS CapAl6.3X5X2.5 22uF±20% 25 V 85⁰С
CAL1572 | KS | 6.3X5X2.5mm | 33uF | ±20% | 25 V | 85⁰С | 65 mA (120 Hz) | CapAl6.3X5X2.5mm 33uF, 25 V | Passive Sym Lib.SchLib | CapacitorPol | Passive Pad Lib.PcbLib | CapAl6.3X5X2.5 | CapAl6.3X5X2.5RA | CapAl6.3X5X2.5LA | ECEA1EKS330 | Panasonic | 5mm HEIGHT ALUMINUM ELECTROLYTIC CAPACITORS | C:\Altium Libraries\Passives Library\DataSheet\Aluminum Electrolytic Capacitors (Panasonic).pdf | 5mm HEIGHT ALUMINUM ELECTROLYTIC CAPACITORS CapAl6.3X5X2.5 33uF±20% 25 V 85⁰С
CAL1573 | KS | 8X5X2.5mm | 100uF | ±20% | 25 V | 85⁰С | 85 mA (120 Hz) | CapAl8X5X2.5mm 100uF, 25 V | Passive Sym Lib.SchLib | CapacitorPol | Passive Pad Lib.PcbLib | CapAl8X5X2.5 | CapAl8X5X2.5RA | CapAl8X5X2.5LA | ECEA1EKS101 | Panasonic | 5mm HEIGHT ALUMINUM ELECTROLYTIC CAPACITORS | C:\Altium Libraries\Passives Library\DataSheet\Aluminum Electrolytic Capacitors (Panasonic).pdf | 5mm HEIGHT ALUMINUM ELECTROLYTIC CAPACITORS CapAl8X5X2.5 100uF±20% 25 V 85⁰С
CAL1574 | KS | 8X5X5.0mm | 100uF | ±20% | 25 V | 85⁰С | 85 mA (120 Hz) | CapAl8X5X5.0mm 100uF, 25 V | Passive Sym Lib.SchLib | CapacitorPol | Passive Pad Lib.PcbLib | CapAl8X5X5.0 | CapAl8X5X5.0RA | CapAl8X5X5.0LA | ECEA1EKS101Q | Panasonic | 5mm HEIGHT ALUMINUM ELECTROLYTIC CAPACITORS | C:\Altium Libraries\Passives Library\DataSheet\Aluminum Electrolytic Capacitors (Panasonic).pdf | 5mm HEIGHT ALUMINUM ELECTROLYTIC CAPACITORS CapAl8X5X5.0 100uF±20% 25 V 85⁰С
CAL1575 | KS | 4X5X1.5mm | 3.3uF | ±20% | 35 V | 85⁰С | 16 mA (120 Hz) | CapAl4X5X1.5mm 3.3uF, 35 V | Passive Sym Lib.SchLib | CapacitorPol | Passive Pad Lib.PcbLib | CapAl4X5X1.5 | CapAl4X5X1.5RA | CapAl4X5X1.5LA | ECEA1VKS3R3 | Panasonic | 5mm HEIGHT ALUMINUM ELECTROLYTIC CAPACITORS | C:\Altium Libraries\Passives Library\DataSheet\Aluminum Electrolytic Capacitors (Panasonic).pdf | 5mm HEIGHT ALUMINUM ELECTROLYTIC CAPACITORS CapAl4X5X1.5 3.3uF±20% 35 V 85⁰С
CAL1576 | KS | 4X5X1.5mm | 4.7uF | ±20% | 35 V | 85⁰С | 22 mA (120 Hz) | CapAl4X5X1.5mm 4.7uF, 35 V | Passive Sym Lib.SchLib | CapacitorPol | Passive Pad Lib.PcbLib | CapAl4X5X1.5 | CapAl4X5X1.5RA | CapAl4X5X1.5LA | ECEA1VKS4R7 | Panasonic | 5mm HEIGHT ALUMINUM ELECTROLYTIC CAPACITORS | C:\Altium Libraries\Passives Library\DataSheet\Aluminum Electrolytic Capacitors (Panasonic).pdf | 5mm HEIGHT ALUMINUM ELECTROLYTIC CAPACITORS CapAl4X5X1.5 4.7uF±20% 35 V 85⁰С
CAL1577 | KS | 5X5X2.0mm | 10uF | ±20% | 35 V | 85⁰С | 30 mA (120 Hz) | CapAl5X5X2.0mm 10uF, 35 V | Passive Sym Lib.SchLib | CapacitorPol | Passive Pad Lib.PcbLib | CapAl5X5X2.0 | CapAl5X5X2.0RA | CapAl5X5X2.0LA | ECEA1VKS100 | Panasonic | 5mm HEIGHT ALUMINUM ELECTROLYTIC CAPACITORS | C:\Altium Libraries\Passives Library\DataSheet\Aluminum Electrolytic Capacitors (Panasonic).pdf | 5mm HEIGHT ALUMINUM ELECTROLYTIC CAPACITORS CapAl5X5X2.0 10uF±20% 35 V 85⁰С
CAL1578 | KS | 6.3X5X2.5mm | 22uF | ±20% | 35 V | 85⁰С | 60 mA (120 Hz) | CapAl6.3X5X2.5mm 22uF, 35 V | Passive Sym Lib.SchLib | CapacitorPol | Passive Pad Lib.PcbLib | CapAl6.3X5X2.5 | CapAl6.3X5X2.5RA | CapAl6.3X5X2.5LA | ECEA1VKS220 | Panasonic | 5mm HEIGHT ALUMINUM ELECTROLYTIC CAPACITORS | C:\Altium Libraries\Passives Library\DataSheet\Aluminum Electrolytic Capacitors (Panasonic).pdf | 5mm HEIGHT ALUMINUM ELECTROLYTIC CAPACITORS CapAl6.3X5X2.5 22uF±20% 35 V 85⁰С
CAL1579 | KS | 8X5X2.5mm | 33uF | ±20% | 35 V | 85⁰С | 65 mA (120 Hz) | CapAl8X5X2.5mm 33uF, 35 V | Passive Sym Lib.SchLib | CapacitorPol | Passive Pad Lib.PcbLib | CapAl8X5X2.5 | CapAl8X5X2.5RA | CapAl8X5X2.5LA | ECEA1VKS330 | Panasonic | 5mm HEIGHT ALUMINUM ELECTROLYTIC CAPACITORS | C:\Altium Libraries\Passives Library\DataSheet\Aluminum Electrolytic Capacitors (Panasonic).pdf | 5mm HEIGHT ALUMINUM ELECTROLYTIC CAPACITORS CapAl8X5X2.5 33uF±20% 35 V 85⁰С
CAL1580 | KS | 8X5X5.0mm | 33uF | ±20% | 35 V | 85⁰С | 65 mA (120 Hz) | CapAl8X5X5.0mm 33uF, 35 V | Passive Sym Lib.SchLib | CapacitorPol | Passive Pad Lib.PcbLib | CapAl8X5X5.0 | CapAl8X5X5.0RA | CapAl8X5X5.0LA | ECEA1VKS330Q | Panasonic | 5mm HEIGHT ALUMINUM ELECTROLYTIC CAPACITORS | C:\Altium Libraries\Passives Library\DataSheet\Aluminum Electrolytic Capacitors (Panasonic).pdf | 5mm HEIGHT ALUMINUM ELECTROLYTIC CAPACITORS CapAl8X5X5.0 33uF±20% 35 V 85⁰С
CAL1581 | KS | 8X5X2.5mm | 47uF | ±20% | 35 V | 85⁰С | 85 mA (120 Hz) | CapAl8X5X2.5mm 47uF, 35 V | Passive Sym Lib.SchLib | CapacitorPol | Passive Pad Lib.PcbLib | CapAl8X5X2.5 | CapAl8X5X2.5RA | CapAl8X5X2.5LA | ECEA1VKS470 | Panasonic | 5mm HEIGHT ALUMINUM ELECTROLYTIC CAPACITORS | C:\Altium Libraries\Passives Library\DataSheet\Aluminum Electrolytic Capacitors (Panasonic).pdf | 5mm HEIGHT ALUMINUM ELECTROLYTIC CAPACITORS CapAl8X5X2.5 47uF±20% 35 V 85⁰С
CAL1582 | KS | 8X5X5.0mm | 47uF | ±20% | 35 V | 85⁰С | 85 mA (120 Hz) | CapAl8X5X5.0mm 47uF, 35 V | Passive Sym Lib.SchLib | CapacitorPol | Passive Pad Lib.PcbLib | CapAl8X5X5.0 | CapAl8X5X5.0RA | CapAl8X5X5.0LA | ECEA1VKS470Q | Panasonic | 5mm HEIGHT ALUMINUM ELECTROLYTIC CAPACITORS | C:\Altium Libraries\Passives Library\DataSheet\Aluminum Electrolytic Capacitors (Panasonic).pdf | 5mm HEIGHT ALUMINUM ELECTROLYTIC CAPACITORS CapAl8X5X5.0 47uF±20% 35 V 85⁰С
CAL1583 | KS | 4X5X1.5mm | 2.2uF | ±20% | 50 V | 85⁰С | 16 mA (120 Hz) | CapAl4X5X1.5mm 2.2uF, 50 V | Passive Sym Lib.SchLib | CapacitorPol | Passive Pad Lib.PcbLib | CapAl4X5X1.5 | CapAl4X5X1.5RA | CapAl4X5X1.5LA | ECEA1HKS2R2 | Panasonic | 5mm HEIGHT ALUMINUM ELECTROLYTIC CAPACITORS | C:\Altium Libraries\Passives Library\DataSheet\Aluminum Electrolytic Capacitors (Panasonic).pdf | 5mm HEIGHT ALUMINUM ELECTROLYTIC CAPACITORS CapAl4X5X1.5 2.2uF±20% 50 V 85⁰С
CAL1584 | KS | 4X5X1.5mm | 3.3uF | ±20% | 50 V | 85⁰С | 16 mA (120 Hz) | CapAl4X5X1.5mm 3.3uF, 50 V | Passive Sym Lib.SchLib | CapacitorPol | Passive Pad Lib.PcbLib | CapAl4X5X1.5 | CapAl4X5X1.5RA | CapAl4X5X1.5LA | ECEA1HKS3R3 | Panasonic | 5mm HEIGHT ALUMINUM ELECTROLYTIC CAPACITORS | C:\Altium Libraries\Passives Library\DataSheet\Aluminum Electrolytic Capacitors (Panasonic).pdf | 5mm HEIGHT ALUMINUM ELECTROLYTIC CAPACITORS CapAl4X5X1.5 3.3uF±20% 50 V 85⁰С
CAL1585 | KS | 5X5X2.0mm | 4.7uF | ±20% | 50 V | 85⁰С | 23 mA (120 Hz) | CapAl5X5X2.0mm 4.7uF, 50 V | Passive Sym Lib.SchLib | CapacitorPol | Passive Pad Lib.PcbLib | CapAl5X5X2.0 | CapAl5X5X2.0RA | CapAl5X5X2.0LA | ECEA1HKS4R7 | Panasonic | 5mm HEIGHT ALUMINUM ELECTROLYTIC CAPACITORS | C:\Altium Libraries\Passives Library\DataSheet\Aluminum Electrolytic Capacitors (Panasonic).pdf | 5mm HEIGHT ALUMINUM ELECTROLYTIC CAPACITORS CapAl5X5X2.0 4.7uF±20% 50 V 85⁰С
CAL1586 | KS | 6.3X5X2.5mm | 10uF | ±20% | 50 V | 85⁰С | 35 mA (120 Hz) | CapAl6.3X5X2.5mm 10uF, 50 V | Passive Sym Lib.SchLib | CapacitorPol | Passive Pad Lib.PcbLib | CapAl6.3X5X2.5 | CapAl6.3X5X2.5RA | CapAl6.3X5X2.5LA | ECEA1HKS100 | Panasonic | 5mm HEIGHT ALUMINUM ELECTROLYTIC CAPACITORS | C:\Altium Libraries\Passives Library\DataSheet\Aluminum Electrolytic Capacitors (Panasonic).pdf | 5mm HEIGHT ALUMINUM ELECTROLYTIC CAPACITORS CapAl6.3X5X2.5 10uF±20% 50 V 85⁰С
CAL1587 | KS | 8X5X2.5mm | 22uF | ±20% | 50 V | 85⁰С | 60 mA (120 Hz) | CapAl8X5X2.5mm 22uF, 50 V | Passive Sym Lib.SchLib | CapacitorPol | Passive Pad Lib.PcbLib | CapAl8X5X2.5 | CapAl8X5X2.5RA | CapAl8X5X2.5LA | ECEA1HKS220 | Panasonic | 5mm HEIGHT ALUMINUM ELECTROLYTIC CAPACITORS | C:\Altium Libraries\Passives Library\DataSheet\Aluminum Electrolytic Capacitors (Panasonic).pdf | 5mm HEIGHT ALUMINUM ELECTROLYTIC CAPACITORS CapAl8X5X2.5 22uF±20% 50 V 85⁰С
CAL1588 | KS | 8X5X5.0mm | 22uF | ±20% | 50 V | 85⁰С | 60 mA (120 Hz) | CapAl8X5X5.0mm 22uF, 50 V | Passive Sym Lib.SchLib | CapacitorPol | Passive Pad Lib.PcbLib | CapAl8X5X5.0 | CapAl8X5X5.0RA | CapAl8X5X5.0LA | ECEA1HKS220Q | Panasonic | 5mm HEIGHT ALUMINUM ELECTROLYTIC CAPACITORS | C:\Altium Libraries\Passives Library\DataSheet\Aluminum Electrolytic Capacitors (Panasonic).pdf | 5mm HEIGHT ALUMINUM ELECTROLYTIC CAPACITORS CapAl8X5X5.0 22uF±20% 50 V 85⁰С
CAL1589 | KS (Bi-polar) | 5X5X2.0mm | 22uF | ±20% | 6,3 V | 85⁰С | 29 mA (120 Hz) | CapAl5X5X2.0mm 22uF, 6,3 V | Passive Sym Lib.SchLib | CapacitorPol | Passive Pad Lib.PcbLib | CapAl5X5X2.0 | CapAl5X5X2.0RA | CapAl5X5X2.0LA | ECEA0JSN220 | Panasonic | 5mm HEIGHT BI-POLAR ALUMINUM ELECTROLYTIC CAPACITORS | C:\Altium Libraries\Passives Library\DataSheet\Aluminum Electrolytic Capacitors (Panasonic).pdf | 5mm HEIGHT BI-POLAR ALUMINUM ELECTROLYTIC CAPACITORS CapAl5X5X2.0 22uF±20% 6,3 V 85⁰С
CAL1590 | KS (Bi-polar) | 6.3X5X2.5mm | 33uF | ±20% | 6,3 V | 85⁰С | 38 mA (120 Hz) | CapAl6.3X5X2.5mm 33uF, 6,3 V | Passive Sym Lib.SchLib | CapacitorPol | Passive Pad Lib.PcbLib | CapAl6.3X5X2.5 | CapAl6.3X5X2.5RA | CapAl6.3X5X2.5LA | ECEA0JSN330 | Panasonic | 5mm HEIGHT BI-POLAR ALUMINUM ELECTROLYTIC CAPACITORS | C:\Altium Libraries\Passives Library\DataSheet\Aluminum Electrolytic Capacitors (Panasonic).pdf | 5mm HEIGHT BI-POLAR ALUMINUM ELECTROLYTIC CAPACITORS CapAl6.3X5X2.5 33uF±20% 6,3 V 85⁰С
CAL1591 | KS (Bi-polar) | 6.3X5X2.5mm | 47uF | ±20% | 6,3 V | 85⁰С | 46 mA (120 Hz) | CapAl6.3X5X2.5mm 47uF, 6,3 V | Passive Sym Lib.SchLib | CapacitorPol | Passive Pad Lib.PcbLib | CapAl6.3X5X2.5 | CapAl6.3X5X2.5RA | CapAl6.3X5X2.5LA | ECEA0JSN470 | Panasonic | 5mm HEIGHT BI-POLAR ALUMINUM ELECTROLYTIC CAPACITORS | C:\Altium Libraries\Passives Library\DataSheet\Aluminum Electrolytic Capacitors (Panasonic).pdf | 5mm HEIGHT BI-POLAR ALUMINUM ELECTROLYTIC CAPACITORS CapAl6.3X5X2.5 47uF±20% 6,3 V 85⁰С
CAL1592 | KS (Bi-polar) | 4X5X1.5mm | 10uF | ±20% | 10 V | 85⁰С | 25 mA (120 Hz) | CapAl4X5X1.5mm 10uF, 10 V | Passive Sym Lib.SchLib | CapacitorPol | Passive Pad Lib.PcbLib | CapAl4X5X1.5 | CapAl4X5X1.5RA | CapAl4X5X1.5LA | ECEA1ASN100 | Panasonic | 5mm HEIGHT BI-POLAR ALUMINUM ELECTROLYTIC CAPACITORS | C:\Altium Libraries\Passives Library\DataSheet\Aluminum Electrolytic Capacitors (Panasonic).pdf | 5mm HEIGHT BI-POLAR ALUMINUM ELECTROLYTIC CAPACITORS CapAl4X5X1.5 10uF±20% 10 V 85⁰С
CAL1593 | KS (Bi-polar) | 6.3X5X2.5mm | 22uF | ±20% | 10 V | 85⁰С | 35 mA (120 Hz) | CapAl6.3X5X2.5mm 22uF, 10 V | Passive Sym Lib.SchLib | CapacitorPol | Passive Pad Lib.PcbLib | CapAl6.3X5X2.5 | CapAl6.3X5X2.5RA | CapAl6.3X5X2.5LA | ECEA1ASN220 | Panasonic | 5mm HEIGHT BI-POLAR ALUMINUM ELECTROLYTIC CAPACITORS | C:\Altium Libraries\Passives Library\DataSheet\Aluminum Electrolytic Capacitors (Panasonic).pdf | 5mm HEIGHT BI-POLAR ALUMINUM ELECTROLYTIC CAPACITORS CapAl6.3X5X2.5 22uF±20% 10 V 85⁰С
CAL1594 | KS (Bi-polar) | 6.3X5X2.5mm | 33uF | ±20% | 10 V | 85⁰С | 43 mA (120 Hz) | CapAl6.3X5X2.5mm 33uF, 10 V | Passive Sym Lib.SchLib | CapacitorPol | Passive Pad Lib.PcbLib | CapAl6.3X5X2.5 | CapAl6.3X5X2.5RA | CapAl6.3X5X2.5LA | ECEA1ASN330 | Panasonic | 5mm HEIGHT BI-POLAR ALUMINUM ELECTROLYTIC CAPACITORS | C:\Altium Libraries\Passives Library\DataSheet\Aluminum Electrolytic Capacitors (Panasonic).pdf | 5mm HEIGHT BI-POLAR ALUMINUM ELECTROLYTIC CAPACITORS CapAl6.3X5X2.5 33uF±20% 10 V 85⁰С
CAL1595 | KS (Bi-polar) | 4X5X1.5mm | 4.7uF | ±20% | 16 V | 85⁰С | 20 mA (120 Hz) | CapAl4X5X1.5mm 4.7uF, 16 V | Passive Sym Lib.SchLib | CapacitorPol | Passive Pad Lib.PcbLib | CapAl4X5X1.5 | CapAl4X5X1.5RA | CapAl4X5X1.5LA | ECEA1CSN4R7 | Panasonic | 5mm HEIGHT BI-POLAR ALUMINUM ELECTROLYTIC CAPACITORS | C:\Altium Libraries\Passives Library\DataSheet\Aluminum Electrolytic Capacitors (Panasonic).pdf | 5mm HEIGHT BI-POLAR ALUMINUM ELECTROLYTIC CAPACITORS CapAl4X5X1.5 4.7uF±20% 16 V 85⁰С
CAL1596 | KS (Bi-polar) | 5X5X2.0mm | 10uF | ±20% | 16 V | 85⁰С | 25 mA (120 Hz) | CapAl5X5X2.0mm 10uF, 16 V | Passive Sym Lib.SchLib | CapacitorPol | Passive Pad Lib.PcbLib | CapAl5X5X2.0 | CapAl5X5X2.0RA | CapAl5X5X2.0LA | ECEA1CSN100 | Panasonic | 5mm HEIGHT BI-POLAR ALUMINUM ELECTROLYTIC CAPACITORS | C:\Altium Libraries\Passives Library\DataSheet\Aluminum Electrolytic Capacitors (Panasonic).pdf | 5mm HEIGHT BI-POLAR ALUMINUM ELECTROLYTIC CAPACITORS CapAl5X5X2.0 10uF±20% 16 V 85⁰С
CAL1597 | KS (Bi-polar) | 6.3X5X2.5mm | 22uF | ±20% | 16 V | 85⁰С | 39 mA (120 Hz) | CapAl6.3X5X2.5mm 22uF, 16 V | Passive Sym Lib.SchLib | CapacitorPol | Passive Pad Lib.PcbLib | CapAl6.3X5X2.5 | CapAl6.3X5X2.5RA | CapAl6.3X5X2.5LA | ECEA1CSN220 | Panasonic | 5mm HEIGHT BI-POLAR ALUMINUM ELECTROLYTIC CAPACITORS | C:\Altium Libraries\Passives Library\DataSheet\Aluminum Electrolytic Capacitors (Panasonic).pdf | 5mm HEIGHT BI-POLAR ALUMINUM ELECTROLYTIC CAPACITORS CapAl6.3X5X2.5 22uF±20% 16 V 85⁰С
CAL1598 | KS (Bi-polar) | 5X5X2.0mm | 3.3uF | ±20% | 25 V | 85⁰С | 18 mA (120 Hz) | CapAl5X5X2.0mm 3.3uF, 25 V | Passive Sym Lib.SchLib | CapacitorPol | Passive Pad Lib.PcbLib | CapAl5X5X2.0 | CapAl5X5X2.0RA | CapAl5X5X2.0LA | ECEA1ESN3R3 | Panasonic | 5mm HEIGHT BI-POLAR ALUMINUM ELECTROLYTIC CAPACITORS | C:\Altium Libraries\Passives Library\DataSheet\Aluminum Electrolytic Capacitors (Panasonic).pdf | 5mm HEIGHT BI-POLAR ALUMINUM ELECTROLYTIC CAPACITORS CapAl5X5X2.0 3.3uF±20% 25 V 85⁰С
CAL1599 | KS (Bi-polar) | 5X5X2.0mm | 4.7uF | ±20% | 25 V | 85⁰С | 21 mA (120 Hz) | CapAl5X5X2.0mm 4.7uF, 25 V | Passive Sym Lib.SchLib | CapacitorPol | Passive Pad Lib.PcbLib | CapAl5X5X2.0 | CapAl5X5X2.0RA | CapAl5X5X2.0LA | ECEA1ESN4R7 | Panasonic | 5mm HEIGHT BI-POLAR ALUMINUM ELECTROLYTIC CAPACITORS | C:\Altium Libraries\Passives Library\DataSheet\Aluminum Electrolytic Capacitors (Panasonic).pdf | 5mm HEIGHT BI-POLAR ALUMINUM ELECTROLYTIC CAPACITORS CapAl5X5X2.0 4.7uF±20% 25 V 85⁰С
CAL1600 | KS (Bi-polar) | 6.3X5X2.5mm | 10uF | ±20% | 25 V | 85⁰С | 28 mA (120 Hz) | CapAl6.3X5X2.5mm 10uF, 25 V | Passive Sym Lib.SchLib | CapacitorPol | Passive Pad Lib.PcbLib | CapAl6.3X5X2.5 | CapAl6.3X5X2.5RA | CapAl6.3X5X2.5LA | ECEA1ESN100 | Panasonic | 5mm HEIGHT BI-POLAR ALUMINUM ELECTROLYTIC CAPACITORS | C:\Altium Libraries\Passives Library\DataSheet\Aluminum Electrolytic Capacitors (Panasonic).pdf | 5mm HEIGHT BI-POLAR ALUMINUM ELECTROLYTIC CAPACITORS CapAl6.3X5X2.5 10uF±20% 25 V 85⁰С
CAL1601 | KS (Bi-polar) | 4X5X1.5mm | 2.2uF | ±20% | 35 V | 85⁰С | 12 mA (120 Hz) | CapAl4X5X1.5mm 2.2uF, 35 V | Passive Sym Lib.SchLib | CapacitorPol | Passive Pad Lib.PcbLib | CapAl4X5X1.5 | CapAl4X5X1.5RA | CapAl4X5X1.5LA | ECEA1VSN2R2 | Panasonic | 5mm HEIGHT BI-POLAR ALUMINUM ELECTROLYTIC CAPACITORS | C:\Altium Libraries\Passives Library\DataSheet\Aluminum Electrolytic Capacitors (Panasonic).pdf | 5mm HEIGHT BI-POLAR ALUMINUM ELECTROLYTIC CAPACITORS CapAl4X5X1.5 2.2uF±20% 35 V 85⁰С
CAL1602 | KS (Bi-polar) | 5X5X2.0mm | 2.2uF | ±20% | 50 V | 85⁰С | 16 mA (120 Hz) | CapAl5X5X2.0mm 2.2uF, 50 V | Passive Sym Lib.SchLib | CapacitorPol | Passive Pad Lib.PcbLib | CapAl5X5X2.0 | CapAl5X5X2.0RA | CapAl5X5X2.0LA | ECEA1HSN2R2 | Panasonic | 5mm HEIGHT BI-POLAR ALUMINUM ELECTROLYTIC CAPACITORS | C:\Altium Libraries\Passives Library\DataSheet\Aluminum Electrolytic Capacitors (Panasonic).pdf | 5mm HEIGHT BI-POLAR ALUMINUM ELECTROLYTIC CAPACITORS CapAl5X5X2.0 2.2uF±20% 50 V 85⁰С
CAL1603 | LS | 35X60X10.0mm | 22000uF | ±20% | 63 V | 85⁰С | 6,5 A (120 Hz) | CapAl35X60X10.0mm 22000uF, 63 V | Passive Sym Lib.SchLib | CapacitorPol | Passive Pad Lib.PcbLib | CapAl35X60X10.0 |  |  | LSW223M1JQ60 | Jamicon | Snap-in Type Aluminium Electrolytic Capacitors | C:\Altium Libraries\Passives Library\DataSheet\LS series Snap-in Aluminium Electrolytic Capacitors (Jamicon).pdf | Snap-in Type Aluminium Electrolytic Capacitors CapAl35X60X10.0 22000uF±20% 63 V 85⁰С

## Capacitor Solid Polymer TDH
ID | Series | Case | Value | Tolerance | Voltage | Temperature | Current | Comment | Library Path | Library Ref | Footprint Path | Footprint Ref 1 | PartNumber | Manufacture | ComponentLink1Description | ComponentLink1URL | Description
CapSol0000 | SEPG | C9 | 270uF | ±20% | 16 V | 105⁰С | 5040 mA (100 kHz) | Case: C9; 270uF, 16 V, 5040 mA (100 kHz) | Passive Sym Lib.SchLib | CapacitorPol | Passive Pad Lib.PcbLib | CapSolidC9 | 16SEPG270W | Panasonic | Conductive Polymer Aluminum Solid Capacitors | C:\Altium Libraries\Passives Library\DataSheet\Conductive Polymer Aluminum Solid Capacitors (Panasonic).pdf | Conductive Polymer Aluminum Solid Capacitors Size:C9 270uF±20% 16 V 105⁰С
CapSol0001 | SEPG | C10 | 270uF | ±20% | 16 V | 105⁰С | 5800 mA (100 kHz) | Case: C10, 270uF, 16 V, 5800 mA (100 kHz) | Passive Sym Lib.SchLib | CapacitorPol | Passive Pad Lib.PcbLib | CapSolidC10 | 16SEPG270M | Panasonic | Conductive Polymer Aluminum Solid Capacitors | C:\Altium Libraries\Passives Library\DataSheet\Conductive Polymer Aluminum Solid Capacitors (Panasonic).pdf | Conductive Polymer Aluminum Solid Capacitors Size:C10 270uF±20% 16 V 105⁰С
CapSol0002 | SEPG | E9 | 470uF | ±20% | 16 V | 105⁰С | 5400 mA (100 kHz) | Case: E9, 470uF, 16 V, 5400 mA (100 kHz) | Passive Sym Lib.SchLib | CapacitorPol | Passive Pad Lib.PcbLib | CapSolidE9 | 16SEPG470M | Panasonic | Conductive Polymer Aluminum Solid Capacitors | C:\Altium Libraries\Passives Library\DataSheet\Conductive Polymer Aluminum Solid Capacitors (Panasonic).pdf | Conductive Polymer Aluminum Solid Capacitors Size:E9 470uF±20% 16 V 105⁰С
CapSol0003 | SEPG | E13 | 560uF | ±20% | 16 V | 105⁰С | 6100 mA (100 kHz) | Case: E13, 560uF, 16 V, 6100 mA (100 kHz) | Passive Sym Lib.SchLib | CapacitorPol | Passive Pad Lib.PcbLib | CapSolidE13 | 16SEPG560M | Panasonic | Conductive Polymer Aluminum Solid Capacitors | C:\Altium Libraries\Passives Library\DataSheet\Conductive Polymer Aluminum Solid Capacitors (Panasonic).pdf | Conductive Polymer Aluminum Solid Capacitors Size:E13 560uF±20% 16 V 105⁰С

## Inductors SMD
ID | Case | Value | Tolerance | Current | Comment | Library Path | Library Ref | Footprint Path | Footprint Ref | PartNumber | Manufacture | ComponentLink1Description | ComponentLink1URL | Description
L0000 | 0805 (2.0*1.25mm) | 1.0u | ±20% | 3.5A | IND0805 0805 (2.0*1.25mm) 1.0u | Passive Sym Lib.SchLib | Inductor | Passive Pad Lib.PcbLib | IND0805 | CIGT201208EH1R0MNE | Samsung | SMALL POWER INDUCTOR | C:\Altium Libraries\Passives Library\DataSheet\CIGT201208EH1R0MNE (Samsung).pdf | SMALL POWER INDUCTOR 1.0u±20% 3.5A
L0001 | 0603 (1.6*0.8mm) | 0.22u | ±30% | 1.25A | IND0603 0603 (1.6*0.8mm) 0.22u | Passive Sym Lib.SchLib | Inductor | Passive Pad Lib.PcbLib | IND0603 | LQM18PNR22NFRL | Murata Electronics | SMALL POWER INDUCTOR | C:\Altium Libraries\Passives Library\DataSheet\SMD Inductor 0603 (Murata Electronics).pdf | SMALL POWER INDUCTOR 0.22u±30% 1.25A
L0002 | 0603 (1.6*0.8mm) | 0.47u | ±30% | 1.1A | IND0603 0603 (1.6*0.8mm) 0.47u | Passive Sym Lib.SchLib | Inductor | Passive Pad Lib.PcbLib | IND0603 | LQM18PNR47NFRL | Murata Electronics | SMALL POWER INDUCTOR | C:\Altium Libraries\Passives Library\DataSheet\SMD Inductor 0603 (Murata Electronics).pdf | SMALL POWER INDUCTOR 0.47u±30% 1.1A
L0003 | 0603 (1.6*0.8mm) | 1.0u | ±20% | 0.95A | IND0603 0603 (1.6*0.8mm) 1.0u | Passive Sym Lib.SchLib | Inductor | Passive Pad Lib.PcbLib | IND0603 | LQM18PN1R0MFRL | Murata Electronics | SMALL POWER INDUCTOR | C:\Altium Libraries\Passives Library\DataSheet\SMD Inductor 0603 (Murata Electronics).pdf | SMALL POWER INDUCTOR 1.0u±20% 0.95A
L0004 | 0603 (1.6*0.8mm) | 1.5u | ±20% | 0.80A | IND0603 0603 (1.6*0.8mm) 1.5u | Passive Sym Lib.SchLib | Inductor | Passive Pad Lib.PcbLib | IND0603 | LQM18PN1R5MFRL | Murata Electronics | SMALL POWER INDUCTOR | C:\Altium Libraries\Passives Library\DataSheet\SMD Inductor 0603 (Murata Electronics).pdf | SMALL POWER INDUCTOR 1.5u±20% 0.80A
L0005 | 0603 (1.6*0.8mm) | 2.2u | ±20% | 0.75A | IND0603 0603 (1.6*0.8mm) 2.2u | Passive Sym Lib.SchLib | Inductor | Passive Pad Lib.PcbLib | IND0603 | LQM18PN2R2MFRL | Murata Electronics | SMALL POWER INDUCTOR | C:\Altium Libraries\Passives Library\DataSheet\SMD Inductor 0603 (Murata Electronics).pdf | SMALL POWER INDUCTOR 2.2u±20% 0.75A
L0006 | 0603 (1.6*0.8mm) | 3.3u | ±20% | 0.70A | IND0603 0603 (1.6*0.8mm) 3.3u | Passive Sym Lib.SchLib | Inductor | Passive Pad Lib.PcbLib | IND0603 | LQM18PN3R3MFRL | Murata Electronics | SMALL POWER INDUCTOR | C:\Altium Libraries\Passives Library\DataSheet\SMD Inductor 0603 (Murata Electronics).pdf | SMALL POWER INDUCTOR 3.3u±20% 0.70A
L0007 | 0603 (1.6*0.8mm) | 4.7u | ±20% | 0.62A | IND0603 0603 (1.6*0.8mm) 4.7u | Passive Sym Lib.SchLib | Inductor | Passive Pad Lib.PcbLib | IND0603 | LQM18PN4R7MFRL | Murata Electronics | SMALL POWER INDUCTOR | C:\Altium Libraries\Passives Library\DataSheet\SMD Inductor 0603 (Murata Electronics).pdf | SMALL POWER INDUCTOR 4.7u±20% 0.62A
L0008 | 0402 (1*0.5mm) | 1.0u | ±20% | 0.50A | IND0402 0402 (1*0.5mm) 1.0u | Passive Sym Lib.SchLib | Inductor | Passive Pad Lib.PcbLib | IND0402 | MLP1005M1R0DT0S1 | TDK Corporation | SMALL POWER INDUCTOR | C:\Altium Libraries\Passives Library\DataSheet\SMD Inductor 0402 (TDK Corporation).pdf | SMALL POWER INDUCTOR 1.0u±20% 0.50A
L0009
L0010

## Inductor THD
ID | Case | Value | Current | Comment | Library Path | Library Ref | Footprint Path | Footprint Ref | PartNumber | Manufacture | ComponentLink1Description | ComponentLink1URL | Description
L0000 | SL0406 (6*9mm) | 1,0uH | 300mA | Power Inductors SL0406 (6*9mm): 1,0uH, 300mA | Passive Sym Lib.SchLib | Inductor | Passive Pad Lib.PcbLib | INDSL0406 | SL0406-1R0K-N | Yageo | DIP POWER INDUCTOR | C:\Altium Libraries\Passives Library\DataSheet\THD Inductors SL-series (Yageo).pdf | THD Power Inductor 1,0uH 300mA. Case: SL0406 (6*9mm)
L0001 | SL0406 (6*9mm) | 1.2uH | 300mA | Power Inductors SL0406 (6*9mm): 1.2uH, 300mA | Passive Sym Lib.SchLib | Inductor | Passive Pad Lib.PcbLib | INDSL0406 | SL0406-1R2K-N | Yageo | DIP POWER INDUCTOR | C:\Altium Libraries\Passives Library\DataSheet\THD Inductors SL-series (Yageo).pdf | THD Power Inductor 1.2uH 300mA. Case: SL0406 (6*9mm)
L0002 | SL0406 (6*9mm) | 1,5uH | 300mA | Power Inductors SL0406 (6*9mm): 1,5uH, 300mA | Passive Sym Lib.SchLib | Inductor | Passive Pad Lib.PcbLib | INDSL0406 | SL0406-1R5K-N | Yageo | DIP POWER INDUCTOR | C:\Altium Libraries\Passives Library\DataSheet\THD Inductors SL-series (Yageo).pdf | THD Power Inductor 1,5uH 300mA. Case: SL0406 (6*9mm)
L0003 | SL0406 (6*9mm) | 1,8uH | 300mA | Power Inductors SL0406 (6*9mm): 1,8uH, 300mA | Passive Sym Lib.SchLib | Inductor | Passive Pad Lib.PcbLib | INDSL0406 | SL0406-1R8K-N | Yageo | DIP POWER INDUCTOR | C:\Altium Libraries\Passives Library\DataSheet\THD Inductors SL-series (Yageo).pdf | THD Power Inductor 1,8uH 300mA. Case: SL0406 (6*9mm)
L0004 | SL0406 (6*9mm) | 2,2uH | 300mA | Power Inductors SL0406 (6*9mm): 2,2uH, 300mA | Passive Sym Lib.SchLib | Inductor | Passive Pad Lib.PcbLib | INDSL0406 | SL0406-2R2K-N | Yageo | DIP POWER INDUCTOR | C:\Altium Libraries\Passives Library\DataSheet\THD Inductors SL-series (Yageo).pdf | THD Power Inductor 2,2uH 300mA. Case: SL0406 (6*9mm)
L0005 | SL0406 (6*9mm) | 2,7uH | 300mA | Power Inductors SL0406 (6*9mm): 2,7uH, 300mA | Passive Sym Lib.SchLib | Inductor | Passive Pad Lib.PcbLib | INDSL0406 | SL0406-2R7K-N | Yageo | DIP POWER INDUCTOR | C:\Altium Libraries\Passives Library\DataSheet\THD Inductors SL-series (Yageo).pdf | THD Power Inductor 2,7uH 300mA. Case: SL0406 (6*9mm)
L0006 | SL0406 (6*9mm) | 3,3uH | 300mA | Power Inductors SL0406 (6*9mm): 3,3uH, 300mA | Passive Sym Lib.SchLib | Inductor | Passive Pad Lib.PcbLib | INDSL0406 | SL0406-3R3K-N | Yageo | DIP POWER INDUCTOR | C:\Altium Libraries\Passives Library\DataSheet\THD Inductors SL-series (Yageo).pdf | THD Power Inductor 3,3uH 300mA. Case: SL0406 (6*9mm)
L0007 | SL0406 (6*9mm) | 3,9uH | 300mA | Power Inductors SL0406 (6*9mm): 3,9uH, 300mA | Passive Sym Lib.SchLib | Inductor | Passive Pad Lib.PcbLib | INDSL0406 | SL0406-3R9K-N | Yageo | DIP POWER INDUCTOR | C:\Altium Libraries\Passives Library\DataSheet\THD Inductors SL-series (Yageo).pdf | THD Power Inductor 3,9uH 300mA. Case: SL0406 (6*9mm)
L0008 | SL0406 (6*9mm) | 4,7uH | 300mA | Power Inductors SL0406 (6*9mm): 4,7uH, 300mA | Passive Sym Lib.SchLib | Inductor | Passive Pad Lib.PcbLib | INDSL0406 | SL0406-4R7K-N | Yageo | DIP POWER INDUCTOR | C:\Altium Libraries\Passives Library\DataSheet\THD Inductors SL-series (Yageo).pdf | THD Power Inductor 4,7uH 300mA. Case: SL0406 (6*9mm)
L0009 | SL0406 (6*9mm) | 5,6uH | 300mA | Power Inductors SL0406 (6*9mm): 5,6uH, 300mA | Passive Sym Lib.SchLib | Inductor | Passive Pad Lib.PcbLib | INDSL0406 | SL0406-5R6K-N | Yageo | DIP POWER INDUCTOR | C:\Altium Libraries\Passives Library\DataSheet\THD Inductors SL-series (Yageo).pdf | THD Power Inductor 5,6uH 300mA. Case: SL0406 (6*9mm)
L0010 | SL0406 (6*9mm) | 6,8uH | 300mA | Power Inductors SL0406 (6*9mm): 6,8uH, 300mA | Passive Sym Lib.SchLib | Inductor | Passive Pad Lib.PcbLib | INDSL0406 | SL0406-6R8K-N | Yageo | DIP POWER INDUCTOR | C:\Altium Libraries\Passives Library\DataSheet\THD Inductors SL-series (Yageo).pdf | THD Power Inductor 6,8uH 300mA. Case: SL0406 (6*9mm)
L0011 | SL0406 (6*9mm) | 8,2uH | 300mA | Power Inductors SL0406 (6*9mm): 8,2uH, 300mA | Passive Sym Lib.SchLib | Inductor | Passive Pad Lib.PcbLib | INDSL0406 | SL0406-8R2K-N | Yageo | DIP POWER INDUCTOR | C:\Altium Libraries\Passives Library\DataSheet\THD Inductors SL-series (Yageo).pdf | THD Power Inductor 8,2uH 300mA. Case: SL0406 (6*9mm)
L0012 | SL0406 (6*9mm) | 10uH | 300mA | Power Inductors SL0406 (6*9mm): 10uH, 300mA | Passive Sym Lib.SchLib | Inductor | Passive Pad Lib.PcbLib | INDSL0406 | SL0406-100K-N | Yageo | DIP POWER INDUCTOR | C:\Altium Libraries\Passives Library\DataSheet\THD Inductors SL-series (Yageo).pdf | THD Power Inductor 10uH 300mA. Case: SL0406 (6*9mm)
L0013 | SL0406 (6*9mm) | 12uH | 200mA | Power Inductors SL0406 (6*9mm): 12uH, 200mA | Passive Sym Lib.SchLib | Inductor | Passive Pad Lib.PcbLib | INDSL0406 | SL0406-120K-N | Yageo | DIP POWER INDUCTOR | C:\Altium Libraries\Passives Library\DataSheet\THD Inductors SL-series (Yageo).pdf | THD Power Inductor 12uH 200mA. Case: SL0406 (6*9mm)
L0014 | SL0406 (6*9mm) | 15uH | 200mA | Power Inductors SL0406 (6*9mm): 15uH, 200mA | Passive Sym Lib.SchLib | Inductor | Passive Pad Lib.PcbLib | INDSL0406 | SL0406-150K-N | Yageo | DIP POWER INDUCTOR | C:\Altium Libraries\Passives Library\DataSheet\THD Inductors SL-series (Yageo).pdf | THD Power Inductor 15uH 200mA. Case: SL0406 (6*9mm)
L0015 | SL0406 (6*9mm) | 18uH | 200mA | Power Inductors SL0406 (6*9mm): 18uH, 200mA | Passive Sym Lib.SchLib | Inductor | Passive Pad Lib.PcbLib | INDSL0406 | SL0406-180K-N | Yageo | DIP POWER INDUCTOR | C:\Altium Libraries\Passives Library\DataSheet\THD Inductors SL-series (Yageo).pdf | THD Power Inductor 18uH 200mA. Case: SL0406 (6*9mm)
L0016 | SL0406 (6*9mm) | 22uH | 200mA | Power Inductors SL0406 (6*9mm): 22uH, 200mA | Passive Sym Lib.SchLib | Inductor | Passive Pad Lib.PcbLib | INDSL0406 | SL0406-220K-N | Yageo | DIP POWER INDUCTOR | C:\Altium Libraries\Passives Library\DataSheet\THD Inductors SL-series (Yageo).pdf | THD Power Inductor 22uH 200mA. Case: SL0406 (6*9mm)
L0017 | SL0406 (6*9mm) | 27uH | 200mA | Power Inductors SL0406 (6*9mm): 27uH, 200mA | Passive Sym Lib.SchLib | Inductor | Passive Pad Lib.PcbLib | INDSL0406 | SL0406-270K-N | Yageo | DIP POWER INDUCTOR | C:\Altium Libraries\Passives Library\DataSheet\THD Inductors SL-series (Yageo).pdf | THD Power Inductor 27uH 200mA. Case: SL0406 (6*9mm)
L0018 | SL0406 (6*9mm) | 33uH | 200mA | Power Inductors SL0406 (6*9mm): 33uH, 200mA | Passive Sym Lib.SchLib | Inductor | Passive Pad Lib.PcbLib | INDSL0406 | SL0406-330K-N | Yageo | DIP POWER INDUCTOR | C:\Altium Libraries\Passives Library\DataSheet\THD Inductors SL-series (Yageo).pdf | THD Power Inductor 33uH 200mA. Case: SL0406 (6*9mm)
L0019 | SL0406 (6*9mm) | 39uH | 200mA | Power Inductors SL0406 (6*9mm): 39uH, 200mA | Passive Sym Lib.SchLib | Inductor | Passive Pad Lib.PcbLib | INDSL0406 | SL0406-390K-N | Yageo | DIP POWER INDUCTOR | C:\Altium Libraries\Passives Library\DataSheet\THD Inductors SL-series (Yageo).pdf | THD Power Inductor 39uH 200mA. Case: SL0406 (6*9mm)
L0020 | SL0406 (6*9mm) | 47uH | 200mA | Power Inductors SL0406 (6*9mm): 47uH, 200mA | Passive Sym Lib.SchLib | Inductor | Passive Pad Lib.PcbLib | INDSL0406 | SL0406-470K-N | Yageo | DIP POWER INDUCTOR | C:\Altium Libraries\Passives Library\DataSheet\THD Inductors SL-series (Yageo).pdf | THD Power Inductor 47uH 200mA. Case: SL0406 (6*9mm)
L0021 | SL0406 (6*9mm) | 56uH | 200mA | Power Inductors SL0406 (6*9mm): 56uH, 200mA | Passive Sym Lib.SchLib | Inductor | Passive Pad Lib.PcbLib | INDSL0406 | SL0406-560K-N | Yageo | DIP POWER INDUCTOR | C:\Altium Libraries\Passives Library\DataSheet\THD Inductors SL-series (Yageo).pdf | THD Power Inductor 56uH 200mA. Case: SL0406 (6*9mm)
L0022 | SL0406 (6*9mm) | 68uH | 200mA | Power Inductors SL0406 (6*9mm): 68uH, 200mA | Passive Sym Lib.SchLib | Inductor | Passive Pad Lib.PcbLib | INDSL0406 | SL0406-680K-N | Yageo | DIP POWER INDUCTOR | C:\Altium Libraries\Passives Library\DataSheet\THD Inductors SL-series (Yageo).pdf | THD Power Inductor 68uH 200mA. Case: SL0406 (6*9mm)
L0023 | SL0406 (6*9mm) | 82uH | 200mA | Power Inductors SL0406 (6*9mm): 82uH, 200mA | Passive Sym Lib.SchLib | Inductor | Passive Pad Lib.PcbLib | INDSL0406 | SL0406-820K-N | Yageo | DIP POWER INDUCTOR | C:\Altium Libraries\Passives Library\DataSheet\THD Inductors SL-series (Yageo).pdf | THD Power Inductor 82uH 200mA. Case: SL0406 (6*9mm)
L0024 | SL0406 (6*9mm) | 100uH | 200mA | Power Inductors SL0406 (6*9mm): 100uH, 200mA | Passive Sym Lib.SchLib | Inductor | Passive Pad Lib.PcbLib | INDSL0406 | SL0406-101K-N | Yageo | DIP POWER INDUCTOR | C:\Altium Libraries\Passives Library\DataSheet\THD Inductors SL-series (Yageo).pdf | THD Power Inductor 100uH 200mA. Case: SL0406 (6*9mm)
L0025 | SL0406 (6*9mm) | 120uH | 100mA | Power Inductors SL0406 (6*9mm): 120uH, 100mA | Passive Sym Lib.SchLib | Inductor | Passive Pad Lib.PcbLib | INDSL0406 | SL0406-121K-N | Yageo | DIP POWER INDUCTOR | C:\Altium Libraries\Passives Library\DataSheet\THD Inductors SL-series (Yageo).pdf | THD Power Inductor 120uH 100mA. Case: SL0406 (6*9mm)
L0026 | SL0406 (6*9mm) | 150uH | 100mA | Power Inductors SL0406 (6*9mm): 150uH, 100mA | Passive Sym Lib.SchLib | Inductor | Passive Pad Lib.PcbLib | INDSL0406 | SL0406-151K-N | Yageo | DIP POWER INDUCTOR | C:\Altium Libraries\Passives Library\DataSheet\THD Inductors SL-series (Yageo).pdf | THD Power Inductor 150uH 100mA. Case: SL0406 (6*9mm)
L0027 | SL0406 (6*9mm) | 180uH | 100mA | Power Inductors SL0406 (6*9mm): 180uH, 100mA | Passive Sym Lib.SchLib | Inductor | Passive Pad Lib.PcbLib | INDSL0406 | SL0406-181K-N | Yageo | DIP POWER INDUCTOR | C:\Altium Libraries\Passives Library\DataSheet\THD Inductors SL-series (Yageo).pdf | THD Power Inductor 180uH 100mA. Case: SL0406 (6*9mm)
L0028 | SL0406 (6*9mm) | 220uH | 100mA | Power Inductors SL0406 (6*9mm): 220uH, 100mA | Passive Sym Lib.SchLib | Inductor | Passive Pad Lib.PcbLib | INDSL0406 | SL0406-221K-N | Yageo | DIP POWER INDUCTOR | C:\Altium Libraries\Passives Library\DataSheet\THD Inductors SL-series (Yageo).pdf | THD Power Inductor 220uH 100mA. Case: SL0406 (6*9mm)
L0029 | SL0406 (6*9mm) | 270uH | 100mA | Power Inductors SL0406 (6*9mm): 270uH, 100mA | Passive Sym Lib.SchLib | Inductor | Passive Pad Lib.PcbLib | INDSL0406 | SL0406-271K-N | Yageo | DIP POWER INDUCTOR | C:\Altium Libraries\Passives Library\DataSheet\THD Inductors SL-series (Yageo).pdf | THD Power Inductor 270uH 100mA. Case: SL0406 (6*9mm)
L0030 | SL0406 (6*9mm) | 330uH | 50mA | Power Inductors SL0406 (6*9mm): 330uH, 50mA | Passive Sym Lib.SchLib | Inductor | Passive Pad Lib.PcbLib | INDSL0406 | SL0406-331K-N | Yageo | DIP POWER INDUCTOR | C:\Altium Libraries\Passives Library\DataSheet\THD Inductors SL-series (Yageo).pdf | THD Power Inductor 330uH 50mA. Case: SL0406 (6*9mm)
L0031 | SL0406 (6*9mm) | 390uH | 50mA | Power Inductors SL0406 (6*9mm): 390uH, 50mA | Passive Sym Lib.SchLib | Inductor | Passive Pad Lib.PcbLib | INDSL0406 | SL0406-391K-N | Yageo | DIP POWER INDUCTOR | C:\Altium Libraries\Passives Library\DataSheet\THD Inductors SL-series (Yageo).pdf | THD Power Inductor 390uH 50mA. Case: SL0406 (6*9mm)
L0032 | SL0406 (6*9mm) | 470uH | 50mA | Power Inductors SL0406 (6*9mm): 470uH, 50mA | Passive Sym Lib.SchLib | Inductor | Passive Pad Lib.PcbLib | INDSL0406 | SL0406-471K-N | Yageo | DIP POWER INDUCTOR | C:\Altium Libraries\Passives Library\DataSheet\THD Inductors SL-series (Yageo).pdf | THD Power Inductor 470uH 50mA. Case: SL0406 (6*9mm)
L0033 | SL0406 (6*9mm) | 560uH | 50mA | Power Inductors SL0406 (6*9mm): 560uH, 50mA | Passive Sym Lib.SchLib | Inductor | Passive Pad Lib.PcbLib | INDSL0406 | SL0406-561K-N | Yageo | DIP POWER INDUCTOR | C:\Altium Libraries\Passives Library\DataSheet\THD Inductors SL-series (Yageo).pdf | THD Power Inductor 560uH 50mA. Case: SL0406 (6*9mm)
L0034 | SL0406 (6*9mm) | 680uH | 50mA | Power Inductors SL0406 (6*9mm): 680uH, 50mA | Passive Sym Lib.SchLib | Inductor | Passive Pad Lib.PcbLib | INDSL0406 | SL0406-681K-N | Yageo | DIP POWER INDUCTOR | C:\Altium Libraries\Passives Library\DataSheet\THD Inductors SL-series (Yageo).pdf | THD Power Inductor 680uH 50mA. Case: SL0406 (6*9mm)
L0035 | SL0406 (6*9mm) | 820uH | 50mA | Power Inductors SL0406 (6*9mm): 820uH, 50mA | Passive Sym Lib.SchLib | Inductor | Passive Pad Lib.PcbLib | INDSL0406 | SL0406-821K-N | Yageo | DIP POWER INDUCTOR | C:\Altium Libraries\Passives Library\DataSheet\THD Inductors SL-series (Yageo).pdf | THD Power Inductor 820uH 50mA. Case: SL0406 (6*9mm)
L0036 | SL0608 (8*12mm) | 1,0mH | 110mA | Power Inductors SL0608 (8*12mm): 1,0mH, 110mA | Passive Sym Lib.SchLib | Inductor | Passive Pad Lib.PcbLib | INDSL0608 | SL0608-102K-B | Yageo | DIP POWER INDUCTOR | C:\Altium Libraries\Passives Library\DataSheet\THD Inductors SL-series (Yageo).pdf | THD Power Inductor 1,0mH 110mA. Case: SL0608 (8*12mm)
L0037 | SL0608 (8*12mm) | 1.2mH | 95mA | Power Inductors SL0608 (8*12mm): 1.2mH, 95mA | Passive Sym Lib.SchLib | Inductor | Passive Pad Lib.PcbLib | INDSL0608 | SL0608-122K-B | Yageo | DIP POWER INDUCTOR | C:\Altium Libraries\Passives Library\DataSheet\THD Inductors SL-series (Yageo).pdf | THD Power Inductor 1.2mH 95mA. Case: SL0608 (8*12mm)
L0038 | SL0608 (8*12mm) | 1,5mH | 90mA | Power Inductors SL0608 (8*12mm): 1,5mH, 90mA | Passive Sym Lib.SchLib | Inductor | Passive Pad Lib.PcbLib | INDSL0608 | SL0608-152K-B | Yageo | DIP POWER INDUCTOR | C:\Altium Libraries\Passives Library\DataSheet\THD Inductors SL-series (Yageo).pdf | THD Power Inductor 1,5mH 90mA. Case: SL0608 (8*12mm)
L0039 | SL0608 (8*12mm) | 1,8mH | 80mA | Power Inductors SL0608 (8*12mm): 1,8mH, 80mA | Passive Sym Lib.SchLib | Inductor | Passive Pad Lib.PcbLib | INDSL0608 | SL0608-182K-B | Yageo | DIP POWER INDUCTOR | C:\Altium Libraries\Passives Library\DataSheet\THD Inductors SL-series (Yageo).pdf | THD Power Inductor 1,8mH 80mA. Case: SL0608 (8*12mm)
L0040 | SL0608 (8*12mm) | 2,2mH | 70mA | Power Inductors SL0608 (8*12mm): 2,2mH, 70mA | Passive Sym Lib.SchLib | Inductor | Passive Pad Lib.PcbLib | INDSL0608 | SL0608-222K-B | Yageo | DIP POWER INDUCTOR | C:\Altium Libraries\Passives Library\DataSheet\THD Inductors SL-series (Yageo).pdf | THD Power Inductor 2,2mH 70mA. Case: SL0608 (8*12mm)
L0041 | SL0608 (8*12mm) | 2,7mH | 65mA | Power Inductors SL0608 (8*12mm): 2,7mH, 65mA | Passive Sym Lib.SchLib | Inductor | Passive Pad Lib.PcbLib | INDSL0608 | SL0608-272K-B | Yageo | DIP POWER INDUCTOR | C:\Altium Libraries\Passives Library\DataSheet\THD Inductors SL-series (Yageo).pdf | THD Power Inductor 2,7mH 65mA. Case: SL0608 (8*12mm)
L0042 | SL0608 (8*12mm) | 3,3mH | 60mA | Power Inductors SL0608 (8*12mm): 3,3mH, 60mA | Passive Sym Lib.SchLib | Inductor | Passive Pad Lib.PcbLib | INDSL0608 | SL0608-332K-B | Yageo | DIP POWER INDUCTOR | C:\Altium Libraries\Passives Library\DataSheet\THD Inductors SL-series (Yageo).pdf | THD Power Inductor 3,3mH 60mA. Case: SL0608 (8*12mm)
L0043 | SL0608 (8*12mm) | 3,9mH | 55mA | Power Inductors SL0608 (8*12mm): 3,9mH, 55mA | Passive Sym Lib.SchLib | Inductor | Passive Pad Lib.PcbLib | INDSL0608 | SL0608-392K-B | Yageo | DIP POWER INDUCTOR | C:\Altium Libraries\Passives Library\DataSheet\THD Inductors SL-series (Yageo).pdf | THD Power Inductor 3,9mH 55mA. Case: SL0608 (8*12mm)
L0044 | SL0608 (8*12mm) | 4,7mH | 52mA | Power Inductors SL0608 (8*12mm): 4,7mH, 52mA | Passive Sym Lib.SchLib | Inductor | Passive Pad Lib.PcbLib | INDSL0608 | SL0608-472K-B | Yageo | DIP POWER INDUCTOR | C:\Altium Libraries\Passives Library\DataSheet\THD Inductors SL-series (Yageo).pdf | THD Power Inductor 4,7mH 52mA. Case: SL0608 (8*12mm)
L0045 | SL0608 (8*12mm) | 5,6mH | 50mA | Power Inductors SL0608 (8*12mm): 5,6mH, 50mA | Passive Sym Lib.SchLib | Inductor | Passive Pad Lib.PcbLib | INDSL0608 | SL0608-562K-B | Yageo | DIP POWER INDUCTOR | C:\Altium Libraries\Passives Library\DataSheet\THD Inductors SL-series (Yageo).pdf | THD Power Inductor 5,6mH 50mA. Case: SL0608 (8*12mm)
L0046 | SL0608 (8*12mm) | 6,8mH | 45mA | Power Inductors SL0608 (8*12mm): 6,8mH, 45mA | Passive Sym Lib.SchLib | Inductor | Passive Pad Lib.PcbLib | INDSL0608 | SL0608-682K-B | Yageo | DIP POWER INDUCTOR | C:\Altium Libraries\Passives Library\DataSheet\THD Inductors SL-series (Yageo).pdf | THD Power Inductor 6,8mH 45mA. Case: SL0608 (8*12mm)
L0047 | SL0608 (8*12mm) | 8,2mH | 40mA | Power Inductors SL0608 (8*12mm): 8,2mH, 40mA | Passive Sym Lib.SchLib | Inductor | Passive Pad Lib.PcbLib | INDSL0608 | SL0608-822K-B | Yageo | DIP POWER INDUCTOR | C:\Altium Libraries\Passives Library\DataSheet\THD Inductors SL-series (Yageo).pdf | THD Power Inductor 8,2mH 40mA. Case: SL0608 (8*12mm)
L0048 | SL0608 (8*12mm) | 10mH | 35mA | Power Inductors SL0608 (8*12mm): 10mH, 35mA | Passive Sym Lib.SchLib | Inductor | Passive Pad Lib.PcbLib | INDSL0608 | SL0608-103K-B | Yageo | DIP POWER INDUCTOR | C:\Altium Libraries\Passives Library\DataSheet\THD Inductors SL-series (Yageo).pdf | THD Power Inductor 10mH 35mA. Case: SL0608 (8*12mm)
L0049 | SL0608 (8*12mm) | 12mH | 32mA | Power Inductors SL0608 (8*12mm): 12mH, 32mA | Passive Sym Lib.SchLib | Inductor | Passive Pad Lib.PcbLib | INDSL0608 | SL0608-123K-B | Yageo | DIP POWER INDUCTOR | C:\Altium Libraries\Passives Library\DataSheet\THD Inductors SL-series (Yageo).pdf | THD Power Inductor 12mH 32mA. Case: SL0608 (8*12mm)
L0050 | SL0608 (8*12mm) | 15mH | 30mA | Power Inductors SL0608 (8*12mm): 15mH, 30mA | Passive Sym Lib.SchLib | Inductor | Passive Pad Lib.PcbLib | INDSL0608 | SL0608-153K-B | Yageo | DIP POWER INDUCTOR | C:\Altium Libraries\Passives Library\DataSheet\THD Inductors SL-series (Yageo).pdf | THD Power Inductor 15mH 30mA. Case: SL0608 (8*12mm)
L0051 | SL0608 (8*12mm) | 18mH | 28mA | Power Inductors SL0608 (8*12mm): 18mH, 28mA | Passive Sym Lib.SchLib | Inductor | Passive Pad Lib.PcbLib | INDSL0608 | SL0608-183K-B | Yageo | DIP POWER INDUCTOR | C:\Altium Libraries\Passives Library\DataSheet\THD Inductors SL-series (Yageo).pdf | THD Power Inductor 18mH 28mA. Case: SL0608 (8*12mm)
L0052 | SL0608 (8*12mm) | 22mH | 25mA | Power Inductors SL0608 (8*12mm): 22mH, 25mA | Passive Sym Lib.SchLib | Inductor | Passive Pad Lib.PcbLib | INDSL0608 | SL0608-223K-B | Yageo | DIP POWER INDUCTOR | C:\Altium Libraries\Passives Library\DataSheet\THD Inductors SL-series (Yageo).pdf | THD Power Inductor 22mH 25mA. Case: SL0608 (8*12mm)
L0053 | SL0608 (8*12mm) | 27mH | 22mA | Power Inductors SL0608 (8*12mm): 27mH, 22mA | Passive Sym Lib.SchLib | Inductor | Passive Pad Lib.PcbLib | INDSL0608 | SL0608-227K-B | Yageo | DIP POWER INDUCTOR | C:\Altium Libraries\Passives Library\DataSheet\THD Inductors SL-series (Yageo).pdf | THD Power Inductor 27mH 22mA. Case: SL0608 (8*12mm)
L0054 | SL0608 (8*12mm) | 33mH | 20mA | Power Inductors SL0608 (8*12mm): 33mH, 20mA | Passive Sym Lib.SchLib | Inductor | Passive Pad Lib.PcbLib | INDSL0608 | SL0608-333K-B | Yageo | DIP POWER INDUCTOR | C:\Altium Libraries\Passives Library\DataSheet\THD Inductors SL-series (Yageo).pdf | THD Power Inductor 33mH 20mA. Case: SL0608 (8*12mm)
L0055 | SL0608 (8*12mm) | 39mH | 16mA | Power Inductors SL0608 (8*12mm): 39mH, 16mA | Passive Sym Lib.SchLib | Inductor | Passive Pad Lib.PcbLib | INDSL0608 | SL0608-393K-B | Yageo | DIP POWER INDUCTOR | C:\Altium Libraries\Passives Library\DataSheet\THD Inductors SL-series (Yageo).pdf | THD Power Inductor 39mH 16mA. Case: SL0608 (8*12mm)
L0056 | SL0608 (8*12mm) | 47mH | 15mA | Power Inductors SL0608 (8*12mm): 47mH, 15mA | Passive Sym Lib.SchLib | Inductor | Passive Pad Lib.PcbLib | INDSL0608 | SL0608-473K-B | Yageo | DIP POWER INDUCTOR | C:\Altium Libraries\Passives Library\DataSheet\THD Inductors SL-series (Yageo).pdf | THD Power Inductor 47mH 15mA. Case: SL0608 (8*12mm)
L0057 | SL1016 (13*18mm) | 4,7uH | 10A | Power Inductors SL1016 (13*18mm): 4,7uH, 10A | Passive Sym Lib.SchLib | Inductor | Passive Pad Lib.PcbLib | INDSL1016 | SL1016-4R7K-B | Yageo | DIP POWER INDUCTOR | C:\Altium Libraries\Passives Library\DataSheet\THD Inductors SL-series (Yageo).pdf | THD Power Inductor 4,7uH 10A. Case: SL1016 (13*18mm)
L0058 | SL1016 (13*18mm) | 6,8uH | 10A | Power Inductors SL1016 (13*18mm): 6,8uH, 10A | Passive Sym Lib.SchLib | Inductor | Passive Pad Lib.PcbLib | INDSL1016 | SL1016-6R8K-B | Yageo | DIP POWER INDUCTOR | C:\Altium Libraries\Passives Library\DataSheet\THD Inductors SL-series (Yageo).pdf | THD Power Inductor 6,8uH 10A. Case: SL1016 (13*18mm)
L0059 | SL1016 (13*18mm) | 8,2uH | 10A | Power Inductors SL1016 (13*18mm): 8,2uH, 10A | Passive Sym Lib.SchLib | Inductor | Passive Pad Lib.PcbLib | INDSL1016 | SL1016-8R2K-B | Yageo | DIP POWER INDUCTOR | C:\Altium Libraries\Passives Library\DataSheet\THD Inductors SL-series (Yageo).pdf | THD Power Inductor 8,2uH 10A. Case: SL1016 (13*18mm)
L0060 | SL1016 (13*18mm) | 10uH | 7,6A | Power Inductors SL1016 (13*18mm): 10uH, 7,6A | Passive Sym Lib.SchLib | Inductor | Passive Pad Lib.PcbLib | INDSL1016 | SL1016-100K-B | Yageo | DIP POWER INDUCTOR | C:\Altium Libraries\Passives Library\DataSheet\THD Inductors SL-series (Yageo).pdf | THD Power Inductor 10uH 7,6A. Case: SL1016 (13*18mm)
L0061 | SL1016 (13*18mm) | 12uH | 7,5A | Power Inductors SL1016 (13*18mm): 12uH, 7,5A | Passive Sym Lib.SchLib | Inductor | Passive Pad Lib.PcbLib | INDSL1016 | SL1016-120K-B | Yageo | DIP POWER INDUCTOR | C:\Altium Libraries\Passives Library\DataSheet\THD Inductors SL-series (Yageo).pdf | THD Power Inductor 12uH 7,5A. Case: SL1016 (13*18mm)
L0062 | SL1016 (13*18mm) | 15uH | 6,5A | Power Inductors SL1016 (13*18mm): 15uH, 6,5A | Passive Sym Lib.SchLib | Inductor | Passive Pad Lib.PcbLib | INDSL1016 | SL1016-150K-B | Yageo | DIP POWER INDUCTOR | C:\Altium Libraries\Passives Library\DataSheet\THD Inductors SL-series (Yageo).pdf | THD Power Inductor 15uH 6,5A. Case: SL1016 (13*18mm)
L0063 | SL1016 (13*18mm) | 18uH | 6,0A | Power Inductors SL1016 (13*18mm): 18uH, 6,0A | Passive Sym Lib.SchLib | Inductor | Passive Pad Lib.PcbLib | INDSL1016 | SL1016-180K-B | Yageo | DIP POWER INDUCTOR | C:\Altium Libraries\Passives Library\DataSheet\THD Inductors SL-series (Yageo).pdf | THD Power Inductor 18uH 6,0A. Case: SL1016 (13*18mm)
L0064 | SL1016 (13*18mm) | 22uH | 5,4A | Power Inductors SL1016 (13*18mm): 22uH, 5,4A | Passive Sym Lib.SchLib | Inductor | Passive Pad Lib.PcbLib | INDSL1016 | SL1016-220K-B | Yageo | DIP POWER INDUCTOR | C:\Altium Libraries\Passives Library\DataSheet\THD Inductors SL-series (Yageo).pdf | THD Power Inductor 22uH 5,4A. Case: SL1016 (13*18mm)
L0065 | SL1016 (13*18mm) | 33uH | 4,4A | Power Inductors SL1016 (13*18mm): 33uH, 4,4A | Passive Sym Lib.SchLib | Inductor | Passive Pad Lib.PcbLib | INDSL1016 | SL1016-330K-B | Yageo | DIP POWER INDUCTOR | C:\Altium Libraries\Passives Library\DataSheet\THD Inductors SL-series (Yageo).pdf | THD Power Inductor 33uH 4,4A. Case: SL1016 (13*18mm)
L0066 | SL1016 (13*18mm) | 47uH | 3,8A | Power Inductors SL1016 (13*18mm): 47uH, 3,8A | Passive Sym Lib.SchLib | Inductor | Passive Pad Lib.PcbLib | INDSL1016 | SL1016-470K-B | Yageo | DIP POWER INDUCTOR | C:\Altium Libraries\Passives Library\DataSheet\THD Inductors SL-series (Yageo).pdf | THD Power Inductor 47uH 3,8A. Case: SL1016 (13*18mm)
L0067 | SL1016 (13*18mm) | 56uH | 3,4A | Power Inductors SL1016 (13*18mm): 56uH, 3,4A | Passive Sym Lib.SchLib | Inductor | Passive Pad Lib.PcbLib | INDSL1016 | SL1016-560K-B | Yageo | DIP POWER INDUCTOR | C:\Altium Libraries\Passives Library\DataSheet\THD Inductors SL-series (Yageo).pdf | THD Power Inductor 56uH 3,4A. Case: SL1016 (13*18mm)
L0068 | SL1016 (13*18mm) | 68uH | 3,0A | Power Inductors SL1016 (13*18mm): 68uH, 3,0A | Passive Sym Lib.SchLib | Inductor | Passive Pad Lib.PcbLib | INDSL1016 | SL1016-680K-B | Yageo | DIP POWER INDUCTOR | C:\Altium Libraries\Passives Library\DataSheet\THD Inductors SL-series (Yageo).pdf | THD Power Inductor 68uH 3,0A. Case: SL1016 (13*18mm)
L0069 | SL1016 (13*18mm) | 100uH | 2,5A | Power Inductors SL1016 (13*18mm): 100uH, 2,5A | Passive Sym Lib.SchLib | Inductor | Passive Pad Lib.PcbLib | INDSL1016 | SL1016-101K-B | Yageo | DIP POWER INDUCTOR | C:\Altium Libraries\Passives Library\DataSheet\THD Inductors SL-series (Yageo).pdf | THD Power Inductor 100uH 2,5A. Case: SL1016 (13*18mm)
L0070 | SL1016 (13*18mm) | 120uH | 2,0A | Power Inductors SL1016 (13*18mm): 120uH, 2,0A | Passive Sym Lib.SchLib | Inductor | Passive Pad Lib.PcbLib | INDSL1016 | SL1016-121K-B | Yageo | DIP POWER INDUCTOR | C:\Altium Libraries\Passives Library\DataSheet\THD Inductors SL-series (Yageo).pdf | THD Power Inductor 120uH 2,0A. Case: SL1016 (13*18mm)
L0071 | SL1016 (13*18mm) | 150uH | 1,8A | Power Inductors SL1016 (13*18mm): 150uH, 1,8A | Passive Sym Lib.SchLib | Inductor | Passive Pad Lib.PcbLib | INDSL1016 | SL1016-151K-B | Yageo | DIP POWER INDUCTOR | C:\Altium Libraries\Passives Library\DataSheet\THD Inductors SL-series (Yageo).pdf | THD Power Inductor 150uH 1,8A. Case: SL1016 (13*18mm)
L0072 | SL1016 (13*18mm) | 180uH | 1,6A | Power Inductors SL1016 (13*18mm): 180uH, 1,6A | Passive Sym Lib.SchLib | Inductor | Passive Pad Lib.PcbLib | INDSL1016 | SL1016-181K-B | Yageo | DIP POWER INDUCTOR | C:\Altium Libraries\Passives Library\DataSheet\THD Inductors SL-series (Yageo).pdf | THD Power Inductor 180uH 1,6A. Case: SL1016 (13*18mm)
L0073 | SL1016 (13*18mm) | 220uH | 1,4A | Power Inductors SL1016 (13*18mm): 220uH, 1,4A | Passive Sym Lib.SchLib | Inductor | Passive Pad Lib.PcbLib | INDSL1016 | SL1016-221K-B | Yageo | DIP POWER INDUCTOR | C:\Altium Libraries\Passives Library\DataSheet\THD Inductors SL-series (Yageo).pdf | THD Power Inductor 220uH 1,4A. Case: SL1016 (13*18mm)
L0074 | SL1016 (13*18mm) | 270uH | 1,3A | Power Inductors SL1016 (13*18mm): 270uH, 1,3A | Passive Sym Lib.SchLib | Inductor | Passive Pad Lib.PcbLib | INDSL1016 | SL1016-271K-B | Yageo | DIP POWER INDUCTOR | C:\Altium Libraries\Passives Library\DataSheet\THD Inductors SL-series (Yageo).pdf | THD Power Inductor 270uH 1,3A. Case: SL1016 (13*18mm)
L0075 | SL1016 (13*18mm) | 330uH | 1,2A | Power Inductors SL1016 (13*18mm): 330uH, 1,2A | Passive Sym Lib.SchLib | Inductor | Passive Pad Lib.PcbLib | INDSL1016 | SL1016-331K-B | Yageo | DIP POWER INDUCTOR | C:\Altium Libraries\Passives Library\DataSheet\THD Inductors SL-series (Yageo).pdf | THD Power Inductor 330uH 1,2A. Case: SL1016 (13*18mm)
L0076 | SL1016 (13*18mm) | 390uH | 1,1A | Power Inductors SL1016 (13*18mm): 390uH, 1,1A | Passive Sym Lib.SchLib | Inductor | Passive Pad Lib.PcbLib | INDSL1016 | SL1016-391K-B | Yageo | DIP POWER INDUCTOR | C:\Altium Libraries\Passives Library\DataSheet\THD Inductors SL-series (Yageo).pdf | THD Power Inductor 390uH 1,1A. Case: SL1016 (13*18mm)
L0077 | SL1016 (13*18mm) | 470uH | 1,0A | Power Inductors SL1016 (13*18mm): 470uH, 1,0A | Passive Sym Lib.SchLib | Inductor | Passive Pad Lib.PcbLib | INDSL1016 | SL1016-471K-B | Yageo | DIP POWER INDUCTOR | C:\Altium Libraries\Passives Library\DataSheet\THD Inductors SL-series (Yageo).pdf | THD Power Inductor 470uH 1,0A. Case: SL1016 (13*18mm)
L0078 | SL1016 (13*18mm) | 560uH | 950mA | Power Inductors SL1016 (13*18mm): 560uH, 950mA | Passive Sym Lib.SchLib | Inductor | Passive Pad Lib.PcbLib | INDSL1016 | SL1016-561K-B | Yageo | DIP POWER INDUCTOR | C:\Altium Libraries\Passives Library\DataSheet\THD Inductors SL-series (Yageo).pdf | THD Power Inductor 560uH 950mA. Case: SL1016 (13*18mm)
L0079 | SL1016 (13*18mm) | 680uH | 800mA | Power Inductors SL1016 (13*18mm): 680uH, 800mA | Passive Sym Lib.SchLib | Inductor | Passive Pad Lib.PcbLib | INDSL1016 | SL1016-681K-B | Yageo | DIP POWER INDUCTOR | C:\Altium Libraries\Passives Library\DataSheet\THD Inductors SL-series (Yageo).pdf | THD Power Inductor 680uH 800mA. Case: SL1016 (13*18mm)
L0080 | SL1016 (13*18mm) | 820uH | 750mA | Power Inductors SL1016 (13*18mm): 820uH, 750mA | Passive Sym Lib.SchLib | Inductor | Passive Pad Lib.PcbLib | INDSL1016 | SL1016-821K-B | Yageo | DIP POWER INDUCTOR | C:\Altium Libraries\Passives Library\DataSheet\THD Inductors SL-series (Yageo).pdf | THD Power Inductor 820uH 750mA. Case: SL1016 (13*18mm)
L0081 | SL1016 (13*18mm) | 1,0mH | 650mA | Power Inductors SL1016 (13*18mm): 1,0mH, 650mA | Passive Sym Lib.SchLib | Inductor | Passive Pad Lib.PcbLib | INDSL1016 | SL1016-102K-B | Yageo | DIP POWER INDUCTOR | C:\Altium Libraries\Passives Library\DataSheet\THD Inductors SL-series (Yageo).pdf | THD Power Inductor 1,0mH 650mA. Case: SL1016 (13*18mm)
L0082 | SL1016 (13*18mm) | 1,2mH | 600mA | Power Inductors SL1016 (13*18mm): 1,2mH, 600mA | Passive Sym Lib.SchLib | Inductor | Passive Pad Lib.PcbLib | INDSL1016 | SL1016-122K-B | Yageo | DIP POWER INDUCTOR | C:\Altium Libraries\Passives Library\DataSheet\THD Inductors SL-series (Yageo).pdf | THD Power Inductor 1,2mH 600mA. Case: SL1016 (13*18mm)
L0083 | SL1016 (13*18mm) | 1,5mH | 520mA | Power Inductors SL1016 (13*18mm): 1,5mH, 520mA | Passive Sym Lib.SchLib | Inductor | Passive Pad Lib.PcbLib | INDSL1016 | SL1016-152K-B | Yageo | DIP POWER INDUCTOR | C:\Altium Libraries\Passives Library\DataSheet\THD Inductors SL-series (Yageo).pdf | THD Power Inductor 1,5mH 520mA. Case: SL1016 (13*18mm)
L0084 | SL1016 (13*18mm) | 1,8mH | 500mA | Power Inductors SL1016 (13*18mm): 1,8mH, 500mA | Passive Sym Lib.SchLib | Inductor | Passive Pad Lib.PcbLib | INDSL1016 | SL1016-182K-B | Yageo | DIP POWER INDUCTOR | C:\Altium Libraries\Passives Library\DataSheet\THD Inductors SL-series (Yageo).pdf | THD Power Inductor 1,8mH 500mA. Case: SL1016 (13*18mm)
L0085 | SL1016 (13*18mm) | 2,2mH | 450mA | Power Inductors SL1016 (13*18mm): 2,2mH, 450mA | Passive Sym Lib.SchLib | Inductor | Passive Pad Lib.PcbLib | INDSL1016 | SL1016-222K-B | Yageo | DIP POWER INDUCTOR | C:\Altium Libraries\Passives Library\DataSheet\THD Inductors SL-series (Yageo).pdf | THD Power Inductor 2,2mH 450mA. Case: SL1016 (13*18mm)
L0086 | SL1016 (13*18mm) | 3,3mH | 350mA | Power Inductors SL1016 (13*18mm): 3,3mH, 350mA | Passive Sym Lib.SchLib | Inductor | Passive Pad Lib.PcbLib | INDSL1016 | SL1016-332K-B | Yageo | DIP POWER INDUCTOR | C:\Altium Libraries\Passives Library\DataSheet\THD Inductors SL-series (Yageo).pdf | THD Power Inductor 3,3mH 350mA. Case: SL1016 (13*18mm)
L0087 | SL1016 (13*18mm) | 4,7mH | 50mA | Power Inductors SL1016 (13*18mm): 4,7mH, 50mA | Passive Sym Lib.SchLib | Inductor | Passive Pad Lib.PcbLib | INDSL1016 | SL1016-472K-B | Yageo | DIP POWER INDUCTOR | C:\Altium Libraries\Passives Library\DataSheet\THD Inductors SL-series (Yageo).pdf | THD Power Inductor 4,7mH 50mA. Case: SL1016 (13*18mm)
L0088 | SL1016 (13*18mm) | 6,8mH | 250mA | Power Inductors SL1016 (13*18mm): 6,8mH, 250mA | Passive Sym Lib.SchLib | Inductor | Passive Pad Lib.PcbLib | INDSL1016 | SL1016-682K-B | Yageo | DIP POWER INDUCTOR | C:\Altium Libraries\Passives Library\DataSheet\THD Inductors SL-series (Yageo).pdf | THD Power Inductor 6,8mH 250mA. Case: SL1016 (13*18mm)
L0089 | SL1016 (13*18mm) | 7,5mH | 240mA | Power Inductors SL1016 (13*18mm): 7,5mH, 240mA | Passive Sym Lib.SchLib | Inductor | Passive Pad Lib.PcbLib | INDSL1016 | SL1016-752K-B | Yageo | DIP POWER INDUCTOR | C:\Altium Libraries\Passives Library\DataSheet\THD Inductors SL-series (Yageo).pdf | THD Power Inductor 7,5mH 240mA. Case: SL1016 (13*18mm)
L0090 | SL1016 (13*18mm) | 8,2mH | 23mA | Power Inductors SL1016 (13*18mm): 8,2mH, 23mA | Passive Sym Lib.SchLib | Inductor | Passive Pad Lib.PcbLib | INDSL1016 | SL1016-822K-B | Yageo | DIP POWER INDUCTOR | C:\Altium Libraries\Passives Library\DataSheet\THD Inductors SL-series (Yageo).pdf | THD Power Inductor 8,2mH 23mA. Case: SL1016 (13*18mm)
L0091 | SL1016 (13*18mm) | 10mH | 180mA | Power Inductors SL1016 (13*18mm): 10mH, 180mA | Passive Sym Lib.SchLib | Inductor | Passive Pad Lib.PcbLib | INDSL1016 | SL1016-103K-B | Yageo | DIP POWER INDUCTOR | C:\Altium Libraries\Passives Library\DataSheet\THD Inductors SL-series (Yageo).pdf | THD Power Inductor 10mH 180mA. Case: SL1016 (13*18mm)
L0092 | SL1016 (13*18mm) | 12mH | 160mA | Power Inductors SL1016 (13*18mm): 12mH, 160mA | Passive Sym Lib.SchLib | Inductor | Passive Pad Lib.PcbLib | INDSL1016 | SL1016-123K-B | Yageo | DIP POWER INDUCTOR | C:\Altium Libraries\Passives Library\DataSheet\THD Inductors SL-series (Yageo).pdf | THD Power Inductor 12mH 160mA. Case: SL1016 (13*18mm)
L0093 | SL1016 (13*18mm) | 15mH | 150mA | Power Inductors SL1016 (13*18mm): 15mH, 150mA | Passive Sym Lib.SchLib | Inductor | Passive Pad Lib.PcbLib | INDSL1016 | SL1016-153K-B | Yageo | DIP POWER INDUCTOR | C:\Altium Libraries\Passives Library\DataSheet\THD Inductors SL-series (Yageo).pdf | THD Power Inductor 15mH 150mA. Case: SL1016 (13*18mm)
L0094 | SL1016 (13*18mm) | 22mH | 100mA | Power Inductors SL1016 (13*18mm): 22mH, 100mA | Passive Sym Lib.SchLib | Inductor | Passive Pad Lib.PcbLib | INDSL1016 | SL1016-223K-B | Yageo | DIP POWER INDUCTOR | C:\Altium Libraries\Passives Library\DataSheet\THD Inductors SL-series (Yageo).pdf | THD Power Inductor 22mH 100mA. Case: SL1016 (13*18mm)
L0095 | RLB0914 (8.7*12mm) | 3.3uH | 3.6A | Power Inductors RLB0914 (8.7*12mm): 3.3uH, 3.6A | Passive Sym Lib.SchLib | Inductor | Passive Pad Lib.PcbLib | INDRLB0914 | RLB0914-3R3ML | Bourns | DIP POWER INDUCTOR | C:\Altium Libraries\Passives Library\DataSheet\THD Inductors RLB-series (Bourns).pdf | THD Power Inductor 3.3uH 3.6A. Case: RLB0914 (8.7*12mm)
L0096 | RLB0914 (8.7*12mm) | 4.7uH | 3.2A | Power Inductors RLB0914 (8.7*12mm): 4.7uH, 3.2A | Passive Sym Lib.SchLib | Inductor | Passive Pad Lib.PcbLib | INDRLB0914 | RLB0914-4R7ML | Bourns | DIP POWER INDUCTOR | C:\Altium Libraries\Passives Library\DataSheet\THD Inductors RLB-series (Bourns).pdf | THD Power Inductor 4.7uH 3.2A. Case: RLB0914 (8.7*12mm)
L0097 | RLB0914 (8.7*12mm) | 6.8uH | 3A | Power Inductors RLB0914 (8.7*12mm): 6.8uH, 3A | Passive Sym Lib.SchLib | Inductor | Passive Pad Lib.PcbLib | INDRLB0914 | RLB0914-6R8ML | Bourns | DIP POWER INDUCTOR | C:\Altium Libraries\Passives Library\DataSheet\THD Inductors RLB-series (Bourns).pdf | THD Power Inductor 6.8uH 3A. Case: RLB0914 (8.7*12mm)
L0098 | RLB0914 (8.7*12mm) | 10uH | 2.7A | Power Inductors RLB0914 (8.7*12mm): 10uH, 2.7A | Passive Sym Lib.SchLib | Inductor | Passive Pad Lib.PcbLib | INDRLB0914 | RLB0914-100KL | Bourns | DIP POWER INDUCTOR | C:\Altium Libraries\Passives Library\DataSheet\THD Inductors RLB-series (Bourns).pdf | THD Power Inductor 10uH 2.7A. Case: RLB0914 (8.7*12mm)
L0099 | RLB0914 (8.7*12mm) | 12uH | 2.5A | Power Inductors RLB0914 (8.7*12mm): 12uH, 2.5A | Passive Sym Lib.SchLib | Inductor | Passive Pad Lib.PcbLib | INDRLB0914 | RLB0914-120KL | Bourns | DIP POWER INDUCTOR | C:\Altium Libraries\Passives Library\DataSheet\THD Inductors RLB-series (Bourns).pdf | THD Power Inductor 12uH 2.5A. Case: RLB0914 (8.7*12mm)
L0100 | RLB0914 (8.7*12mm) | 15uH | 2.4A | Power Inductors RLB0914 (8.7*12mm): 15uH, 2.4A | Passive Sym Lib.SchLib | Inductor | Passive Pad Lib.PcbLib | INDRLB0914 | RLB0914-150KL | Bourns | DIP POWER INDUCTOR | C:\Altium Libraries\Passives Library\DataSheet\THD Inductors RLB-series (Bourns).pdf | THD Power Inductor 15uH 2.4A. Case: RLB0914 (8.7*12mm)
L0101 | RLB0914 (8.7*12mm) | 18uH | 2.3A | Power Inductors RLB0914 (8.7*12mm): 18uH, 2.3A | Passive Sym Lib.SchLib | Inductor | Passive Pad Lib.PcbLib | INDRLB0914 | RLB0914-180KL | Bourns | DIP POWER INDUCTOR | C:\Altium Libraries\Passives Library\DataSheet\THD Inductors RLB-series (Bourns).pdf | THD Power Inductor 18uH 2.3A. Case: RLB0914 (8.7*12mm)
L0102 | RLB0914 (8.7*12mm) | 22uH | 1.9A | Power Inductors RLB0914 (8.7*12mm): 22uH, 1.9A | Passive Sym Lib.SchLib | Inductor | Passive Pad Lib.PcbLib | INDRLB0914 | RLB0914-220KL | Bourns | DIP POWER INDUCTOR | C:\Altium Libraries\Passives Library\DataSheet\THD Inductors RLB-series (Bourns).pdf | THD Power Inductor 22uH 1.9A. Case: RLB0914 (8.7*12mm)
L0103 | RLB0914 (8.7*12mm) | 27uH | 1.8A | Power Inductors RLB0914 (8.7*12mm): 27uH, 1.8A | Passive Sym Lib.SchLib | Inductor | Passive Pad Lib.PcbLib | INDRLB0914 | RLB0914-270KL | Bourns | DIP POWER INDUCTOR | C:\Altium Libraries\Passives Library\DataSheet\THD Inductors RLB-series (Bourns).pdf | THD Power Inductor 27uH 1.8A. Case: RLB0914 (8.7*12mm)
L0104 | RLB0914 (8.7*12mm) | 33uH | 1.7A | Power Inductors RLB0914 (8.7*12mm): 33uH, 1.7A | Passive Sym Lib.SchLib | Inductor | Passive Pad Lib.PcbLib | INDRLB0914 | RLB0914-330KL | Bourns | DIP POWER INDUCTOR | C:\Altium Libraries\Passives Library\DataSheet\THD Inductors RLB-series (Bourns).pdf | THD Power Inductor 33uH 1.7A. Case: RLB0914 (8.7*12mm)
L0105 | RLB0914 (8.7*12mm) | 39uH | 1.6A | Power Inductors RLB0914 (8.7*12mm): 39uH, 1.6A | Passive Sym Lib.SchLib | Inductor | Passive Pad Lib.PcbLib | INDRLB0914 | RLB0914-390KL | Bourns | DIP POWER INDUCTOR | C:\Altium Libraries\Passives Library\DataSheet\THD Inductors RLB-series (Bourns).pdf | THD Power Inductor 39uH 1.6A. Case: RLB0914 (8.7*12mm)
L0106 | RLB0914 (8.7*12mm) | 47uH | 1.56A | Power Inductors RLB0914 (8.7*12mm): 47uH, 1.56A | Passive Sym Lib.SchLib | Inductor | Passive Pad Lib.PcbLib | INDRLB0914 | RLB0914-470KL | Bourns | DIP POWER INDUCTOR | C:\Altium Libraries\Passives Library\DataSheet\THD Inductors RLB-series (Bourns).pdf | THD Power Inductor 47uH 1.56A. Case: RLB0914 (8.7*12mm)
L0107 | RLB0914 (8.7*12mm) | 56uH | 1.5A | Power Inductors RLB0914 (8.7*12mm): 56uH, 1.5A | Passive Sym Lib.SchLib | Inductor | Passive Pad Lib.PcbLib | INDRLB0914 | RLB0914-560KL | Bourns | DIP POWER INDUCTOR | C:\Altium Libraries\Passives Library\DataSheet\THD Inductors RLB-series (Bourns).pdf | THD Power Inductor 56uH 1.5A. Case: RLB0914 (8.7*12mm)
L0108 | RLB0914 (8.7*12mm) | 68uH | 1.33A | Power Inductors RLB0914 (8.7*12mm): 68uH, 1.33A | Passive Sym Lib.SchLib | Inductor | Passive Pad Lib.PcbLib | INDRLB0914 | RLB0914-680KL | Bourns | DIP POWER INDUCTOR | C:\Altium Libraries\Passives Library\DataSheet\THD Inductors RLB-series (Bourns).pdf | THD Power Inductor 68uH 1.33A. Case: RLB0914 (8.7*12mm)
L0109 | RLB0914 (8.7*12mm) | 82uH | 1.28A | Power Inductors RLB0914 (8.7*12mm): 82uH, 1.28A | Passive Sym Lib.SchLib | Inductor | Passive Pad Lib.PcbLib | INDRLB0914 | RLB0914-820KL | Bourns | DIP POWER INDUCTOR | C:\Altium Libraries\Passives Library\DataSheet\THD Inductors RLB-series (Bourns).pdf | THD Power Inductor 82uH 1.28A. Case: RLB0914 (8.7*12mm)
L0110 | RLB0914 (8.7*12mm) | 100uH | 1.1A | Power Inductors RLB0914 (8.7*12mm): 100uH, 1.1A | Passive Sym Lib.SchLib | Inductor | Passive Pad Lib.PcbLib | INDRLB0914 | RLB0914-101KL | Bourns | DIP POWER INDUCTOR | C:\Altium Libraries\Passives Library\DataSheet\THD Inductors RLB-series (Bourns).pdf | THD Power Inductor 100uH 1.1A. Case: RLB0914 (8.7*12mm)
L0111 | RLB0914 (8.7*12mm) | 120uH | 1.05A | Power Inductors RLB0914 (8.7*12mm): 120uH, 1.05A | Passive Sym Lib.SchLib | Inductor | Passive Pad Lib.PcbLib | INDRLB0914 | RLB0914-121KL | Bourns | DIP POWER INDUCTOR | C:\Altium Libraries\Passives Library\DataSheet\THD Inductors RLB-series (Bourns).pdf | THD Power Inductor 120uH 1.05A. Case: RLB0914 (8.7*12mm)
L0112 | RLB0914 (8.7*12mm) | 150uH | 1A | Power Inductors RLB0914 (8.7*12mm): 150uH, 1A | Passive Sym Lib.SchLib | Inductor | Passive Pad Lib.PcbLib | INDRLB0914 | RLB0914-151KL | Bourns | DIP POWER INDUCTOR | C:\Altium Libraries\Passives Library\DataSheet\THD Inductors RLB-series (Bourns).pdf | THD Power Inductor 150uH 1A. Case: RLB0914 (8.7*12mm)
L0113 | RLB0914 (8.7*12mm) | 180uH | 0.87A | Power Inductors RLB0914 (8.7*12mm): 180uH, 0.87A | Passive Sym Lib.SchLib | Inductor | Passive Pad Lib.PcbLib | INDRLB0914 | RLB0914-181KL | Bourns | DIP POWER INDUCTOR | C:\Altium Libraries\Passives Library\DataSheet\THD Inductors RLB-series (Bourns).pdf | THD Power Inductor 180uH 0.87A. Case: RLB0914 (8.7*12mm)
L0114 | RLB0914 (8.7*12mm) | 220uH | 0.8A | Power Inductors RLB0914 (8.7*12mm): 220uH, 0.8A | Passive Sym Lib.SchLib | Inductor | Passive Pad Lib.PcbLib | INDRLB0914 | RLB0914-221KL | Bourns | DIP POWER INDUCTOR | C:\Altium Libraries\Passives Library\DataSheet\THD Inductors RLB-series (Bourns).pdf | THD Power Inductor 220uH 0.8A. Case: RLB0914 (8.7*12mm)
L0115 | RLB0914 (8.7*12mm) | 270uH | 0.77A | Power Inductors RLB0914 (8.7*12mm): 270uH, 0.77A | Passive Sym Lib.SchLib | Inductor | Passive Pad Lib.PcbLib | INDRLB0914 | RLB0914-271KL | Bourns | DIP POWER INDUCTOR | C:\Altium Libraries\Passives Library\DataSheet\THD Inductors RLB-series (Bourns).pdf | THD Power Inductor 270uH 0.77A. Case: RLB0914 (8.7*12mm)
L0116 | RLB0914 (8.7*12mm) | 330uH | 0.74A | Power Inductors RLB0914 (8.7*12mm): 330uH, 0.74A | Passive Sym Lib.SchLib | Inductor | Passive Pad Lib.PcbLib | INDRLB0914 | RLB0914-331KL | Bourns | DIP POWER INDUCTOR | C:\Altium Libraries\Passives Library\DataSheet\THD Inductors RLB-series (Bourns).pdf | THD Power Inductor 330uH 0.74A. Case: RLB0914 (8.7*12mm)
L0117 | RLB0914 (8.7*12mm) | 390uH | 0.7A | Power Inductors RLB0914 (8.7*12mm): 390uH, 0.7A | Passive Sym Lib.SchLib | Inductor | Passive Pad Lib.PcbLib | INDRLB0914 | RLB0914-391KL | Bourns | DIP POWER INDUCTOR | C:\Altium Libraries\Passives Library\DataSheet\THD Inductors RLB-series (Bourns).pdf | THD Power Inductor 390uH 0.7A. Case: RLB0914 (8.7*12mm)
L0118 | RLB0914 (8.7*12mm) | 470uH | 0.56A | Power Inductors RLB0914 (8.7*12mm): 470uH, 0.56A | Passive Sym Lib.SchLib | Inductor | Passive Pad Lib.PcbLib | INDRLB0914 | RLB0914-471KL | Bourns | DIP POWER INDUCTOR | C:\Altium Libraries\Passives Library\DataSheet\THD Inductors RLB-series (Bourns).pdf | THD Power Inductor 470uH 0.56A. Case: RLB0914 (8.7*12mm)
L0119 | RLB0914 (8.7*12mm) | 560uH | 0.52A | Power Inductors RLB0914 (8.7*12mm): 560uH, 0.52A | Passive Sym Lib.SchLib | Inductor | Passive Pad Lib.PcbLib | INDRLB0914 | RLB0914-561KL | Bourns | DIP POWER INDUCTOR | C:\Altium Libraries\Passives Library\DataSheet\THD Inductors RLB-series (Bourns).pdf | THD Power Inductor 560uH 0.52A. Case: RLB0914 (8.7*12mm)
L0120 | RLB0914 (8.7*12mm) | 680uH | 0.49A | Power Inductors RLB0914 (8.7*12mm): 680uH, 0.49A | Passive Sym Lib.SchLib | Inductor | Passive Pad Lib.PcbLib | INDRLB0914 | RLB0914-681KL | Bourns | DIP POWER INDUCTOR | C:\Altium Libraries\Passives Library\DataSheet\THD Inductors RLB-series (Bourns).pdf | THD Power Inductor 680uH 0.49A. Case: RLB0914 (8.7*12mm)
L0121 | RLB0914 (8.7*12mm) | 820uH | 0.46A | Power Inductors RLB0914 (8.7*12mm): 820uH, 0.46A | Passive Sym Lib.SchLib | Inductor | Passive Pad Lib.PcbLib | INDRLB0914 | RLB0914-821KL | Bourns | DIP POWER INDUCTOR | C:\Altium Libraries\Passives Library\DataSheet\THD Inductors RLB-series (Bourns).pdf | THD Power Inductor 820uH 0.46A. Case: RLB0914 (8.7*12mm)
L0122 | RLB0914 (8.7*12mm) | 1000uH | 0.42A | Power Inductors RLB0914 (8.7*12mm): 1000uH, 0.42A | Passive Sym Lib.SchLib | Inductor | Passive Pad Lib.PcbLib | INDRLB0914 | RLB0914-102KL | Bourns | DIP POWER INDUCTOR | C:\Altium Libraries\Passives Library\DataSheet\THD Inductors RLB-series (Bourns).pdf | THD Power Inductor 1000uH 0.42A. Case: RLB0914 (8.7*12mm)
L0123 | Toroid 30*14mm | 25uH | 50A | Power Inductors Toroid 30*14mm: 25uH, 50A | Passive Sym Lib.SchLib | Inductor | Passive Pad Lib.PcbLib | IND30mm | none | none | TOROID POWER INDUCTOR | C:\Altium Libraries\Passives Library\DataSheet\KNF106-026A.pdf | THD Power Inductor 25uH 50A. Case: Toroid 30*14mm
L0124 | Toroid 22,9*14mm | 25uH | 50A | Power Inductors Toroid 22,9*14mm: 25uH, 50A | Passive Sym Lib.SchLib | Inductor | Passive Pad Lib.PcbLib | IND22.9mm | none | none | TOROID POWER INDUCTOR | C:\Altium Libraries\Passives Library\DataSheet\Toroids Iron Powder Core.pdf | THD Power Inductor 25uH 50A. Case: Toroid 22,9*14mm

## Fuses THD
ID | Case | Current | Voltage | i²t | Comment | Library Path | Library Ref | Footprint Path | Footprint Ref | PartNumber | Manufacture | ComponentLink1Description | ComponentLink1URL | ComponentLink2Description | ComponentLink2URL | Description
FU0000 | 0,25"X1,25"(6,35*31,75mm) | 630mA | 440VAC |  | Fuse 0,25"X1,25"(6,35*31,75mm): 630mA, 440VAC | Passive Sym Lib.SchLib | Fuse | Passive Pad Lib.PcbLib | Fuse 0.25"x1.25" | 3540630 | LittelFuse | Fuse Clip 102 (LittelFuse) | C:\Altium Libraries\Passives Library\DataSheet\Fuse Clip 102 and 122 series (Littelfuse).pdf | Fuse 354 series (LittelFuse) | C:\Altium Libraries\Passives Library\DataSheet/Fuse 354 series (Littelfuse).pdf | THD Fuse 630mA 440VAC. Case: 0,25"X1,25"(6,35*31,75mm)
FU0001 | 0,25"X1,25"(6,35*31,75mm) | 800mA | 440VAC |  | Fuse 0,25"X1,25"(6,35*31,75mm): 800mA, 440VAC | Passive Sym Lib.SchLib | Fuse | Passive Pad Lib.PcbLib | Fuse 0.25"x1.25" | 3540800 | LittelFuse | Fuse Clip 102 (LittelFuse) | C:\Altium Libraries\Passives Library\DataSheet\Fuse Clip 102 and 122 series (Littelfuse).pdf | Fuse 354 series (LittelFuse) | C:\Altium Libraries\Passives Library\DataSheet/Fuse 354 series (Littelfuse).pdf | THD Fuse 800mA 440VAC. Case: 0,25"X1,25"(6,35*31,75mm)
FU0002 | 0,25"X1,25"(6,35*31,75mm) | 1A | 440VAC |  | Fuse 0,25"X1,25"(6,35*31,75mm): 1A, 440VAC | Passive Sym Lib.SchLib | Fuse | Passive Pad Lib.PcbLib | Fuse 0.25"x1.25" | 3541100 | LittelFuse | Fuse Clip 102 (LittelFuse) | C:\Altium Libraries\Passives Library\DataSheet\Fuse Clip 102 and 122 series (Littelfuse).pdf | Fuse 354 series (LittelFuse) | C:\Altium Libraries\Passives Library\DataSheet/Fuse 354 series (Littelfuse).pdf | THD Fuse 1A 440VAC. Case: 0,25"X1,25"(6,35*31,75mm)
FU0003 | 0,25"X1,25"(6,35*31,75mm) | 1.25A | 440VAC |  | Fuse 0,25"X1,25"(6,35*31,75mm): 1.25A, 440VAC | Passive Sym Lib.SchLib | Fuse | Passive Pad Lib.PcbLib | Fuse 0.25"x1.25" | 3541125 | LittelFuse | Fuse Clip 102 (LittelFuse) | C:\Altium Libraries\Passives Library\DataSheet\Fuse Clip 102 and 122 series (Littelfuse).pdf | Fuse 354 series (LittelFuse) | C:\Altium Libraries\Passives Library\DataSheet/Fuse 354 series (Littelfuse).pdf | THD Fuse 1.25A 440VAC. Case: 0,25"X1,25"(6,35*31,75mm)
FU0004 | 0,25"X1,25"(6,35*31,75mm) | 1.6A | 440VAC |  | Fuse 0,25"X1,25"(6,35*31,75mm): 1.6A, 440VAC | Passive Sym Lib.SchLib | Fuse | Passive Pad Lib.PcbLib | Fuse 0.25"x1.25" | 3541160 | LittelFuse | Fuse Clip 102 (LittelFuse) | C:\Altium Libraries\Passives Library\DataSheet\Fuse Clip 102 and 122 series (Littelfuse).pdf | Fuse 354 series (LittelFuse) | C:\Altium Libraries\Passives Library\DataSheet/Fuse 354 series (Littelfuse).pdf | THD Fuse 1.6A 440VAC. Case: 0,25"X1,25"(6,35*31,75mm)
FU0005 | 0,25"X1,25"(6,35*31,75mm) | 2A | 440VAC |  | Fuse 0,25"X1,25"(6,35*31,75mm): 2A, 440VAC | Passive Sym Lib.SchLib | Fuse | Passive Pad Lib.PcbLib | Fuse 0.25"x1.25" | 3541200 | LittelFuse | Fuse Clip 102 (LittelFuse) | C:\Altium Libraries\Passives Library\DataSheet\Fuse Clip 102 and 122 series (Littelfuse).pdf | Fuse 354 series (LittelFuse) | C:\Altium Libraries\Passives Library\DataSheet/Fuse 354 series (Littelfuse).pdf | THD Fuse 2A 440VAC. Case: 0,25"X1,25"(6,35*31,75mm)
FU0006 | 0,25"X1,25"(6,35*31,75mm) | 2.5A | 440VAC |  | Fuse 0,25"X1,25"(6,35*31,75mm): 2.5A, 440VAC | Passive Sym Lib.SchLib | Fuse | Passive Pad Lib.PcbLib | Fuse 0.25"x1.25" | 3541250 | LittelFuse | Fuse Clip 102 (LittelFuse) | C:\Altium Libraries\Passives Library\DataSheet\Fuse Clip 102 and 122 series (Littelfuse).pdf | Fuse 354 series (LittelFuse) | C:\Altium Libraries\Passives Library\DataSheet/Fuse 354 series (Littelfuse).pdf | THD Fuse 2.5A 440VAC. Case: 0,25"X1,25"(6,35*31,75mm)
FU0007 | 0,25"X1,25"(6,35*31,75mm) | 3.15A | 440VAC |  | Fuse 0,25"X1,25"(6,35*31,75mm): 3.15A, 440VAC | Passive Sym Lib.SchLib | Fuse | Passive Pad Lib.PcbLib | Fuse 0.25"x1.25" | 3541315 | LittelFuse | Fuse Clip 102 (LittelFuse) | C:\Altium Libraries\Passives Library\DataSheet\Fuse Clip 102 and 122 series (Littelfuse).pdf | Fuse 354 series (LittelFuse) | C:\Altium Libraries\Passives Library\DataSheet/Fuse 354 series (Littelfuse).pdf | THD Fuse 3.15A 440VAC. Case: 0,25"X1,25"(6,35*31,75mm)
FU0008 | 0,25"X1,25"(6,35*31,75mm) | 4A | 440VAC |  | Fuse 0,25"X1,25"(6,35*31,75mm): 4A, 440VAC | Passive Sym Lib.SchLib | Fuse | Passive Pad Lib.PcbLib | Fuse 0.25"x1.25" | 3541400 | LittelFuse | Fuse Clip 102 (LittelFuse) | C:\Altium Libraries\Passives Library\DataSheet\Fuse Clip 102 and 122 series (Littelfuse).pdf | Fuse 354 series (LittelFuse) | C:\Altium Libraries\Passives Library\DataSheet/Fuse 354 series (Littelfuse).pdf | THD Fuse 4A 440VAC. Case: 0,25"X1,25"(6,35*31,75mm)
FU0009 | 0,25"X1,25"(6,35*31,75mm) | 5A | 440VAC |  | Fuse 0,25"X1,25"(6,35*31,75mm): 5A, 440VAC | Passive Sym Lib.SchLib | Fuse | Passive Pad Lib.PcbLib | Fuse 0.25"x1.25" | 3541500 | LittelFuse | Fuse Clip 102 (LittelFuse) | C:\Altium Libraries\Passives Library\DataSheet\Fuse Clip 102 and 122 series (Littelfuse).pdf | Fuse 354 series (LittelFuse) | C:\Altium Libraries\Passives Library\DataSheet/Fuse 354 series (Littelfuse).pdf | THD Fuse 5A 440VAC. Case: 0,25"X1,25"(6,35*31,75mm)
FU0010 | 0,25"X1,25"(6,35*31,75mm) | 6.3A | 440VAC |  | Fuse 0,25"X1,25"(6,35*31,75mm): 6.3A, 440VAC | Passive Sym Lib.SchLib | Fuse | Passive Pad Lib.PcbLib | Fuse 0.25"x1.25" | 3541630 | LittelFuse | Fuse Clip 102 (LittelFuse) | C:\Altium Libraries\Passives Library\DataSheet\Fuse Clip 102 and 122 series (Littelfuse).pdf | Fuse 354 series (LittelFuse) | C:\Altium Libraries\Passives Library\DataSheet/Fuse 354 series (Littelfuse).pdf | THD Fuse 6.3A 440VAC. Case: 0,25"X1,25"(6,35*31,75mm)
FU0011 | 0,25"X1,25"(6,35*31,75mm) | 8A | 440VAC |  | Fuse 0,25"X1,25"(6,35*31,75mm): 8A, 440VAC | Passive Sym Lib.SchLib | Fuse | Passive Pad Lib.PcbLib | Fuse 0.25"x1.25" | 3541800 | LittelFuse | Fuse Clip 102 (LittelFuse) | C:\Altium Libraries\Passives Library\DataSheet\Fuse Clip 102 and 122 series (Littelfuse).pdf | Fuse 354 series (LittelFuse) | C:\Altium Libraries\Passives Library\DataSheet/Fuse 354 series (Littelfuse).pdf | THD Fuse 8A 440VAC. Case: 0,25"X1,25"(6,35*31,75mm)
FU0012 | 0,25"X1,25"(6,35*31,75mm) | 10A | 440VAC |  | Fuse 0,25"X1,25"(6,35*31,75mm): 10A, 440VAC | Passive Sym Lib.SchLib | Fuse | Passive Pad Lib.PcbLib | Fuse 0.25"x1.25" | 3542100 | LittelFuse | Fuse Clip 102 (LittelFuse) | C:\Altium Libraries\Passives Library\DataSheet\Fuse Clip 102 and 122 series (Littelfuse).pdf | Fuse 354 series (LittelFuse) | C:\Altium Libraries\Passives Library\DataSheet/Fuse 354 series (Littelfuse).pdf | THD Fuse 10A 440VAC. Case: 0,25"X1,25"(6,35*31,75mm)
FU0013 | 5*20mm | 50mA | 440VAC |  | Fuse 5*20mm: 50mA, 440VAC | Passive Sym Lib.SchLib | Fuse | Passive Pad Lib.PcbLib | Fuse 5x20mm | 20100500021P | LittelFuse | Fuse Clip KLS5-001 (KLS) | C:\Altium Libraries\Passives Library\DataSheet\Fuse Clip KLS5-001 (KLS).pdf | Fuse 201P series (LittelFuse) | C:\Altium Libraries\Passives Library\Fuse 201P series (Littelfuse).pdf | THD Fuse 50mA 440VAC. Case: 5*20mm
FU0014 | 5*20mm | 63mA | 440VAC |  | Fuse 5*20mm: 63mA, 440VAC | Passive Sym Lib.SchLib | Fuse | Passive Pad Lib.PcbLib | Fuse 5x20mm | 20100630021P | LittelFuse | Fuse Clip KLS5-001 (KLS) | C:\Altium Libraries\Passives Library\DataSheet\Fuse Clip KLS5-001 (KLS).pdf | Fuse 201P series (LittelFuse) | C:\Altium Libraries\Passives Library\Fuse 201P series (Littelfuse).pdf | THD Fuse 63mA 440VAC. Case: 5*20mm
FU0015 | 5*20mm | 80mA | 440VAC |  | Fuse 5*20mm: 80mA, 440VAC | Passive Sym Lib.SchLib | Fuse | Passive Pad Lib.PcbLib | Fuse 5x20mm | 20100800021P | LittelFuse | Fuse Clip KLS5-001 (KLS) | C:\Altium Libraries\Passives Library\DataSheet\Fuse Clip KLS5-001 (KLS).pdf | Fuse 201P series (LittelFuse) | C:\Altium Libraries\Passives Library\Fuse 201P series (Littelfuse).pdf | THD Fuse 80mA 440VAC. Case: 5*20mm
FU0016 | 5*20mm | 100mA | 440VAC |  | Fuse 5*20mm: 100mA, 440VAC | Passive Sym Lib.SchLib | Fuse | Passive Pad Lib.PcbLib | Fuse 5x20mm | 20101000021P | LittelFuse | Fuse Clip KLS5-001 (KLS) | C:\Altium Libraries\Passives Library\DataSheet\Fuse Clip KLS5-001 (KLS).pdf | Fuse 201P series (LittelFuse) | C:\Altium Libraries\Passives Library\Fuse 201P series (Littelfuse).pdf | THD Fuse 100mA 440VAC. Case: 5*20mm
FU0017 | 5*20mm | 125mA | 440VAC |  | Fuse 5*20mm: 125mA, 440VAC | Passive Sym Lib.SchLib | Fuse | Passive Pad Lib.PcbLib | Fuse 5x20mm | 20101250021P | LittelFuse | Fuse Clip KLS5-001 (KLS) | C:\Altium Libraries\Passives Library\DataSheet\Fuse Clip KLS5-001 (KLS).pdf | Fuse 201P series (LittelFuse) | C:\Altium Libraries\Passives Library\Fuse 201P series (Littelfuse).pdf | THD Fuse 125mA 440VAC. Case: 5*20mm
FU0018 | 5*20mm | 160mA | 440VAC |  | Fuse 5*20mm: 160mA, 440VAC | Passive Sym Lib.SchLib | Fuse | Passive Pad Lib.PcbLib | Fuse 5x20mm | 20101600021P | LittelFuse | Fuse Clip KLS5-001 (KLS) | C:\Altium Libraries\Passives Library\DataSheet\Fuse Clip KLS5-001 (KLS).pdf | Fuse 201P series (LittelFuse) | C:\Altium Libraries\Passives Library\Fuse 201P series (Littelfuse).pdf | THD Fuse 160mA 440VAC. Case: 5*20mm
FU0019 | 5*20mm | 200mA | 440VAC |  | Fuse 5*20mm: 200mA, 440VAC | Passive Sym Lib.SchLib | Fuse | Passive Pad Lib.PcbLib | Fuse 5x20mm | 20102000021P | LittelFuse | Fuse Clip KLS5-001 (KLS) | C:\Altium Libraries\Passives Library\DataSheet\Fuse Clip KLS5-001 (KLS).pdf | Fuse 201P series (LittelFuse) | C:\Altium Libraries\Passives Library\Fuse 201P series (Littelfuse).pdf | THD Fuse 200mA 440VAC. Case: 5*20mm
FU0020 | 5*20mm | 315mA | 440VAC |  | Fuse 5*20mm: 315mA, 440VAC | Passive Sym Lib.SchLib | Fuse | Passive Pad Lib.PcbLib | Fuse 5x20mm | 20103150021P | LittelFuse | Fuse Clip KLS5-001 (KLS) | C:\Altium Libraries\Passives Library\DataSheet\Fuse Clip KLS5-001 (KLS).pdf | Fuse 201P series (LittelFuse) | C:\Altium Libraries\Passives Library\Fuse 201P series (Littelfuse).pdf | THD Fuse 315mA 440VAC. Case: 5*20mm
FU0021 | 5*20mm | 400mA | 440VAC |  | Fuse 5*20mm: 400mA, 440VAC | Passive Sym Lib.SchLib | Fuse | Passive Pad Lib.PcbLib | Fuse 5x20mm | 20104000021P | LittelFuse | Fuse Clip KLS5-001 (KLS) | C:\Altium Libraries\Passives Library\DataSheet\Fuse Clip KLS5-001 (KLS).pdf | Fuse 201P series (LittelFuse) | C:\Altium Libraries\Passives Library\Fuse 201P series (Littelfuse).pdf | THD Fuse 400mA 440VAC. Case: 5*20mm
FU0022 | 5*20mm | 500mA | 440VAC |  | Fuse 5*20mm: 500mA, 440VAC | Passive Sym Lib.SchLib | Fuse | Passive Pad Lib.PcbLib | Fuse 5x20mm | 20105000021P | LittelFuse | Fuse Clip KLS5-001 (KLS) | C:\Altium Libraries\Passives Library\DataSheet\Fuse Clip KLS5-001 (KLS).pdf | Fuse 201P series (LittelFuse) | C:\Altium Libraries\Passives Library\Fuse 201P series (Littelfuse).pdf | THD Fuse 500mA 440VAC. Case: 5*20mm
FU0023 | 5*20mm | 630mA | 440VAC |  | Fuse 5*20mm: 630mA, 440VAC | Passive Sym Lib.SchLib | Fuse | Passive Pad Lib.PcbLib | Fuse 5x20mm | 20106300021P | LittelFuse | Fuse Clip KLS5-001 (KLS) | C:\Altium Libraries\Passives Library\DataSheet\Fuse Clip KLS5-001 (KLS).pdf | Fuse 201P series (LittelFuse) | C:\Altium Libraries\Passives Library\Fuse 201P series (Littelfuse).pdf | THD Fuse 630mA 440VAC. Case: 5*20mm
FU0024 | 5*20mm | 800mA | 440VAC |  | Fuse 5*20mm: 800mA, 440VAC | Passive Sym Lib.SchLib | Fuse | Passive Pad Lib.PcbLib | Fuse 5x20mm | 20108000021P | LittelFuse | Fuse Clip KLS5-001 (KLS) | C:\Altium Libraries\Passives Library\DataSheet\Fuse Clip KLS5-001 (KLS).pdf | Fuse 201P series (LittelFuse) | C:\Altium Libraries\Passives Library\Fuse 201P series (Littelfuse).pdf | THD Fuse 800mA 440VAC. Case: 5*20mm
FU0025 | 5*20mm | 1A | 440VAC |  | Fuse 5*20mm: 1A, 440VAC | Passive Sym Lib.SchLib | Fuse | Passive Pad Lib.PcbLib | Fuse 5x20mm | 20111000021P | LittelFuse | Fuse Clip KLS5-001 (KLS) | C:\Altium Libraries\Passives Library\DataSheet\Fuse Clip KLS5-001 (KLS).pdf | Fuse 201P series (LittelFuse) | C:\Altium Libraries\Passives Library\Fuse 201P series (Littelfuse).pdf | THD Fuse 1A 440VAC. Case: 5*20mm
FU0026 | 5*20mm | 1,25A | 440VAC |  | Fuse 5*20mm: 1,25A, 440VAC | Passive Sym Lib.SchLib | Fuse | Passive Pad Lib.PcbLib | Fuse 5x20mm | 20111250021P | LittelFuse | Fuse Clip KLS5-001 (KLS) | C:\Altium Libraries\Passives Library\DataSheet\Fuse Clip KLS5-001 (KLS).pdf | Fuse 201P series (LittelFuse) | C:\Altium Libraries\Passives Library\Fuse 201P series (Littelfuse).pdf | THD Fuse 1,25A 440VAC. Case: 5*20mm

## Fuses SMD
ID | Case | Current | Voltage | i²t | Comment | Library Path | Library Ref | Footprint Path | Footprint Ref | PartNumber | Manufacture | ComponentLink1Description | ComponentLink1URL | ComponentLink2Description | ComponentLink2URL | Description
FU0000 | 0603 (1.6*0.8mm) | 250mA | 32VDC | 0.003A²s | Fuse 0603 (1.6*0.8mm) : 250mA, 32VDC | Passive Sym Lib.SchLib | Fuse | Passive Pad Lib.PcbLib | Fuse0603 | 0494.250NR | LittelFuse | Fuse 494 series (LittelFuse) | C:\Altium Libraries\Passives Library\DataSheet\Fuse 494 series (Littelfuse).pdf |  |  | SMD Fuse 250mA 32VDC, 0.003A²s. Case: 0603 (1.6*0.8mm)
FU0001 | 0603 (1.6*0.8mm) | 375mA | 32VDC | 0.005A²s | Fuse 0603 (1.6*0.8mm) : 375mA, 32VDC | Passive Sym Lib.SchLib | Fuse | Passive Pad Lib.PcbLib | Fuse0603 | 0494.375NR | LittelFuse | Fuse 494 series (LittelFuse) | C:\Altium Libraries\Passives Library\DataSheet\Fuse 494 series (Littelfuse).pdf |  |  | SMD Fuse 375mA 32VDC, 0.005A²s. Case: 0603 (1.6*0.8mm)
FU0002 | 0603 (1.6*0.8mm) | 500mA | 32VDC | 0.009A²s | Fuse 0603 (1.6*0.8mm) : 500mA, 32VDC | Passive Sym Lib.SchLib | Fuse | Passive Pad Lib.PcbLib | Fuse0603 | 0494.500NR | LittelFuse | Fuse 494 series (LittelFuse) | C:\Altium Libraries\Passives Library\DataSheet\Fuse 494 series (Littelfuse).pdf |  |  | SMD Fuse 500mA 32VDC, 0.009A²s. Case: 0603 (1.6*0.8mm)
FU0003 | 0603 (1.6*0.8mm) | 750mA | 32VDC | 0.017A²s | Fuse 0603 (1.6*0.8mm) : 750mA, 32VDC | Passive Sym Lib.SchLib | Fuse | Passive Pad Lib.PcbLib | Fuse0603 | 0494.750NR | LittelFuse | Fuse 494 series (LittelFuse) | C:\Altium Libraries\Passives Library\DataSheet\Fuse 494 series (Littelfuse).pdf |  |  | SMD Fuse 750mA 32VDC, 0.017A²s. Case: 0603 (1.6*0.8mm)
FU0004 | 0603 (1.6*0.8mm) | 1A | 32VDC | 0.021A²s | Fuse 0603 (1.6*0.8mm) : 1A, 32VDC | Passive Sym Lib.SchLib | Fuse | Passive Pad Lib.PcbLib | Fuse0603 | 0494001.NR | LittelFuse | Fuse 494 series (LittelFuse) | C:\Altium Libraries\Passives Library\DataSheet\Fuse 494 series (Littelfuse).pdf |  |  | SMD Fuse 1A 32VDC, 0.021A²s. Case: 0603 (1.6*0.8mm)
FU0005 | 0603 (1.6*0.8mm) | 1.25A | 32VDC | 0.052A²s | Fuse 0603 (1.6*0.8mm) : 1.25A, 32VDC | Passive Sym Lib.SchLib | Fuse | Passive Pad Lib.PcbLib | Fuse0603 | 04941.25NR | LittelFuse | Fuse 494 series (LittelFuse) | C:\Altium Libraries\Passives Library\DataSheet\Fuse 494 series (Littelfuse).pdf |  |  | SMD Fuse 1.25A 32VDC, 0.052A²s. Case: 0603 (1.6*0.8mm)
FU0006 | 0603 (1.6*0.8mm) | 1.4A | 32VDC | 0.055A²s | Fuse 0603 (1.6*0.8mm) : 1.4A, 32VDC | Passive Sym Lib.SchLib | Fuse | Passive Pad Lib.PcbLib | Fuse0603 | 049401.4NR | LittelFuse | Fuse 494 series (LittelFuse) | C:\Altium Libraries\Passives Library\DataSheet\Fuse 494 series (Littelfuse).pdf |  |  | SMD Fuse 1.4A 32VDC, 0.055A²s. Case: 0603 (1.6*0.8mm)
FU0007 | 0603 (1.6*0.8mm) | 1.5A | 32VDC | 0.077A²s | Fuse 0603 (1.6*0.8mm) : 1.5A, 32VDC | Passive Sym Lib.SchLib | Fuse | Passive Pad Lib.PcbLib | Fuse0603 | 049401.5NR | LittelFuse | Fuse 494 series (LittelFuse) | C:\Altium Libraries\Passives Library\DataSheet\Fuse 494 series (Littelfuse).pdf |  |  | SMD Fuse 1.5A 32VDC, 0.077A²s. Case: 0603 (1.6*0.8mm)
FU0008 | 0603 (1.6*0.8mm) | 1.75A | 32VDC | 0.09A²s | Fuse 0603 (1.6*0.8mm) : 1.75A, 32VDC | Passive Sym Lib.SchLib | Fuse | Passive Pad Lib.PcbLib | Fuse0603 | 04941.75NR | LittelFuse | Fuse 494 series (LittelFuse) | C:\Altium Libraries\Passives Library\DataSheet\Fuse 494 series (Littelfuse).pdf |  |  | SMD Fuse 1.75A 32VDC, 0.09A²s. Case: 0603 (1.6*0.8mm)
FU0009 | 0603 (1.6*0.8mm) | 2A | 32VDC | 0.11A²s | Fuse 0603 (1.6*0.8mm) : 2A, 32VDC | Passive Sym Lib.SchLib | Fuse | Passive Pad Lib.PcbLib | Fuse0603 | 0494002.NR | LittelFuse | Fuse 494 series (LittelFuse) | C:\Altium Libraries\Passives Library\DataSheet\Fuse 494 series (Littelfuse).pdf |  |  | SMD Fuse 2A 32VDC, 0.11A²s. Case: 0603 (1.6*0.8mm)
FU0010 | 0603 (1.6*0.8mm) | 2.5A | 32VDC | 0.14A²s | Fuse 0603 (1.6*0.8mm) : 2.5A, 32VDC | Passive Sym Lib.SchLib | Fuse | Passive Pad Lib.PcbLib | Fuse0603 | 049402.5NR | LittelFuse | Fuse 494 series (LittelFuse) | C:\Altium Libraries\Passives Library\DataSheet\Fuse 494 series (Littelfuse).pdf |  |  | SMD Fuse 2.5A 32VDC, 0.14A²s. Case: 0603 (1.6*0.8mm)
FU0011 | 0603 (1.6*0.8mm) | 3A | 32VDC | 0.24A²s | Fuse 0603 (1.6*0.8mm) : 3A, 32VDC | Passive Sym Lib.SchLib | Fuse | Passive Pad Lib.PcbLib | Fuse0603 | 0494003.NR | LittelFuse | Fuse 494 series (LittelFuse) | C:\Altium Libraries\Passives Library\DataSheet\Fuse 494 series (Littelfuse).pdf |  |  | SMD Fuse 3A 32VDC, 0.24A²s. Case: 0603 (1.6*0.8mm)
FU0012 | 0603 (1.6*0.8mm) | 3.15A | 32VDC | 0.27A²s | Fuse 0603 (1.6*0.8mm) : 3.15A, 32VDC | Passive Sym Lib.SchLib | Fuse | Passive Pad Lib.PcbLib | Fuse0603 | 04943.15NR | LittelFuse | Fuse 494 series (LittelFuse) | C:\Altium Libraries\Passives Library\DataSheet\Fuse 494 series (Littelfuse).pdf |  |  | SMD Fuse 3.15A 32VDC, 0.27A²s. Case: 0603 (1.6*0.8mm)
FU0013 | 0603 (1.6*0.8mm) | 3.5A | 32VDC | 0.43A²s | Fuse 0603 (1.6*0.8mm) : 3.5A, 32VDC | Passive Sym Lib.SchLib | Fuse | Passive Pad Lib.PcbLib | Fuse0603 | 049403.5NR | LittelFuse | Fuse 494 series (LittelFuse) | C:\Altium Libraries\Passives Library\DataSheet\Fuse 494 series (Littelfuse).pdf |  |  | SMD Fuse 3.5A 32VDC, 0.43A²s. Case: 0603 (1.6*0.8mm)
FU0014 | 0603 (1.6*0.8mm) | 4A | 32VDC | 0.57A²s | Fuse 0603 (1.6*0.8mm) : 4A, 32VDC | Passive Sym Lib.SchLib | Fuse | Passive Pad Lib.PcbLib | Fuse0603 | 0494004.NR | LittelFuse | Fuse 494 series (LittelFuse) | C:\Altium Libraries\Passives Library\DataSheet\Fuse 494 series (Littelfuse).pdf |  |  | SMD Fuse 4A 32VDC, 0.57A²s. Case: 0603 (1.6*0.8mm)
FU0015 | 0603 (1.6*0.8mm) | 5A | 32VDC | 0.9A²s | Fuse 0603 (1.6*0.8mm) : 5A, 32VDC | Passive Sym Lib.SchLib | Fuse | Passive Pad Lib.PcbLib | Fuse0603 | 0494005.NR | LittelFuse | Fuse 494 series (LittelFuse) | C:\Altium Libraries\Passives Library\DataSheet\Fuse 494 series (Littelfuse).pdf |  |  | SMD Fuse 5A 32VDC, 0.9A²s. Case: 0603 (1.6*0.8mm)
FU0016 | 1206 (3.1*1.6mm) | 10A | 32VDC | 10.4A²s | Fuse 1206 (3.1*1.6mm) : 10A, 32VDC | Passive Sym Lib.SchLib | Fuse | Passive Pad Lib.PcbLib | Fuse1206 | 0501010.WR | LittelFuse | Fuse 501 series (LittelFuse) | C:\Altium Libraries\Passives Library\DataSheet\Fuse 501 series (Littelfuse).pdf |  |  | SMD Fuse 10A 32VDC, 10.4A²s. Case: 1206 (3.1*1.6mm)
FU0017 | 1206 (3.1*1.6mm) | 12A | 32VDC | 20.3A²s | Fuse 1206 (3.1*1.6mm) : 12A, 32VDC | Passive Sym Lib.SchLib | Fuse | Passive Pad Lib.PcbLib | Fuse1206 | 0501012.WR | LittelFuse | Fuse 501 series (LittelFuse) | C:\Altium Libraries\Passives Library\DataSheet\Fuse 501 series (Littelfuse).pdf |  |  | SMD Fuse 12A 32VDC, 20.3A²s. Case: 1206 (3.1*1.6mm)
FU0018 | 1206 (3.1*1.6mm) | 15A | 32VDC | 39.7A²s | Fuse 1206 (3.1*1.6mm) : 15A, 32VDC | Passive Sym Lib.SchLib | Fuse | Passive Pad Lib.PcbLib | Fuse1206 | 0501015.WR | LittelFuse | Fuse 501 series (LittelFuse) | C:\Altium Libraries\Passives Library\DataSheet\Fuse 501 series (Littelfuse).pdf |  |  | SMD Fuse 15A 32VDC, 39.7A²s. Case: 1206 (3.1*1.6mm)
FU0019 | 1206 (3.1*1.6mm) | 20A | 32VDC | 86.4A²s | Fuse 1206 (3.1*1.6mm) : 20A, 32VDC | Passive Sym Lib.SchLib | Fuse | Passive Pad Lib.PcbLib | Fuse1206 | 0501020.WR | LittelFuse | Fuse 501 series (LittelFuse) | C:\Altium Libraries\Passives Library\DataSheet\Fuse 501 series (Littelfuse).pdf |  |  | SMD Fuse 20A 32VDC, 86.4A²s. Case: 1206 (3.1*1.6mm)

## Thermistors NTC
ID | Case | Value | Tolerance | Power | Comment | Library Path | Library Ref | Footprint Path | Footprint Ref | PartNumber | Manufacture | ComponentLink1Description | ComponentLink1URL | Description
RK0001 | Stud mount M3 | 1K0 | ±10% | 450mW | Thermistors NTC 1K0±10% (TDK) | Passive Sym Lib.SchLib | Thermistors NTC | Passive Pad Lib.PcbLib | B57045K | B57045K0102K000 | TDK | Thermistors NTC B57045K series | C:\Altium Libraries\Passives Library\DataSheet\B57045K series (TDK).pdf | Thermistors NTC B57045K series 1K0±10% 450mW (TDK)
RK0002 | Stud mount M3 | 2K2 | ±10% | 450mW | Thermistors NTC 2K2±10% (TDK) | Passive Sym Lib.SchLib | Thermistors NTC | Passive Pad Lib.PcbLib | B57045K | B57045K0222K000 | TDK | Thermistors NTC B57045K series | C:\Altium Libraries\Passives Library\DataSheet\B57045K series (TDK).pdf | Thermistors NTC B57045K series 2K2±10% 450mW (TDK)
RK0003 | Stud mount M3 | 4K7 | ±10% | 450mW | Thermistors NTC 4K7±10% (TDK) | Passive Sym Lib.SchLib | Thermistors NTC | Passive Pad Lib.PcbLib | B57045K | B57045K0472K000 | TDK | Thermistors NTC B57045K series | C:\Altium Libraries\Passives Library\DataSheet\B57045K series (TDK).pdf | Thermistors NTC B57045K series 4K7±10% 450mW (TDK)
RK0004 | Stud mount M3 | 6K8 | ±10% | 450mW | Thermistors NTC 6K8±10% (TDK) | Passive Sym Lib.SchLib | Thermistors NTC | Passive Pad Lib.PcbLib | B57045K | B57045K0682K000 | TDK | Thermistors NTC B57045K series | C:\Altium Libraries\Passives Library\DataSheet\B57045K series (TDK).pdf | Thermistors NTC B57045K series 6K8±10% 450mW (TDK)
RK0005 | Stud mount M3 | 10K | ±10% | 450mW | Thermistors NTC 10K±10% (TDK) | Passive Sym Lib.SchLib | Thermistors NTC | Passive Pad Lib.PcbLib | B57045K | B57045K0103K000 | TDK | Thermistors NTC B57045K series | C:\Altium Libraries\Passives Library\DataSheet\B57045K series (TDK).pdf | Thermistors NTC B57045K series 10K±10% 450mW (TDK)
RK0006 | Stud mount M3 | 33K | ±10% | 450mW | Thermistors NTC 33K±10% (TDK) | Passive Sym Lib.SchLib | Thermistors NTC | Passive Pad Lib.PcbLib | B57045K | B57045K0333K000 | TDK | Thermistors NTC B57045K series | C:\Altium Libraries\Passives Library\DataSheet\B57045K series (TDK).pdf | Thermistors NTC B57045K series 33K±10% 450mW (TDK)
RK0007 | Stud mount M3 | 47K | ±10% | 450mW | Thermistors NTC 47K±10% (TDK) | Passive Sym Lib.SchLib | Thermistors NTC | Passive Pad Lib.PcbLib | B57045K | B57045K0473K000 | TDK | Thermistors NTC B57045K series | C:\Altium Libraries\Passives Library\DataSheet\B57045K series (TDK).pdf | Thermistors NTC B57045K series 47K±10% 450mW (TDK)
RK0008 | Stud mount M3 | 68K | ±10% | 450mW | Thermistors NTC 68K±10% (TDK) | Passive Sym Lib.SchLib | Thermistors NTC | Passive Pad Lib.PcbLib | B57045K | B57045K0683K000 | TDK | Thermistors NTC B57045K series | C:\Altium Libraries\Passives Library\DataSheet\B57045K series (TDK).pdf | Thermistors NTC B57045K series 68K±10% 450mW (TDK)
RK0009 | Stud mount M3 | 100K | ±10% | 450mW | Thermistors NTC 100K±10% (TDK) | Passive Sym Lib.SchLib | Thermistors NTC | Passive Pad Lib.PcbLib | B57045K | B57045K0104K000 | TDK | Thermistors NTC B57045K series | C:\Altium Libraries\Passives Library\DataSheet\B57045K series (TDK).pdf | Thermistors NTC B57045K series 100K±10% 450mW (TDK)
RK0010 | Stud mount M3 | 150K | ±10% | 450mW | Thermistors NTC 150K±10% (TDK) | Passive Sym Lib.SchLib | Thermistors NTC | Passive Pad Lib.PcbLib | B57045K | B57045K0154K000 | TDK | Thermistors NTC B57045K series | C:\Altium Libraries\Passives Library\DataSheet\B57045K series (TDK).pdf | Thermistors NTC B57045K series 150K±10% 450mW (TDK)
RK0011 | Mini NTC with wires | 2K | ±1% | 60mW | Thermistors NTC 2K±1% (TDK) | Passive Sym Lib.SchLib | Thermistors NTC | Passive Pad Lib.PcbLib | B57861S | B57861S0202F040 | TDK | Thermistors NTC B57861S series | C:\Altium Libraries\Passives Library\DataSheet\B57861S series (TDK).pdf | Thermistors NTC B57861S series 2K±1% 60mW Lead Wire 45mm (TDK)
RK0012 | Mini NTC with wires | 3K | ±1% | 60mW | Thermistors NTC 3K±1% (TDK) | Passive Sym Lib.SchLib | Thermistors NTC | Passive Pad Lib.PcbLib | B57861S | B57861S0302F040 | TDK | Thermistors NTC B57861S series | C:\Altium Libraries\Passives Library\DataSheet\B57861S series (TDK).pdf | Thermistors NTC B57861S series 3K±1% 60mW Lead Wire 45mm (TDK)
RK0013 | Mini NTC with wires | 5K | ±1% | 60mW | Thermistors NTC 5K±1% (TDK) | Passive Sym Lib.SchLib | Thermistors NTC | Passive Pad Lib.PcbLib | B57861S | B57861S0502F040 | TDK | Thermistors NTC B57861S series | C:\Altium Libraries\Passives Library\DataSheet\B57861S series (TDK).pdf | Thermistors NTC B57861S series 5K±1% 60mW Lead Wire 45mm (TDK)
RK0014 | Mini NTC with wires | 10K | ±1% | 60mW | Thermistors NTC 10K±1% (TDK) | Passive Sym Lib.SchLib | Thermistors NTC | Passive Pad Lib.PcbLib | B57861S | B57861S0103F040 | TDK | Thermistors NTC B57861S series | C:\Altium Libraries\Passives Library\DataSheet\B57861S series (TDK).pdf | Thermistors NTC B57861S series 10K±1% 60mW Lead Wire 45mm (TDK)
RK0015 | Mini NTC with wires | 30K | ±1% | 60mW | Thermistors NTC 30K±1% (TDK) | Passive Sym Lib.SchLib | Thermistors NTC | Passive Pad Lib.PcbLib | B57861S | B57861S0303F040 | TDK | Thermistors NTC B57861S series | C:\Altium Libraries\Passives Library\DataSheet\B57861S series (TDK).pdf | Thermistors NTC B57861S series 30K±1% 60mW Lead Wire 45mm (TDK)
RK0016 | Mini NTC with wires | 50K | ±1% | 60mW | Thermistors NTC 50K±1% (TDK) | Passive Sym Lib.SchLib | Thermistors NTC | Passive Pad Lib.PcbLib | B57861S | B57861S0503F040 | TDK | Thermistors NTC B57861S series | C:\Altium Libraries\Passives Library\DataSheet\B57861S series (TDK).pdf | Thermistors NTC B57861S series 50K±1% 60mW Lead Wire 45mm (TDK)
RK0017 | Mini NTC with wires | 10K | ±1% | 60mW | Thermistors NTC 10K±1% (TDK) | Passive Sym Lib.SchLib | Thermistors NTC | Passive Pad Lib.PcbLib | B57861S | B57861S0103A039 | TDK | Thermistors NTC B57861S series | C:\Altium Libraries\Passives Library\DataSheet\B57861S series (TDK).pdf | Thermistors NTC B57861S series 10K±1% 60mW Lead Wire 345.00mm (TDK)

## Varistor TDH
ID | Case | Voltage | Power | Model | Comment | Library Path | Library Ref | Footprint Path | Footprint Ref | PartNumber | Manufacture | ComponentLink1Description | ComponentLink1URL | Description
RU0001 | 20mm | 275 V | 1 W | S20K275 | Varistor 275 V, 20mm (TDK) | Passive Sym Lib.SchLib | Varistor | Passive Pad Lib.PcbLib | Varistor 20mm | B72220S0271K101 | TDK | Leaded varistors StandarD-series (TDK) | C:\Altium Libraries\Passives Library\DataSheet\Leaded varistors StandarD series (TDK).pdf | Leaded varistors StandarD-series (TDK) 275 V, 1 W

## SuperCap
ID | Series | Case | Value | Tolerance | Voltage | Temperature | Current | Comment | Library Path | Library Ref | Footprint Path | Footprint Ref 1 | Footprint Ref 2 | Footprint Ref 3 | PartNumber | Manufacture | ComponentLink1Description | ComponentLink1URL | Description
SCap0000 | none | 20X10X5,0mm | 5F | ±20% | 2,7V | 65 ⁰С | 3,8 A | CapAl10X20X5.0mm, 5F, 2,7V | Passive Sym Lib.SchLib | CapacitorPol | Passive Pad Lib.PcbLib | CapAl10X20X5.0 | CapAl10X20X5.0RA | CapAl10X20X5.0LA | ESHSR-0005C0-002R7 | Maxxwell | 5 F, 2,7 V ULTRACAPACITORS | C:\Altium Libraries\Passives Library\DataSheet\BCAP0005P270S01(MaxxWell).pdf | ULTRACAPACITORS 5F±20% 2,7V 65 ⁰С 20X10X5,0mm

## Transformers Pulse
ID | Series | Case | Power | Turns Ratio | Comment | Library Path | Library Ref | Footprint Path | Footprint Ref | PartNumber | Manufacture | ComponentLink1Description | ComponentLink1URL | Description
TV0000 | - | - | - | 1:1 | SMD Coupling Pulse Transformer ESMIT-4180 | Passive Sym Lib.SchLib | ESMIT-4180 | Passive Pad Lib.PcbLib | ESMIT-4180 | ESMIT-4180 | Sumida | SMD Coupling Pulse Transformer ESMIT-4180 | C:\Altium Libraries\Passives Library\DataSheet\ESMIT-4180(Sumida).pdf | SMD Coupling Pulse Transformer 1:1 Turns Ratio ESMIT-4180

## Quartz Crystal
ID | Series | Case | Value | Load Capacitance | Series Resonance (max) | Shunt Capacitance (max) | Comment | Library Path | Library Ref | Footprint Path | Footprint Ref | PartNumber | Manufacture | ComponentLink1Description | ComponentLink1URL | Description
BQ0000 | KX-7 | 3.2*2.5*0.8mm | 16MHz | 12pF | 60Ohm | 3.5pF | KX-7 ( 3.2*2.5*0.8mm, 16MHz, 12pF ) | Passive Sym Lib.SchLib | Quartz Crystal | Passive Pad Lib.PcbLib | KX7 | 12.xxxxx | Geyer | Quartz Crystal | C:\Altium Libraries\Passives Library\DataSheet\KX-7 (Geyer).pdf | Quartz Crystal KX7 3.2*2.5*0.8mm 16MHz 12pF 60Ohm 3.5pF